## bus
| name | vn_kv | type | zone | in_service
0 | bus_LV_2937-2_0_5_node_0 | 0.4 | n |  | TRUE
1 | bus_LV_2937-2_0_5_node_1 | 0.4 | n |  | TRUE
2 | bus_LV_2937-2_0_5_node_2 | 0.4 | n |  | TRUE
3 | bus_LV_2937-2_0_5_node_3 | 0.4 | n |  | TRUE
4 | bus_LV_2937-2_0_5_node_4 | 0.4 | n |  | TRUE
5 | bus_LV_2937-2_0_5_node_5 | 0.4 | n |  | TRUE
6 | bus_LV_2937-2_0_5_node_31 | 0.4 | n |  | TRUE
7 | bus_LV_2937-2_0_5_node_35 | 0.4 | n |  | TRUE
8 | bus_LV_2937-2_0_5_node_46 | 0.4 | n |  | TRUE
9 | bus_LV_2937-2_0_5_node_36 | 0.4 | n |  | TRUE
10 | bus_LV_2937-2_0_5_node_37 | 0.4 | n |  | TRUE
11 | bus_LV_2937-2_0_5_node_52 | 0.4 | n |  | TRUE
12 | bus_LV_2937-2_0_5_node_47 | 0.4 | n |  | TRUE
13 | bus_LV_2937-2_0_5_node_48 | 0.4 | n |  | TRUE
14 | bus_LV_2937-2_0_5_node_60 | 0.4 | n |  | TRUE
15 | bus_LV_2937-2_0_5_node_93 | 0.4 | n |  | TRUE
16 | bus_LV_2937-2_0_5_node_6 | 0.4 | n |  | TRUE
17 | bus_LV_2937-2_0_5_node_7 | 0.4 | n |  | TRUE
18 | bus_LV_2937-2_0_5_node_8 | 0.4 | n |  | TRUE
19 | bus_LV_2937-2_0_5_node_10 | 0.4 | n |  | TRUE
20 | bus_LV_2937-2_0_5_node_11 | 0.4 | n |  | TRUE
21 | bus_LV_2937-2_0_5_node_9 | 0.4 | n |  | TRUE
22 | bus_LV_2937-2_0_5_node_12 | 0.4 | n |  | TRUE
23 | bus_LV_2937-2_0_5_node_55 | 0.4 | n |  | TRUE
24 | bus_LV_2937-2_0_5_node_13 | 0.4 | n |  | TRUE
25 | bus_LV_2937-2_0_5_node_56 | 0.4 | n |  | TRUE
26 | bus_LV_2937-2_0_5_node_41 | 0.4 | n |  | TRUE
27 | bus_LV_2937-2_0_5_node_43 | 0.4 | n |  | TRUE
28 | bus_LV_2937-2_0_5_node_40 | 0.4 | n |  | TRUE
29 | bus_LV_2937-2_0_5_node_25 | 0.4 | n |  | TRUE
30 | bus_LV_2937-2_0_5_node_26 | 0.4 | n |  | TRUE
31 | bus_LV_2937-2_0_5_node_24 | 0.4 | n |  | TRUE
32 | bus_LV_2937-2_0_5_node_87 | 0.4 | n |  | TRUE
33 | bus_LV_2937-2_0_5_node_59 | 0.4 | n |  | TRUE
34 | bus_LV_2937-2_0_5_node_61 | 0.4 | n |  | TRUE
35 | bus_LV_2937-2_0_5_node_57 | 0.4 | n |  | TRUE
36 | bus_LV_2937-2_0_5_node_14 | 0.4 | n |  | TRUE
37 | bus_LV_2937-2_0_5_node_15 | 0.4 | n |  | TRUE
38 | bus_LV_2937-2_0_5_node_16 | 0.4 | n |  | TRUE
39 | bus_LV_2937-2_0_5_node_17 | 0.4 | n |  | TRUE
40 | bus_LV_2937-2_0_5_node_21 | 0.4 | n |  | TRUE
41 | bus_LV_2937-2_0_5_node_65 | 0.4 | n |  | TRUE
42 | bus_LV_2937-2_0_5_node_19 | 0.4 | n |  | TRUE
43 | bus_LV_2937-2_0_5_node_27 | 0.4 | n |  | TRUE
44 | bus_LV_2937-2_0_5_node_23 | 0.4 | n |  | TRUE
45 | bus_LV_2937-2_0_5_node_34 | 0.4 | n |  | TRUE
46 | bus_LV_2937-2_0_5_node_39 | 0.4 | n |  | TRUE
47 | bus_LV_2937-2_0_5_node_67 | 0.4 | n |  | TRUE
48 | bus_LV_2937-2_0_5_node_76 | 0.4 | n |  | TRUE
49 | bus_LV_2937-2_0_5_node_97 | 0.4 | n |  | TRUE
50 | bus_LV_2937-2_0_5_node_68 | 0.4 | n |  | TRUE
51 | bus_LV_2937-2_0_5_node_98 | 0.4 | n |  | TRUE
52 | bus_LV_2937-2_0_5_node_66 | 0.4 | n |  | TRUE
53 | bus_LV_2937-2_0_5_node_30 | 0.4 | n |  | TRUE
54 | bus_LV_2937-2_0_5_node_91 | 0.4 | n |  | TRUE
55 | bus_LV_2937-2_0_5_node_29 | 0.4 | n |  | TRUE
56 | bus_LV_2937-2_0_5_node_28 | 0.4 | n |  | TRUE
57 | bus_LV_2937-2_0_5_node_33 | 0.4 | n |  | TRUE
58 | bus_LV_2937-2_0_5_node_38 | 0.4 | n |  | TRUE
59 | bus_LV_2937-2_0_5_node_90 | 0.4 | n |  | TRUE
60 | bus_LV_2937-2_0_5_node_85 | 0.4 | n |  | TRUE
61 | bus_LV_2937-2_0_5_node_32 | 0.4 | n |  | TRUE
62 | bus_LV_2937-2_0_5_node_100 | 0.4 | n |  | TRUE
63 | bus_LV_2937-2_0_5_node_45 | 0.4 | n |  | TRUE
64 | bus_LV_2937-2_0_5_node_42 | 0.4 | n |  | TRUE
65 | bus_LV_2937-2_0_5_node_44 | 0.4 | n |  | TRUE
66 | bus_LV_2937-2_0_5_node_51 | 0.4 | n |  | TRUE
67 | bus_LV_2937-2_0_5_node_53 | 0.4 | n |  | TRUE
68 | bus_LV_2937-2_0_5_node_64 | 0.4 | n |  | TRUE
69 | bus_LV_2937-2_0_5_node_58 | 0.4 | n |  | TRUE
70 | bus_LV_2937-2_0_5_node_73 | 0.4 | n |  | TRUE
71 | bus_LV_2937-2_0_5_node_74 | 0.4 | n |  | TRUE
72 | bus_LV_2937-2_0_5_node_75 | 0.4 | n |  | TRUE
73 | bus_LV_2937-2_0_5_node_72 | 0.4 | n |  | TRUE
74 | bus_LV_2937-2_0_5_node_88 | 0.4 | n |  | TRUE
75 | bus_LV_2937-2_0_5_node_71 | 0.4 | n |  | TRUE
76 | bus_LV_2937-2_0_5_node_77 | 0.4 | n |  | TRUE
77 | bus_LV_2937-2_0_5_node_92 | 0.4 | n |  | TRUE
78 | bus_LV_2937-2_0_5_node_69 | 0.4 | n |  | TRUE
79 | bus_LV_2937-2_0_5_node_101 | 0.4 | n |  | TRUE
80 | bus_LV_2937-2_0_5_node_96 | 0.4 | n |  | TRUE
81 | bus_LV_2937-2_0_5_node_95 | 0.4 | n |  | TRUE
82 | bus_LV_2937-2_0_5_node_54 | 0.4 | n |  | TRUE
83 | bus_LV_2937-2_0_5_node_62 | 0.4 | n |  | TRUE
84 | bus_LV_2937-2_0_5_node_63 | 0.4 | n |  | TRUE
85 | bus_LV_2937-2_0_5_node_80 | 0.4 | n |  | TRUE
86 | bus_LV_2937-2_0_5_node_89 | 0.4 | n |  | TRUE
87 | bus_LV_2937-2_0_5_node_99 | 0.4 | n |  | TRUE
88 | bus_LV_2937-2_0_5_node_78 | 0.4 | n |  | TRUE
89 | bus_LV_2937-2_0_5_node_79 | 0.4 | n |  | TRUE
90 | bus_LV_2937-2_0_5_node_84 | 0.4 | n |  | TRUE
91 | bus_LV_2937-2_0_5_node_86 | 0.4 | n |  | TRUE
92 | bus_LV_2937-2_0_5_node_83 | 0.4 | n |  | TRUE
93 | bus_LV_2937-2_0_5_node_81 | 0.4 | n |  | TRUE
94 | bus_LV_2937-2_0_5_node_82 | 0.4 | n |  | TRUE
95 | bus_LV_2937-2_0_5_node_94 | 0.4 | n |  | TRUE
96 | bus_MV_391_0_node_76 | 20 | n |  | TRUE

## load
| name | bus | p_mw | q_mvar | const_z_percent | const_i_percent | sn_mva | scaling | in_service | type
0 | LV_2937-2_0_5_load_0 | 0 | 0.034338 | 0.0086059 | 0 | 0 |  | 1 | TRUE | wye
1 | LV_2937-2_0_5_load_1 | 1 | 0.0017037 | 0.00042699 | 0 | 0 |  | 1 | TRUE | wye
2 | LV_2937-2_0_5_load_3 | 3 | 0.0024583 | 0.00061611 | 0 | 0 |  | 1 | TRUE | wye
3 | LV_2937-2_0_5_load_4 | 4 | 0.0086692 | 0.0021727 | 0 | 0 |  | 1 | TRUE | wye
4 | LV_2937-2_0_5_load_31 | 6 | 0.0029109 | 0.00072954 | 0 | 0 |  | 1 | TRUE | wye
5 | LV_2937-2_0_5_load_35 | 7 | 0.0057337 | 0.001437 | 0 | 0 |  | 1 | TRUE | wye
6 | LV_2937-2_0_5_load_46 | 8 | 0.0083876 | 0.0021021 | 0 | 0 |  | 1 | TRUE | wye
7 | LV_2937-2_0_5_load_36 | 9 | 0.0038365 | 0.00096151 | 0 | 0 |  | 1 | TRUE | wye
8 | LV_2937-2_0_5_load_47 | 12 | 0.002362 | 0.00059198 | 0 | 0 |  | 1 | TRUE | wye
9 | LV_2937-2_0_5_load_93 | 15 | 0.0069619 | 0.0017448 | 0 | 0 |  | 1 | TRUE | wye
10 | LV_2937-2_0_5_load_6 | 16 | 0.043312 | 0.010855 | 0 | 0 |  | 1 | TRUE | wye
11 | LV_2937-2_0_5_load_7 | 17 | 0.019056 | 0.0047758 | 0 | 0 |  | 1 | TRUE | wye
12 | LV_2937-2_0_5_load_10 | 19 | 0.0045511 | 0.0011406 | 0 | 0 |  | 1 | TRUE | wye
13 | LV_2937-2_0_5_load_11 | 20 | 0.031553 | 0.0079079 | 0 | 0 |  | 1 | TRUE | wye
14 | LV_2937-2_0_5_load_9 | 21 | 0.010317 | 0.0025857 | 0 | 0 |  | 1 | TRUE | wye
15 | LV_2937-2_0_5_load_12 | 22 | 0.0013436 | 0.00033674 | 0 | 0 |  | 1 | TRUE | wye
16 | LV_2937-2_0_5_load_55 | 23 | 0.0070848 | 0.0017756 | 0 | 0 |  | 1 | TRUE | wye
17 | LV_2937-2_0_5_load_56 | 25 | 0.0077808 | 0.0019501 | 0 | 0 |  | 1 | TRUE | wye
18 | LV_2937-2_0_5_load_43 | 27 | 0.0030242 | 0.00075793 | 0 | 0 |  | 1 | TRUE | wye
19 | LV_2937-2_0_5_load_24 | 31 | 0.017786 | 0.0044577 | 0 | 0 |  | 1 | TRUE | wye
20 | LV_2937-2_0_5_load_87 | 32 | 0.0061193 | 0.0015336 | 0 | 0 |  | 1 | TRUE | wye
21 | LV_2937-2_0_5_load_61 | 34 | 0.0041945 | 0.0010512 | 0 | 0 |  | 1 | TRUE | wye
22 | LV_2937-2_0_5_load_57 | 35 | 0.0017868 | 0.00044781 | 0 | 0 |  | 1 | TRUE | wye
23 | LV_2937-2_0_5_load_14 | 36 | 0.0034909 | 0.00087489 | 0 | 0 |  | 1 | TRUE | wye
24 | LV_2937-2_0_5_load_21 | 40 | 0.0063614 | 0.0015943 | 0 | 0 |  | 1 | TRUE | wye
25 | LV_2937-2_0_5_load_65 | 41 | 0.013349 | 0.0033457 | 0 | 0 |  | 1 | TRUE | wye
26 | LV_2937-2_0_5_load_39 | 46 | 0.009386 | 0.0023524 | 0 | 0 |  | 1 | TRUE | wye
27 | LV_2937-2_0_5_load_97 | 49 | 0.0094503 | 0.0023685 | 0 | 0 |  | 1 | TRUE | wye
28 | LV_2937-2_0_5_load_98 | 51 | 0.0067906 | 0.0017019 | 0 | 0 |  | 1 | TRUE | wye
29 | LV_2937-2_0_5_load_29 | 55 | 0.0035029 | 0.00087791 | 0 | 0 |  | 1 | TRUE | wye
30 | LV_2937-2_0_5_load_28 | 56 | 0.0055482 | 0.0013905 | 0 | 0 |  | 1 | TRUE | wye
31 | LV_2937-2_0_5_load_33 | 57 | 0.0093238 | 0.0023368 | 0 | 0 |  | 1 | TRUE | wye
32 | LV_2937-2_0_5_load_38 | 58 | 0.0045268 | 0.0011345 | 0 | 0 |  | 1 | TRUE | wye
33 | LV_2937-2_0_5_load_90 | 59 | 0.01687 | 0.0042281 | 0 | 0 |  | 1 | TRUE | wye
34 | LV_2937-2_0_5_load_85 | 60 | 0.010116 | 0.0025354 | 0 | 0 |  | 1 | TRUE | wye
35 | LV_2937-2_0_5_load_32 | 61 | 0.006614 | 0.0016576 | 0 | 0 |  | 1 | TRUE | wye
36 | LV_2937-2_0_5_load_100 | 62 | 0.0092573 | 0.0023201 | 0 | 0 |  | 1 | TRUE | wye
37 | LV_2937-2_0_5_load_42 | 64 | 0.01058 | 0.0026515 | 0 | 0 |  | 1 | TRUE | wye
38 | LV_2937-2_0_5_load_44 | 65 | 0.0060386 | 0.0015134 | 0 | 0 |  | 1 | TRUE | wye
39 | LV_2937-2_0_5_load_51 | 66 | 0.015883 | 0.0039807 | 0 | 0 |  | 1 | TRUE | wye
40 | LV_2937-2_0_5_load_53 | 67 | 0.0064743 | 0.0016226 | 0 | 0 |  | 1 | TRUE | wye
41 | LV_2937-2_0_5_load_64 | 68 | 0.0066839 | 0.0016752 | 0 | 0 |  | 1 | TRUE | wye
42 | LV_2937-2_0_5_load_58 | 69 | 0.0078525 | 0.001968 | 0 | 0 |  | 1 | TRUE | wye
43 | LV_2937-2_0_5_load_72 | 73 | 0.0065375 | 0.0016384 | 0 | 0 |  | 1 | TRUE | wye
44 | LV_2937-2_0_5_load_88 | 74 | 0.0061601 | 0.0015439 | 0 | 0 |  | 1 | TRUE | wye
45 | LV_2937-2_0_5_load_77 | 76 | 0.021022 | 0.0052687 | 0 | 0 |  | 1 | TRUE | wye
46 | LV_2937-2_0_5_load_92 | 77 | 0.010168 | 0.0025483 | 0 | 0 |  | 1 | TRUE | wye
47 | LV_2937-2_0_5_load_69 | 78 | 0.018916 | 0.0047407 | 0 | 0 |  | 1 | TRUE | wye
48 | LV_2937-2_0_5_load_101 | 79 | 0.01166 | 0.0029222 | 0 | 0 |  | 1 | TRUE | wye
49 | LV_2937-2_0_5_load_96 | 80 | 0.013365 | 0.0033495 | 0 | 0 |  | 1 | TRUE | wye
50 | LV_2937-2_0_5_load_95 | 81 | 0.0098036 | 0.002457 | 0 | 0 |  | 1 | TRUE | wye
51 | LV_2937-2_0_5_load_62 | 83 | 0.0037847 | 0.00094853 | 0 | 0 |  | 1 | TRUE | wye
52 | LV_2937-2_0_5_load_80 | 85 | 0.0095894 | 0.0024033 | 0 | 0 |  | 1 | TRUE | wye
53 | LV_2937-2_0_5_load_89 | 86 | 0.0056139 | 0.001407 | 0 | 0 |  | 1 | TRUE | wye
54 | LV_2937-2_0_5_load_99 | 87 | 0.0074579 | 0.0018691 | 0 | 0 |  | 1 | TRUE | wye
55 | LV_2937-2_0_5_load_78 | 88 | 0.0082332 | 0.0020634 | 0 | 0 |  | 1 | TRUE | wye
56 | LV_2937-2_0_5_load_79 | 89 | 0.0052276 | 0.0013102 | 0 | 0 |  | 1 | TRUE | wye
57 | LV_2937-2_0_5_load_86 | 91 | 0.0035251 | 0.00088347 | 0 | 0 |  | 1 | TRUE | wye
58 | LV_2937-2_0_5_load_83 | 92 | 0.0073692 | 0.0018469 | 0 | 0 |  | 1 | TRUE | wye
59 | LV_2937-2_0_5_load_94 | 95 | 0.0053142 | 0.0013319 | 0 | 0 |  | 1 | TRUE | wye

## ext_grid
| name | bus | vm_pu | va_degree | slack_weight | in_service
0 |  | 23 | 1 | 0 | 1 | TRUE

## line
| name | std_type | from_bus | to_bus | length_km | r_ohm_per_km | x_ohm_per_km | c_nf_per_km | g_us_per_km | max_i_ka | df | parallel | type | in_service
0 | LV_2937-2_0_5_line_0 |  | 0 | 1 | 0.028907 | 0.125 | 0.08 | 261 | 0 | 0.364 | 1 | 1 | cs | TRUE
1 | LV_2937-2_0_5_line_1 |  | 0 | 2 | 0.0071728 | 0.125 | 0.08 | 261 | 0 | 0.364 | 1 | 1 | cs | TRUE
2 | LV_2937-2_0_5_line_2 |  | 1 | 3 | 0.0034683 | 0.125 | 0.08 | 261 | 0 | 0.364 | 1 | 1 | cs | TRUE
3 | LV_2937-2_0_5_line_3 |  | 2 | 4 | 0.015533 | 0.125 | 0.08 | 261 | 0 | 0.364 | 1 | 1 | cs | TRUE
4 | LV_2937-2_0_5_line_4 |  | 2 | 5 | 0.015595 | 0.125 | 0.08 | 261 | 0 | 0.364 | 1 | 1 | cs | TRUE
5 | LV_2937-2_0_5_line_5 |  | 3 | 6 | 0.011628 | 0.125 | 0.08 | 261 | 0 | 0.364 | 1 | 1 | cs | TRUE
6 | LV_2937-2_0_5_line_6 |  | 4 | 7 | 0.021983 | 0.125 | 0.08 | 261 | 0 | 0.364 | 1 | 1 | cs | TRUE
7 | LV_2937-2_0_5_line_7 |  | 5 | 8 | 0.044653 | 0.125 | 0.08 | 261 | 0 | 0.364 | 1 | 1 | cs | TRUE
8 | LV_2937-2_0_5_line_8 |  | 7 | 9 | 0.019992 | 0.125 | 0.08 | 261 | 0 | 0.364 | 1 | 1 | cs | TRUE
9 | LV_2937-2_0_5_line_9 |  | 9 | 58 | 0.018516 | 0.125 | 0.08 | 261 | 0 | 0.364 | 1 | 1 | cs | TRUE
10 | LV_2937-2_0_5_line_10 |  | 10 | 11 | 0.004491 | 0.125 | 0.08 | 261 | 0 | 0.364 | 1 | 1 | cs | TRUE
11 | LV_2937-2_0_5_line_11 |  | 10 | 12 | 0.0081661 | 0.125 | 0.08 | 261 | 0 | 0.364 | 1 | 1 | cs | TRUE
12 | LV_2937-2_0_5_line_12 |  | 11 | 62 | 0.015555 | 0.125 | 0.08 | 261 | 0 | 0.364 | 1 | 1 | cs | TRUE
13 | LV_2937-2_0_5_line_13 |  | 11 | 63 | 0.025905 | 0.125 | 0.08 | 261 | 0 | 0.364 | 1 | 1 | cs | TRUE
14 | LV_2937-2_0_5_line_14 |  | 13 | 14 | 0.02317 | 0.125 | 0.08 | 261 | 0 | 0.364 | 1 | 4 | cs | TRUE
15 | LV_2937-2_0_5_line_15 |  | 13 | 15 | 0.019879 | 0.125 | 0.08 | 261 | 0 | 0.364 | 1 | 4 | cs | TRUE
16 | LV_2937-2_0_5_line_16 |  | 14 | 68 | 0.010908 | 0.125 | 0.08 | 261 | 0 | 0.364 | 1 | 4 | cs | TRUE
17 | LV_2937-2_0_5_line_17 |  | 14 | 69 | 0.019045 | 0.125 | 0.08 | 261 | 0 | 0.364 | 1 | 1 | cs | TRUE
18 | LV_2937-2_0_5_line_18 |  | 15 | 77 | 0.0014344 | 0.125 | 0.08 | 261 | 0 | 0.364 | 1 | 4 | cs | TRUE
19 | LV_2937-2_0_5_line_19 |  | 16 | 17 | 0.017809 | 0.125 | 0.08 | 261 | 0 | 0.364 | 1 | 1 | cs | TRUE
20 | LV_2937-2_0_5_line_20 |  | 16 | 18 | 0.025692 | 0.125 | 0.08 | 261 | 0 | 0.364 | 1 | 1 | cs | TRUE
21 | LV_2937-2_0_5_line_21 |  | 18 | 19 | 0.014072 | 0.125 | 0.08 | 261 | 0 | 0.364 | 1 | 1 | cs | TRUE
22 | LV_2937-2_0_5_line_22 |  | 18 | 20 | 0.017462 | 0.125 | 0.08 | 261 | 0 | 0.364 | 1 | 1 | cs | TRUE
23 | LV_2937-2_0_5_line_23 |  | 19 | 23 | 0.015437 | 0.125 | 0.08 | 261 | 0 | 0.364 | 1 | 1 | cs | TRUE
24 | LV_2937-2_0_5_line_24 |  | 21 | 22 | 0.00057971 | 0.125 | 0.08 | 261 | 0 | 0.364 | 1 | 1 | cs | TRUE
25 | LV_2937-2_0_5_line_25 |  | 22 | 24 | 0.019996 | 0.125 | 0.08 | 261 | 0 | 0.364 | 1 | 1 | cs | TRUE
26 | LV_2937-2_0_5_line_26 |  | 23 | 25 | 0.025811 | 0.125 | 0.08 | 261 | 0 | 0.364 | 1 | 4 | cs | TRUE
27 | LV_2937-2_0_5_line_27 |  | 24 | 29 | 0.01653 | 0.125 | 0.08 | 261 | 0 | 0.364 | 1 | 1 | cs | TRUE
28 | LV_2937-2_0_5_line_28 |  | 25 | 82 | 0.025157 | 0.125 | 0.08 | 261 | 0 | 0.364 | 1 | 4 | cs | TRUE
29 | LV_2937-2_0_5_line_29 |  | 26 | 27 | 0.012838 | 0.125 | 0.08 | 261 | 0 | 0.364 | 1 | 1 | cs | TRUE
30 | LV_2937-2_0_5_line_30 |  | 26 | 28 | 0.020198 | 0.125 | 0.08 | 261 | 0 | 0.364 | 1 | 1 | cs | TRUE
31 | LV_2937-2_0_5_line_31 |  | 27 | 64 | 0.015777 | 0.125 | 0.08 | 261 | 0 | 0.364 | 1 | 1 | cs | TRUE
32 | LV_2937-2_0_5_line_32 |  | 28 | 58 | 0.017985 | 0.125 | 0.08 | 261 | 0 | 0.364 | 1 | 1 | cs | TRUE
33 | LV_2937-2_0_5_line_33 |  | 28 | 45 | 0.023038 | 0.125 | 0.08 | 261 | 0 | 0.364 | 1 | 1 | cs | TRUE
34 | LV_2937-2_0_5_line_34 |  | 29 | 30 | 0.021642 | 0.125 | 0.08 | 261 | 0 | 0.364 | 1 | 1 | cs | TRUE
35 | LV_2937-2_0_5_line_35 |  | 29 | 31 | 0.020794 | 0.125 | 0.08 | 261 | 0 | 0.364 | 1 | 1 | cs | TRUE
36 | LV_2937-2_0_5_line_36 |  | 30 | 32 | 0.01768 | 0.125 | 0.08 | 261 | 0 | 0.364 | 1 | 1 | cs | TRUE
37 | LV_2937-2_0_5_line_37 |  | 31 | 42 | 0.021085 | 0.125 | 0.08 | 261 | 0 | 0.364 | 1 | 1 | cs | TRUE
38 | LV_2937-2_0_5_line_38 |  | 32 | 60 | 0.0016913 | 0.125 | 0.08 | 261 | 0 | 0.364 | 1 | 1 | cs | TRUE
39 | LV_2937-2_0_5_line_39 |  | 33 | 34 | 0.017828 | 0.125 | 0.08 | 261 | 0 | 0.364 | 1 | 1 | cs | TRUE
40 | LV_2937-2_0_5_line_40 |  | 33 | 35 | 0.0012286 | 0.125 | 0.08 | 261 | 0 | 0.364 | 1 | 1 | cs | TRUE
41 | LV_2937-2_0_5_line_41 |  | 34 | 85 | 0.0033937 | 0.125 | 0.08 | 261 | 0 | 0.364 | 1 | 1 | cs | TRUE
42 | LV_2937-2_0_5_line_42 |  | 35 | 69 | 0.0068274 | 0.125 | 0.08 | 261 | 0 | 0.364 | 1 | 1 | cs | TRUE
43 | LV_2937-2_0_5_line_43 |  | 36 | 37 | 0.011972 | 0.125 | 0.08 | 261 | 0 | 0.364 | 1 | 1 | cs | TRUE
44 | LV_2937-2_0_5_line_44 |  | 36 | 38 | 0.026408 | 0.125 | 0.08 | 261 | 0 | 0.364 | 1 | 1 | cs | TRUE
45 | LV_2937-2_0_5_line_45 |  | 37 | 39 | 0.029315 | 0.125 | 0.08 | 261 | 0 | 0.364 | 1 | 1 | cs | TRUE
46 | LV_2937-2_0_5_line_46 |  | 38 | 40 | 0.0065734 | 0.125 | 0.08 | 261 | 0 | 0.364 | 1 | 1 | cs | TRUE
47 | LV_2937-2_0_5_line_47 |  | 39 | 41 | 0.013454 | 0.125 | 0.08 | 261 | 0 | 0.364 | 1 | 1 | cs | TRUE
48 | LV_2937-2_0_5_line_48 |  | 41 | 52 | 0.0030199 | 0.125 | 0.08 | 261 | 0 | 0.364 | 1 | 1 | cs | TRUE
49 | LV_2937-2_0_5_line_49 |  | 42 | 43 | 0.0136 | 0.125 | 0.08 | 261 | 0 | 0.364 | 1 | 1 | cs | TRUE
50 | LV_2937-2_0_5_line_50 |  | 43 | 55 | 0.0070364 | 0.125 | 0.08 | 261 | 0 | 0.364 | 1 | 1 | cs | TRUE
51 | LV_2937-2_0_5_line_51 |  | 43 | 56 | 0.012306 | 0.125 | 0.08 | 261 | 0 | 0.364 | 1 | 1 | cs | TRUE
52 | LV_2937-2_0_5_line_52 |  | 44 | 45 | 0.012551 | 0.125 | 0.08 | 261 | 0 | 0.364 | 1 | 1 | cs | TRUE
53 | LV_2937-2_0_5_line_53 |  | 44 | 46 | 0.02436 | 0.125 | 0.08 | 261 | 0 | 0.364 | 1 | 1 | cs | TRUE
54 | LV_2937-2_0_5_line_54 |  | 45 | 57 | 0.022972 | 0.125 | 0.08 | 261 | 0 | 0.364 | 1 | 1 | cs | TRUE
55 | LV_2937-2_0_5_line_55 |  | 47 | 48 | 0.015995 | 0.125 | 0.08 | 261 | 0 | 0.364 | 1 | 1 | cs | TRUE
56 | LV_2937-2_0_5_line_56 |  | 47 | 49 | 0.010158 | 0.125 | 0.08 | 261 | 0 | 0.364 | 1 | 1 | cs | TRUE
57 | LV_2937-2_0_5_line_57 |  | 48 | 86 | 0.022614 | 0.125 | 0.08 | 261 | 0 | 0.364 | 1 | 1 | cs | TRUE
58 | LV_2937-2_0_5_line_58 |  | 48 | 74 | 0.019298 | 0.125 | 0.08 | 261 | 0 | 0.364 | 1 | 1 | cs | TRUE
59 | LV_2937-2_0_5_line_59 |  | 50 | 51 | 0.018706 | 0.125 | 0.08 | 261 | 0 | 0.364 | 1 | 1 | cs | TRUE
60 | LV_2937-2_0_5_line_60 |  | 50 | 52 | 0.031796 | 0.125 | 0.08 | 261 | 0 | 0.364 | 1 | 1 | cs | TRUE
61 | LV_2937-2_0_5_line_61 |  | 51 | 87 | 0.020353 | 0.125 | 0.08 | 261 | 0 | 0.364 | 1 | 1 | cs | TRUE
62 | LV_2937-2_0_5_line_62 |  | 53 | 54 | 0.03269 | 0.125 | 0.08 | 261 | 0 | 0.364 | 1 | 1 | cs | TRUE
63 | LV_2937-2_0_5_line_63 |  | 53 | 55 | 0.042184 | 0.125 | 0.08 | 261 | 0 | 0.364 | 1 | 1 | cs | TRUE
64 | LV_2937-2_0_5_line_64 |  | 54 | 59 | 0.013774 | 0.125 | 0.08 | 261 | 0 | 0.364 | 1 | 1 | cs | TRUE
65 | LV_2937-2_0_5_line_65 |  | 57 | 61 | 0.03043 | 0.125 | 0.08 | 261 | 0 | 0.364 | 1 | 1 | cs | TRUE
66 | LV_2937-2_0_5_line_66 |  | 60 | 90 | 0.018738 | 0.125 | 0.08 | 261 | 0 | 0.364 | 1 | 1 | cs | TRUE
67 | LV_2937-2_0_5_line_67 |  | 62 | 79 | 0.035977 | 0.125 | 0.08 | 261 | 0 | 0.364 | 1 | 1 | cs | TRUE
68 | LV_2937-2_0_5_line_68 |  | 63 | 66 | 0.027021 | 0.125 | 0.08 | 261 | 0 | 0.364 | 1 | 2 | cs | TRUE
69 | LV_2937-2_0_5_line_69 |  | 63 | 65 | 0.024492 | 0.125 | 0.08 | 261 | 0 | 0.364 | 1 | 1 | cs | TRUE
70 | LV_2937-2_0_5_line_70 |  | 64 | 65 | 0.020133 | 0.125 | 0.08 | 261 | 0 | 0.364 | 1 | 1 | cs | TRUE
71 | LV_2937-2_0_5_line_71 |  | 66 | 67 | 0.015716 | 0.125 | 0.08 | 261 | 0 | 0.364 | 1 | 4 | cs | TRUE
72 | LV_2937-2_0_5_line_72 |  | 67 | 82 | 0.0020126 | 0.125 | 0.08 | 261 | 0 | 0.364 | 1 | 4 | cs | TRUE
73 | LV_2937-2_0_5_line_73 |  | 68 | 84 | 0.02049 | 0.125 | 0.08 | 261 | 0 | 0.364 | 1 | 4 | cs | TRUE
74 | LV_2937-2_0_5_line_74 |  | 70 | 71 | 0.028549 | 0.125 | 0.08 | 261 | 0 | 0.364 | 1 | 1 | cs | TRUE
75 | LV_2937-2_0_5_line_75 |  | 70 | 72 | 0.008767 | 0.125 | 0.08 | 261 | 0 | 0.364 | 1 | 1 | cs | TRUE
76 | LV_2937-2_0_5_line_76 |  | 70 | 73 | 0.0080364 | 0.125 | 0.08 | 261 | 0 | 0.364 | 1 | 1 | cs | TRUE
77 | LV_2937-2_0_5_line_77 |  | 71 | 74 | 0.013215 | 0.125 | 0.08 | 261 | 0 | 0.364 | 1 | 1 | cs | TRUE
78 | LV_2937-2_0_5_line_78 |  | 71 | 75 | 0.023698 | 0.125 | 0.08 | 261 | 0 | 0.364 | 1 | 1 | cs | TRUE
79 | LV_2937-2_0_5_line_79 |  | 72 | 76 | 0.012823 | 0.125 | 0.08 | 261 | 0 | 0.364 | 1 | 1 | cs | TRUE
80 | LV_2937-2_0_5_line_80 |  | 75 | 78 | 0.0082196 | 0.125 | 0.08 | 261 | 0 | 0.364 | 1 | 1 | cs | TRUE
81 | LV_2937-2_0_5_line_81 |  | 76 | 88 | 0.021293 | 0.125 | 0.08 | 261 | 0 | 0.364 | 1 | 1 | cs | TRUE
82 | LV_2937-2_0_5_line_82 |  | 77 | 94 | 0.013915 | 0.125 | 0.08 | 261 | 0 | 0.364 | 1 | 4 | cs | TRUE
83 | LV_2937-2_0_5_line_83 |  | 80 | 81 | 0.0026742 | 0.125 | 0.08 | 261 | 0 | 0.364 | 1 | 1 | cs | TRUE
84 | LV_2937-2_0_5_line_84 |  | 81 | 95 | 0.0058886 | 0.125 | 0.08 | 261 | 0 | 0.364 | 1 | 1 | cs | TRUE
85 | LV_2937-2_0_5_line_85 |  | 82 | 83 | 0.010722 | 0.125 | 0.08 | 261 | 0 | 0.364 | 1 | 4 | cs | TRUE
86 | LV_2937-2_0_5_line_86 |  | 83 | 84 | 0.0016688 | 0.125 | 0.08 | 261 | 0 | 0.364 | 1 | 4 | cs | TRUE
87 | LV_2937-2_0_5_line_87 |  | 87 | 91 | 0.018817 | 0.125 | 0.08 | 261 | 0 | 0.364 | 1 | 1 | cs | TRUE
88 | LV_2937-2_0_5_line_88 |  | 88 | 89 | 0.0048362 | 0.125 | 0.08 | 261 | 0 | 0.364 | 1 | 1 | cs | TRUE
89 | LV_2937-2_0_5_line_89 |  | 89 | 90 | 0.021228 | 0.125 | 0.08 | 261 | 0 | 0.364 | 1 | 1 | cs | TRUE
90 | LV_2937-2_0_5_line_90 |  | 90 | 91 | 0.018433 | 0.125 | 0.08 | 261 | 0 | 0.364 | 1 | 1 | cs | TRUE
91 | LV_2937-2_0_5_line_91 |  | 90 | 92 | 0.014259 | 0.125 | 0.08 | 261 | 0 | 0.364 | 1 | 2 | cs | TRUE
92 | LV_2937-2_0_5_line_92 |  | 92 | 93 | 0.017932 | 0.125 | 0.08 | 261 | 0 | 0.364 | 1 | 4 | cs | TRUE
93 | LV_2937-2_0_5_line_93 |  | 93 | 94 | 0.00553 | 0.125 | 0.08 | 261 | 0 | 0.364 | 1 | 4 | cs | TRUE
94 | LV_2937-2_0_5_line_94 |  | 94 | 95 | 0.016641 | 0.125 | 0.08 | 261 | 0 | 0.364 | 1 | 1 | cs | TRUE

## trafo
| name | std_type | hv_bus | lv_bus | sn_mva | vn_hv_kv | vn_lv_kv | vk_percent | vkr_percent | pfe_kw | i0_percent | shift_degree | tap_side | tap_neutral | tap_min | tap_max | tap_step_percent | tap_step_degree | tap_pos | tap_phase_shifter | parallel | df | in_service
0 | LV_2937-2_0_5_trafo_55 | 0.63 MVA 20/0.4 kV | 96 | 23 | 0.63 | 20 | 0.4 | 6 | 1.206 | 1.65 | 0.2619 | 150 | hv | 0 | -2 | 2 | 2.5 | 0 | 0 | FALSE | 1 | 1 | TRUE

## line_geodata
| x0 | y0 | x1 | y1 | x2 | y2 | x3 | y3 | x4 | y4 | x5 | y5 | x6 | y6
0 | 2688792.881 | 1281665.3037 | 2688812.2657 | 1281686.7477
1 | 2688788.071 | 1281659.9827 | 2688792.881 | 1281665.3037
2 | 2688814.5915 | 1281689.3205 | 2688812.2657 | 1281686.7477
3 | 2688788.071 | 1281659.9827 | 2688782.035 | 1281665.819 | 2688776.9074 | 1281670.7832
4 | 2688775.3197 | 1281650.9496 | 2688782.6688 | 1281656.1536 | 2688788.071 | 1281659.9827
5 | 2688822.3889 | 1281697.9463 | 2688814.5915 | 1281689.3205
6 | 2688776.9074 | 1281670.7832 | 2688774.5813 | 1281673.0352 | 2688765.614 | 1281689.4964
7 | 2688775.3197 | 1281650.9496 | 2688768.6323 | 1281659.6453 | 2688757.6073 | 1281666.1293 | 2688746.5764 | 1281668.5209 | 2688736.9914 | 1281667.8937
8 | 2688765.614 | 1281689.4964 | 2688756.0504 | 1281707.0521
9 | 2688747.1926 | 1281723.3121 | 2688756.0504 | 1281707.0521
10 | 2688678.0038 | 1281661.372 | 2688682.4885 | 1281661.7954
11 | 2688682.4885 | 1281661.7954 | 2688690.6033 | 1281662.7098
12 | 2688678.0038 | 1281661.372 | 2688662.5537 | 1281659.5703
13 | 2688678.0038 | 1281661.372 | 2688674.431 | 1281667.7237 | 2688666.5177 | 1281681.5388 | 2688665.1382 | 1281683.8756
14 | 2688619.489 | 1281759.4432 | 2688615.1337 | 1281754.9183 | 2688610.502 | 1281751.29 | 2688601.1581 | 1281745.3889
15 | 2688601.1581 | 1281745.3889 | 2688594.7463 | 1281756.7579 | 2688591.572 | 1281762.8011
16 | 2688619.489 | 1281759.4432 | 2688623.2389 | 1281753.7947 | 2688625.065 | 1281750.0929
17 | 2688619.489 | 1281759.4432 | 2688623.2857 | 1281764.6603 | 2688629.194 | 1281775.7808
18 | 2688590.9049 | 1281764.071 | 2688591.572 | 1281762.8011
19 | 2688702.371 | 1281780.1433 | 2688712.1842 | 1281795.0048
20 | 2688685.7761 | 1281761.6973 | 2688691.7706 | 1281764.0895 | 2688702.371 | 1281780.1433
21 | 2688685.7761 | 1281761.6973 | 2688672.6041 | 1281766.6479
22 | 2688685.7761 | 1281761.6973 | 2688696.5972 | 1281752.7746 | 2688699.0392 | 1281750.356
23 | 2688672.6041 | 1281766.6479 | 2688672.6041 | 1281766.6479 | 2688661.6856 | 1281755.7353
24 | 2688651.4149 | 1281800.823 | 2688651.8998 | 1281800.5053
25 | 2688634.6904 | 1281811.7833 | 2688651.4149 | 1281800.823
26 | 2688661.6856 | 1281755.7353 | 2688654.7213 | 1281748.7747 | 2688660.7083 | 1281742.1924 | 2688656.2092 | 1281736.7423
27 | 2688637.8482 | 1281828.0114 | 2688634.6904 | 1281811.7833
28 | 2688639.7635 | 1281720.6813 | 2688656.6143 | 1281731.7775 | 2688656.2092 | 1281736.7423
29 | 2688721.7708 | 1281727.843 | 2688711.188 | 1281720.5755
30 | 2688738.5889 | 1281739.1058 | 2688721.7708 | 1281727.843
31 | 2688698.1825 | 1281711.6443 | 2688711.188 | 1281720.5755
32 | 2688738.5889 | 1281739.1058 | 2688747.1926 | 1281723.3121
33 | 2688738.5889 | 1281739.1058 | 2688750.0624 | 1281747.2076 | 2688757.4041 | 1281752.4004
34 | 2688637.8482 | 1281828.0114 | 2688630.3818 | 1281820.1257 | 2688626.1746 | 1281817.2377 | 2688621.0149 | 1281814.7692
35 | 2688637.8482 | 1281828.0114 | 2688643.7016 | 1281838.286 | 2688648.7357 | 1281845.7085
36 | 2688621.0149 | 1281814.7692 | 2688603.3887 | 1281813.3897
37 | 2688661.4356 | 1281862.529 | 2688651.4893 | 1281849.7685 | 2688648.7357 | 1281845.7085
38 | 2688601.7026 | 1281813.2577 | 2688603.3887 | 1281813.3897
39 | 2688631.1115 | 1281783.6053 | 2688613.3481 | 1281782.0852
40 | 2688631.1115 | 1281783.6053 | 2688630.8191 | 1281782.412
41 | 2688609.9668 | 1281781.7958 | 2688613.3481 | 1281782.0852
42 | 2688630.8191 | 1281782.412 | 2688629.194 | 1281775.7808
43 | 2688601.2205 | 1281917.0151 | 2688605.5962 | 1281911.187 | 2688609.1529 | 1281908.1383
44 | 2688629.1003 | 1281890.8338 | 2688618.0656 | 1281900.4985 | 2688609.1529 | 1281908.1383
45 | 2688601.2205 | 1281917.0151 | 2688595.2076 | 1281913.8554 | 2688587.086 | 1281911.0865 | 2688579.1136 | 1281909.8879 | 2688573.1511 | 1281909.865
46 | 2688629.1003 | 1281890.8338 | 2688626.9566 | 1281888.0659 | 2688625.976 | 1281888.8518 | 2688624.5624 | 1281889.9913
47 | 2688573.1511 | 1281909.865 | 2688565.4999 | 1281906.2803 | 2688561.2255 | 1281903.6777
48 | 2688558.6461 | 1281902.1071 | 2688561.2255 | 1281903.6777
49 | 2688661.4356 | 1281862.529 | 2688671.4797 | 1281853.3277
50 | 2688671.4797 | 1281853.3277 | 2688675.1959 | 1281849.914 | 2688676.7054 | 1281848.6169
51 | 2688671.4797 | 1281853.3277 | 2688679.6158 | 1281862.5603
52 | 2688757.4041 | 1281752.4004 | 2688767.7963 | 1281759.4851
53 | 2688767.7963 | 1281759.4851 | 2688779.6967 | 1281738.2301
54 | 2688757.4041 | 1281752.4004 | 2688768.4076 | 1281732.2353
55 | 2688514.2225 | 1281834.3263 | 2688510.2609 | 1281840.0829 | 2688517.1351 | 1281845.9022
56 | 2688517.1351 | 1281845.9022 | 2688523.1566 | 1281850.997 | 2688524.766 | 1281852.5985
57 | 2688530.2993 | 1281821.957 | 2688525.825 | 1281828.3509 | 2688518.4606 | 1281828.1624 | 2688514.2225 | 1281834.3263
58 | 2688514.2225 | 1281834.3263 | 2688512.4374 | 1281832.6759 | 2688507.4121 | 1281828.2522 | 2688503.6157 | 1281823.5134 | 2688502.1177 | 1281819.6971
59 | 2688543.1526 | 1281875.1735 | 2688548.0377 | 1281869.9313 | 2688555.907 | 1281861.4904
60 | 2688543.1526 | 1281875.1735 | 2688545.5674 | 1281881.3929 | 2688546.7225 | 1281887.4822 | 2688554.3976 | 1281897.9731 | 2688558.6461 | 1281902.1071
61 | 2688567.6117 | 1281844.9411 | 2688560.2046 | 1281856.8806 | 2688555.907 | 1281861.4904
62 | 2688740.2585 | 1281810.2476 | 2688723.6982 | 1281820.7741 | 2688711.0002 | 1281824.1749
63 | 2688711.0002 | 1281824.1749 | 2688699.0252 | 1281831.9347 | 2688685.9312 | 1281840.6897 | 2688676.7054 | 1281848.6169
64 | 2688740.2585 | 1281810.2476 | 2688751.8806 | 1281802.8558
65 | 2688768.4076 | 1281732.2353 | 2688782.9837 | 1281705.523
66 | 2688583.0217 | 1281811.7957 | 2688601.7026 | 1281813.2577
67 | 2688662.5537 | 1281659.5703 | 2688644.7171 | 1281657.4904 | 2688626.7971 | 1281655.6018
68 | 2688665.1382 | 1281683.8756 | 2688661.1862 | 1281688.9761 | 2688658.2132 | 1281693.4019 | 2688649.2443 | 1281705.7193
69 | 2688665.1382 | 1281683.8756 | 2688665.4727 | 1281688.0954 | 2688668.3258 | 1281691.1409 | 2688681.586 | 1281700.2471
70 | 2688698.1825 | 1281711.6443 | 2688681.586 | 1281700.2471
71 | 2688649.2443 | 1281705.7193 | 2688646.1505 | 1281709.9681 | 2688640.7941 | 1281718.9526
72 | 2688639.7635 | 1281720.6813 | 2688640.7941 | 1281718.9526
73 | 2688634.1301 | 1281731.7172 | 2688625.065 | 1281750.0929
74 | 2688518.0816 | 1281792.9042 | 2688513.3622 | 1281793.6118 | 2688508.8846 | 1281795.2237 | 2688505.2814 | 1281797.6161 | 2688497.9314 | 1281803.4664 | 2688498.1019 | 1281806.1157 | 2688497.485 | 1281808.6864
75 | 2688518.0816 | 1281792.9042 | 2688526.8733 | 1281793.0697
76 | 2688518.0816 | 1281792.9042 | 2688518.073 | 1281799.9768 | 2688517.1668 | 1281800.305
77 | 2688497.485 | 1281808.6864 | 2688501.2563 | 1281811.1006 | 2688501.3806 | 1281817.8194 | 2688502.1177 | 1281819.6971
78 | 2688497.2318 | 1281828.5441 | 2688495.3441 | 1281825.224 | 2688491.7444 | 1281813.8825 | 2688494.1571 | 1281812.751 | 2688496.1288 | 1281810.9791 | 2688497.485 | 1281808.6864
79 | 2688526.8733 | 1281793.0697 | 2688534.1846 | 1281798.2951 | 2688537.5749 | 1281800.0904
80 | 2688497.2318 | 1281828.5441 | 2688491.5293 | 1281831.7057 | 2688490.4398 | 1281830.4015
81 | 2688537.5749 | 1281800.0904 | 2688542.0302 | 1281802.4498 | 2688549.7678 | 1281805.7911 | 2688554.5557 | 1281807.52 | 2688557.2225 | 1281808.115
82 | 2688582.9629 | 1281775.2523 | 2688586.9222 | 1281771.6532 | 2688590.9049 | 1281764.071
83 | 2688568.4822 | 1281758.1362 | 2688566.5255 | 1281756.3134
84 | 2688572.791 | 1281762.1499 | 2688568.4822 | 1281758.1362
85 | 2688639.7635 | 1281720.6813 | 2688634.8889 | 1281730.2308
86 | 2688634.1301 | 1281731.7172 | 2688634.8889 | 1281730.2308
87 | 2688567.6117 | 1281844.9411 | 2688577.1906 | 1281829.5011 | 2688577.5447 | 1281828.9597
88 | 2688557.2225 | 1281808.115 | 2688557.602 | 1281808.1997 | 2688561.9901 | 1281808.9229
89 | 2688583.0217 | 1281811.7957 | 2688565.1009 | 1281809.4356 | 2688561.9901 | 1281808.9229
90 | 2688583.0217 | 1281811.7957 | 2688582.2235 | 1281817.433 | 2688581.426 | 1281823.0258 | 2688577.5447 | 1281828.9597
91 | 2688583.0217 | 1281811.7957 | 2688584.4193 | 1281797.6053
92 | 2688586.177 | 1281779.76 | 2688584.4193 | 1281797.6053
93 | 2688586.177 | 1281779.76 | 2688582.9629 | 1281775.2523
94 | 2688582.9629 | 1281775.2523 | 2688575.2475 | 1281764.4382 | 2688572.791 | 1281762.1499

## bus_geodata
| x | y | coords
0 | 2688792.881 | 1281665.3037
1 | 2688812.2657 | 1281686.7477
2 | 2688788.071 | 1281659.9827
3 | 2688814.5915 | 1281689.3205
4 | 2688776.9074 | 1281670.7832
5 | 2688775.3197 | 1281650.9496
6 | 2688822.3889 | 1281697.9463
7 | 2688765.614 | 1281689.4964
8 | 2688736.9914 | 1281667.8937
9 | 2688756.0504 | 1281707.0521
10 | 2688682.4885 | 1281661.7954
11 | 2688678.0038 | 1281661.372
12 | 2688690.6032 | 1281662.7098
13 | 2688601.1581 | 1281745.3889
14 | 2688619.489 | 1281759.4432
15 | 2688591.572 | 1281762.8011
16 | 2688702.371 | 1281780.1433
17 | 2688712.1842 | 1281795.0048
18 | 2688685.7761 | 1281761.6973
19 | 2688672.6041 | 1281766.6479
20 | 2688699.0392 | 1281750.356
21 | 2688651.8998 | 1281800.5053
22 | 2688651.4149 | 1281800.823
23 | 2688661.6856 | 1281755.7353
24 | 2688634.6904 | 1281811.7833
25 | 2688656.2092 | 1281736.7423
26 | 2688721.7708 | 1281727.843
27 | 2688711.188 | 1281720.5755
28 | 2688738.5889 | 1281739.1058
29 | 2688637.8482 | 1281828.0114
30 | 2688621.0149 | 1281814.7692
31 | 2688648.7357 | 1281845.7085
32 | 2688603.3887 | 1281813.3897
33 | 2688631.1115 | 1281783.6053
34 | 2688613.3481 | 1281782.0852
35 | 2688630.8191 | 1281782.412
36 | 2688609.1529 | 1281908.1383
37 | 2688601.2205 | 1281917.0151
38 | 2688629.1003 | 1281890.8338
39 | 2688573.1511 | 1281909.865
40 | 2688624.5624 | 1281889.9913
41 | 2688561.2255 | 1281903.6777
42 | 2688661.4356 | 1281862.529
43 | 2688671.4797 | 1281853.3277
44 | 2688767.7963 | 1281759.4851
45 | 2688757.404 | 1281752.4004
46 | 2688779.6967 | 1281738.2301
47 | 2688517.1351 | 1281845.9022
48 | 2688514.2225 | 1281834.3263
49 | 2688524.766 | 1281852.5985
50 | 2688543.1526 | 1281875.1735
51 | 2688555.907 | 1281861.4904
52 | 2688558.6461 | 1281902.1071
53 | 2688711.0002 | 1281824.1749
54 | 2688740.2584 | 1281810.2476
55 | 2688676.7054 | 1281848.6169
56 | 2688679.6158 | 1281862.5603
57 | 2688768.4076 | 1281732.2353
58 | 2688747.1926 | 1281723.3121
59 | 2688751.8806 | 1281802.8558
60 | 2688601.7026 | 1281813.2577
61 | 2688782.9837 | 1281705.523
62 | 2688662.5537 | 1281659.5703
63 | 2688665.1382 | 1281683.8756
64 | 2688698.1825 | 1281711.6443
65 | 2688681.586 | 1281700.2471
66 | 2688649.2443 | 1281705.7193
67 | 2688640.7941 | 1281718.9526
68 | 2688625.065 | 1281750.0929
69 | 2688629.194 | 1281775.7808
70 | 2688518.0816 | 1281792.9042
71 | 2688497.485 | 1281808.6864
72 | 2688526.8733 | 1281793.0697
73 | 2688517.1668 | 1281800.305
74 | 2688502.1177 | 1281819.6971
75 | 2688497.2318 | 1281828.5441
76 | 2688537.5749 | 1281800.0904
77 | 2688590.9049 | 1281764.071
78 | 2688490.4398 | 1281830.4015
79 | 2688626.7971 | 1281655.6018
80 | 2688566.5255 | 1281756.3134
81 | 2688568.4822 | 1281758.1362
82 | 2688639.7635 | 1281720.6813
83 | 2688634.8889 | 1281730.2308
84 | 2688634.1301 | 1281731.7172
85 | 2688609.9668 | 1281781.7958
86 | 2688530.2993 | 1281821.957
87 | 2688567.6117 | 1281844.9411
88 | 2688557.2225 | 1281808.115
89 | 2688561.9901 | 1281808.9229
90 | 2688583.0217 | 1281811.7957
91 | 2688577.5448 | 1281828.9597
92 | 2688584.4193 | 1281797.6053
93 | 2688586.177 | 1281779.76
94 | 2688582.9629 | 1281775.2523
95 | 2688572.791 | 1281762.1499
96 | 2688685.7761 | 1281761.6973

## line_std_types
| c_nf_per_km | r_ohm_per_km | x_ohm_per_km | max_i_ka | type | q_mm2 | alpha | voltage_rating
NAYY 4x50 SE | 210 | 0.642 | 0.083 | 0.142 | cs | 50 | 0.00403 | LV
NAYY 4x120 SE | 264 | 0.225 | 0.08 | 0.242 | cs | 120 | 0.00403 | LV
NAYY 4x150 SE | 261 | 0.208 | 0.08 | 0.27 | cs | 150 | 0.00403 | LV
NA2XS2Y 1x95 RM/25 12/20 kV | 216 | 0.313 | 0.132 | 0.252 | cs | 95 | 0.00403 | MV
NA2XS2Y 1x185 RM/25 12/20 kV | 273 | 0.161 | 0.117 | 0.362 | cs | 185 | 0.00403 | MV
NA2XS2Y 1x240 RM/25 12/20 kV | 304 | 0.122 | 0.112 | 0.421 | cs | 240 | 0.00403 | MV
NA2XS2Y 1x95 RM/25 6/10 kV | 315 | 0.313 | 0.123 | 0.249 | cs | 95 | 0.00403 | MV
NA2XS2Y 1x185 RM/25 6/10 kV | 406 | 0.161 | 0.11 | 0.358 | cs | 185 | 0.00403 | MV
NA2XS2Y 1x240 RM/25 6/10 kV | 456 | 0.122 | 0.105 | 0.416 | cs | 240 | 0.00403 | MV
NA2XS2Y 1x150 RM/25 12/20 kV | 250 | 0.206 | 0.116 | 0.319 | cs | 150 | 0.00403 | MV
NA2XS2Y 1x120 RM/25 12/20 kV | 230 | 0.253 | 0.119 | 0.283 | cs | 120 | 0.00403 | MV
NA2XS2Y 1x70 RM/25 12/20 kV | 190 | 0.443 | 0.132 | 0.22 | cs | 70 | 0.00403 | MV
NA2XS2Y 1x150 RM/25 6/10 kV | 360 | 0.206 | 0.11 | 0.315 | cs | 150 | 0.00403 | MV
NA2XS2Y 1x120 RM/25 6/10 kV | 340 | 0.253 | 0.113 | 0.28 | cs | 120 | 0.00403 | MV
NA2XS2Y 1x70 RM/25 6/10 kV | 280 | 0.443 | 0.123 | 0.217 | cs | 70 | 0.00403 | MV
N2XS(FL)2Y 1x120 RM/35 64/110 kV | 112 | 0.153 | 0.166 | 0.366 | cs | 120 | 0.00393 | HV
N2XS(FL)2Y 1x185 RM/35 64/110 kV | 125 | 0.099 | 0.156 | 0.457 | cs | 185 | 0.00393 | HV
N2XS(FL)2Y 1x240 RM/35 64/110 kV | 135 | 0.075 | 0.149 | 0.526 | cs | 240 | 0.00393 | HV
N2XS(FL)2Y 1x300 RM/35 64/110 kV | 144 | 0.06 | 0.144 | 0.588 | cs | 300 | 0.00393 | HV
15-AL1/3-ST1A 0.4 | 11 | 1.8769 | 0.35 | 0.105 | ol | 16 | 0.00403 | LV
24-AL1/4-ST1A 0.4 | 11.25 | 1.2012 | 0.335 | 0.14 | ol | 24 | 0.00403 | LV
48-AL1/8-ST1A 0.4 | 12.2 | 0.5939 | 0.3 | 0.21 | ol | 48 | 0.00403 | LV
94-AL1/15-ST1A 0.4 | 13.2 | 0.306 | 0.29 | 0.35 | ol | 94 | 0.00403 | LV
34-AL1/6-ST1A 10.0 | 9.7 | 0.8342 | 0.36 | 0.17 | ol | 34 | 0.00403 | MV
48-AL1/8-ST1A 10.0 | 10.1 | 0.5939 | 0.35 | 0.21 | ol | 48 | 0.00403 | MV
70-AL1/11-ST1A 10.0 | 10.4 | 0.4132 | 0.339 | 0.29 | ol | 70 | 0.00403 | MV
94-AL1/15-ST1A 10.0 | 10.75 | 0.306 | 0.33 | 0.35 | ol | 94 | 0.00403 | MV
122-AL1/20-ST1A 10.0 | 11.1 | 0.2376 | 0.323 | 0.41 | ol | 122 | 0.00403 | MV
149-AL1/24-ST1A 10.0 | 11.25 | 0.194 | 0.315 | 0.47 | ol | 149 | 0.00403 | MV
34-AL1/6-ST1A 20.0 | 9.15 | 0.8342 | 0.382 | 0.17 | ol | 34 | 0.00403 | MV
48-AL1/8-ST1A 20.0 | 9.5 | 0.5939 | 0.372 | 0.21 | ol | 48 | 0.00403 | MV
70-AL1/11-ST1A 20.0 | 9.7 | 0.4132 | 0.36 | 0.29 | ol | 70 | 0.00403 | MV
94-AL1/15-ST1A 20.0 | 10 | 0.306 | 0.35 | 0.35 | ol | 94 | 0.00403 | MV
122-AL1/20-ST1A 20.0 | 10.3 | 0.2376 | 0.344 | 0.41 | ol | 122 | 0.00403 | MV
149-AL1/24-ST1A 20.0 | 10.5 | 0.194 | 0.337 | 0.47 | ol | 149 | 0.00403 | MV
184-AL1/30-ST1A 20.0 | 10.75 | 0.1571 | 0.33 | 0.535 | ol | 184 | 0.00403 | MV
243-AL1/39-ST1A 20.0 | 11 | 0.1188 | 0.32 | 0.645 | ol | 243 | 0.00403 | MV
48-AL1/8-ST1A 110.0 | 8 | 0.5939 | 0.46 | 0.21 | ol | 48 | 0.00403 | HV
70-AL1/11-ST1A 110.0 | 8.4 | 0.4132 | 0.45 | 0.29 | ol | 70 | 0.00403 | HV
94-AL1/15-ST1A 110.0 | 8.65 | 0.306 | 0.44 | 0.35 | ol | 94 | 0.00403 | HV
122-AL1/20-ST1A 110.0 | 8.5 | 0.2376 | 0.43 | 0.41 | ol | 122 | 0.00403 | HV
149-AL1/24-ST1A 110.0 | 8.75 | 0.194 | 0.41 | 0.47 | ol | 149 | 0.00403 | HV
184-AL1/30-ST1A 110.0 | 8.8 | 0.1571 | 0.4 | 0.535 | ol | 184 | 0.00403 | HV
243-AL1/39-ST1A 110.0 | 9 | 0.1188 | 0.39 | 0.645 | ol | 243 | 0.00403 | HV
305-AL1/39-ST1A 110.0 | 9.2 | 0.0949 | 0.38 | 0.74 | ol | 305 | 0.00403 | HV
490-AL1/64-ST1A 110.0 | 9.75 | 0.059 | 0.37 | 0.96 | ol | 490 | 0.00403 | HV
679-AL1/86-ST1A 110.0 | 9.95 | 0.042 | 0.36 | 1.15 | ol | 679 | 0.00403 | HV
490-AL1/64-ST1A 220.0 | 10 | 0.059 | 0.285 | 0.96 | ol | 490 | 0.00403 | HV
679-AL1/86-ST1A 220.0 | 11.7 | 0.042 | 0.275 | 1.15 | ol | 679 | 0.00403 | HV
490-AL1/64-ST1A 380.0 | 11 | 0.059 | 0.253 | 0.96 | ol | 490 | 0.00403 | HV
679-AL1/86-ST1A 380.0 | 14.6 | 0.042 | 0.25 | 1.15 | ol | 679 | 0.00403 | HV

## trafo_std_types
| i0_percent | pfe_kw | vkr_percent | sn_mva | vn_lv_kv | vn_hv_kv | vk_percent | shift_degree | vector_group | tap_side | tap_neutral | tap_min | tap_max | tap_step_degree | tap_step_percent | tap_phase_shifter
160 MVA 380/110 kV | 0.06 | 60 | 0.25 | 160 | 110 | 380 | 12.2 | 0 | Yy0 | hv | 0 | -9 | 9 | 0 | 1.5 | FALSE
100 MVA 220/110 kV | 0.06 | 55 | 0.26 | 100 | 110 | 220 | 12 | 0 | Yy0 | hv | 0 | -9 | 9 | 0 | 1.5 | FALSE
63 MVA 110/20 kV | 0.04 | 22 | 0.32 | 63 | 20 | 110 | 18 | 150 | YNd5 | hv | 0 | -9 | 9 | 0 | 1.5 | FALSE
40 MVA 110/20 kV | 0.05 | 18 | 0.34 | 40 | 20 | 110 | 16.2 | 150 | YNd5 | hv | 0 | -9 | 9 | 0 | 1.5 | FALSE
25 MVA 110/20 kV | 0.07 | 14 | 0.41 | 25 | 20 | 110 | 12 | 150 | YNd5 | hv | 0 | -9 | 9 | 0 | 1.5 | FALSE
63 MVA 110/10 kV | 0.04 | 22 | 0.32 | 63 | 10 | 110 | 18 | 150 | YNd5 | hv | 0 | -9 | 9 | 0 | 1.5 | FALSE
40 MVA 110/10 kV | 0.05 | 18 | 0.34 | 40 | 10 | 110 | 16.2 | 150 | YNd5 | hv | 0 | -9 | 9 | 0 | 1.5 | FALSE
25 MVA 110/10 kV | 0.07 | 14 | 0.41 | 25 | 10 | 110 | 12 | 150 | YNd5 | hv | 0 | -9 | 9 | 0 | 1.5 | FALSE
0.25 MVA 20/0.4 kV | 0.32 | 0.8 | 1.44 | 0.25 | 0.4 | 20 | 6 | 150 | Yzn5 | hv | 0 | -2 | 2 | 0 | 2.5 | FALSE
0.4 MVA 20/0.4 kV | 0.3375 | 1.35 | 1.425 | 0.4 | 0.4 | 20 | 6 | 150 | Dyn5 | hv | 0 | -2 | 2 | 0 | 2.5 | FALSE
0.63 MVA 20/0.4 kV | 0.2619 | 1.65 | 1.206 | 0.63 | 0.4 | 20 | 6 | 150 | Dyn5 | hv | 0 | -2 | 2 | 0 | 2.5 | FALSE
0.25 MVA 10/0.4 kV | 0.24 | 0.6 | 1.2 | 0.25 | 0.4 | 10 | 4 | 150 | Dyn5 | hv | 0 | -2 | 2 | 0 | 2.5 | FALSE
0.4 MVA 10/0.4 kV | 0.2375 | 0.95 | 1.325 | 0.4 | 0.4 | 10 | 4 | 150 | Dyn5 | hv | 0 | -2 | 2 | 0 | 2.5 | FALSE
0.63 MVA 10/0.4 kV | 0.1873 | 1.18 | 1.0794 | 0.63 | 0.4 | 10 | 4 | 150 | Dyn5 | hv | 0 | -2 | 2 | 0 | 2.5 | FALSE

## trafo3w_std_types
| sn_hv_mva | sn_mv_mva | sn_lv_mva | vn_hv_kv | vn_mv_kv | vn_lv_kv | vk_hv_percent | vk_mv_percent | vk_lv_percent | vkr_hv_percent | vkr_mv_percent | vkr_lv_percent | pfe_kw | i0_percent | shift_mv_degree | shift_lv_degree | vector_group | tap_side | tap_neutral | tap_min | tap_max | tap_step_percent
63/25/38 MVA 110/20/10 kV | 63 | 25 | 38 | 110 | 20 | 10 | 10.4 | 10.4 | 10.4 | 0.28 | 0.32 | 0.35 | 35 | 0.89 | 0 | 0 | YN0yn0yn0 | hv | 0 | -10 | 10 | 1.2
63/25/38 MVA 110/10/10 kV | 63 | 25 | 38 | 110 | 10 | 10 | 10.4 | 10.4 | 10.4 | 0.28 | 0.32 | 0.35 | 35 | 0.89 | 0 | 0 | YN0yn0yn0 | hv | 0 | -10 | 10 | 1.2

## fuse_std_types
| fuse_type | i_rated_a | t_avg | t_min | t_total | x_avg | x_min | x_total
HV 100A | HV 100A | 100 | 0 | [10.0, 3.64, 0.854, 0.281, 0.1, 0.0531, 0.022, 0.01] | [10.0, 4.267, 1.21, 0.403, 0.1, 0.058, 0.022, 0.01] | 0 | [300.0, 350.0, 450.0, 550.0, 700.0, 850.0, 1200.0, 1752.0] | [600.0, 700.0, 900.0, 1150.0, 1665.0, 2000.0, 3000.0, 4313.0]
HV 10A | HV 10A | 10 | 0 | [10.0, 1675.0, 0.344, 0.156, 0.1, 0.0417, 0.0171, 0.01] | [10.0, 1.3, 0.3, 0.155, 0.1, 0.0555, 0.023, 0.01] | 0 | [30.0, 32.0, 35.0, 37.0, 39.0, 50.0, 70.0, 88.0] | [60.0, 70.0, 80.0, 87.0, 94.0, 110.0, 150.0, 216.0]
HV 125A | HV 125A | 125 | 0 | [10.0, 1.82, 0.344, 0.1, 0.0467, 0.0269, 0.01] | [10.0, 2.478, 0.426, 0.1, 0.0427, 0.0211, 0.01] | 0 | [375.0, 500.0, 700.0, 925.0, 1200.0, 1500.0, 2341.0] | [750.0, 1000.0, 1500.0, 2200.0, 3000.0, 4000.0, 5765.0]
HV 160A | HV 160A | 160 | 0 | [10.0, 4.15, 1.03, 0.198, 0.1, 0.051, 0.0172, 0.01] | [10.0, 2.3, 0.734, 0.274, 0.1, 0.046, 0.0177, 0.01] | 0 | [480.0, 550.0, 700.0, 1000.0, 1260.0, 1600.0, 2500.0, 3227.0] | [960.0, 1300.0, 1700.0, 2200.0, 2996.0, 4000.0, 6000.0, 7946.0]
HV 16A | HV 16A | 16 | 0 | [10.0, 0.352, 0.164, 0.1, 0.0649, 0.0342, 0.01] | [10.0, 2.34, 0.722, 0.181, 0.1, 0.055, 0.0296, 0.01] | 0 | [48.0, 60.0, 65.0, 71.0, 80.0, 100.0, 162.0] | [96.0, 110.0, 125.0, 150.0, 168.0, 200.0, 250.0, 398.0]
HV 200A | HV 200A | 200 | 0 | [10.0, 4.267, 1.21, 0.403, 0.1, 0.058, 0.022, 0.01] | [10.0, 3.73, 1.654, 0.328, 0.1, 0.0531, 0.019, 0.01] | 0 | [600.0, 700.0, 900.0, 1150.0, 1665.0, 2000.0, 3000.0, 4313.0] | [1200.0, 1500.0, 1800.0, 2700.0, 3960.0, 5000.0, 7500.0, 10620.0]
HV 20A | HV 20A | 20 | 0 | [10.0, 1.3, 0.3, 0.155, 0.1, 0.0555, 0.023, 0.01] | [10.0, 1.3, 0.161, 0.1, 0.0611, 0.0399, 0.0141, 0.01] | 0 | [60.0, 70.0, 80.0, 87.0, 94.0, 110.0, 150.0, 216.0] | [120.0, 150.0, 200.0, 223.0, 260.0, 300.0, 450.0, 532.0]
HV 25A | HV 25A | 25 | 0 | [10.0, 2.512, 0.833, 0.299, 0.1, 0.0372, 0.0223, 0.01] | [10.0, 3.125, 0.597, 0.198, 0.1, 0.0378, 0.022, 0.01] | 0 | [75.0, 82.0, 90.0, 100.0, 124.0, 170.0, 200.0, 289.0] | [150.0, 170.0, 210.0, 250.0, 294.0, 400.0, 500.0, 711.0]
HV 31.5A | HV 31.5A | 31.5 | 0 | [10.0, 2.34, 0.722, 0.181, 0.1, 0.055, 0.0296, 0.01] | [10.0, 2.84, 0.368, 0.164, 0.1, 0.0621, 0.0378, 0.0195, 0.01] | 0 | [95.0, 110.0, 125.0, 150.0, 165.0, 200.0, 250.0, 390.0] | [189.0, 220.0, 300.0, 350.0, 393.0, 450.0, 530.0, 700.0, 960.0]
HV 40A | HV 40A | 40 | 0 | [10.0, 1.3, 0.161, 0.1, 0.0611, 0.0399, 0.0141, 0.01] | [10.0, 2.05, 0.369, 0.198, 0.1, 0.051, 0.0298, 0.01] | 0 | [120.0, 150.0, 200.0, 223.0, 260.0, 300.0, 450.0, 532.0] | [240.0, 300.0, 400.0, 450.0, 530.0, 650.0, 800.0, 1311.0]
HV 50A | HV 50A | 50 | 0 | [10.0, 3.215, 0.597, 0.198, 0.1, 0.0378, 0.022, 0.01] | [10.0, 3.64, 0.854, 0.281, 0.1, 0.0531, 0.022, 0.01] | 0 | [150.0, 170.0, 210.0, 250.0, 294.0, 400.0, 500.0, 711.0] | [300.0, 350.0, 450.0, 550.0, 700.0, 850.0, 1200.0, 1752.0]
HV 6.3A | HV 6.3A | 6.3 | 0 | [10.0, 1.39, 0.344, 0.168, 0.1, 0.056, 0.0263, 0.01] | [10.0, 1.711, 0.516, 0.198, 0.1, 0.0634, 0.0303, 0.01] | 0 | [19.0, 19.5, 20.4, 20.8, 22.0, 25.0, 32.0, 48.0] | [38.0, 40.0, 43.0, 48.0, 53.0, 60.0, 75.0, 118.0]
HV 63A | HV 63A | 63 | 0 | [10.0, 2.84, 0.368, 0.164, 0.1, 0.0621, 0.0378, 0.0195, 0.01] | [10.0, 1.82, 0.344, 0.1, 0.0467, 0.0269, 0.01] | 0 | [189.0, 220.0, 300.0, 350.0, 393.0, 450.0, 530.0, 700.0, 961.0] | [378.0, 500.0, 700.0, 934.0, 1200.0, 1500.0, 2366.0]
HV 80A | HV 80A | 80 | 0 | [10.0, 2.05, 0.369, 0.198, 0.1, 0.051, 0.0298, 0.01] | [10.0, 4.15, 1.03, 0.198, 0.1, 0.051, 0.0172, 0.01] | 0 | [240.0, 300.0, 400.0, 450.0, 530.0, 650.0, 800.0, 1311.0] | [480.0, 550.0, 700.0, 1000.0, 1260.0, 1600.0, 2500.0, 3227.0]
Siemens NH-1-100 | Siemens NH-1-100 | 100 | [5400.0, 2000.0, 400.0, 20.0, 1.0, 0.2, 0.012, 0.004] | 0 | 0 | [150.0, 190.0, 250.0, 430.0, 900.0, 1250.0, 2700.0, 3600.0] | 0 | 0
Siemens NH-1-125 | Siemens NH-1-125 | 125 | [4800.0, 120.0, 7.0, 0.1, 0.004] | 0 | 0 | [180.0, 400.0, 740.0, 2000.0, 4250.0] | 0 | 0
Siemens NH-1-16 | Siemens NH-1-16 | 16 | [4000.0, 400.0, 2.0, 0.1, 0.04, 0.01] | 0 | 0 | [26.0, 35.0, 75.0, 150.0, 200.0, 300.0] | 0 | 0
Siemens NH-1-160 | Siemens NH-1-160 | 160 | [4800.0, 120.0, 7.0, 0.1, 0.004] | 0 | 0 | [210.0, 500.0, 900.0, 2300.0, 5000.0] | 0 | 0
Siemens NH-1-25 | Siemens NH-1-25 | 25 | [4000.0, 1000.0, 10.0, 0.2, 0.02, 0.01] | 0 | 0 | [40.0, 50.0, 100.0, 210.0, 400.0, 500.0] | 0 | 0
Siemens NH-1-50 | Siemens NH-1-50 | 50 | [4000.0, 40.0, 4.0, 1.0, 0.02, 0.01] | 0 | 0 | [86.0, 200.0, 300.0, 400.0, 1000.0, 1280.0] | 0 | 0
Siemens NH-1-63 | Siemens NH-1-63 | 63 | [4000.0, 100.0, 10.0, 2.0, 0.04, 0.01] | 0 | 0 | [100.0, 200.0, 300.0, 400.0, 1000.0, 1500.0] | 0 | 0
Siemens NH-1-80 | Siemens NH-1-80 | 80 | [4800.0, 120.0, 7.0, 0.1, 0.01] | 0 | 0 | [150.58, 250.0, 450.0, 1150.0, 2470.0] | 0 | 0
Siemens NH-2-1000 | Siemens NH-2-1000 | 1000 | [4800.0, 120.0, 7.0, 0.1, 0.004] | 0 | 0 | [1900.0, 3500.0, 8400.0, 24000.0, 52000.0] | 0 | 0
Siemens NH-2-200 | Siemens NH-2-200 | 200 | [4800.0, 120.0, 7.0, 0.1, 0.004] | 0 | 0 | [280.0, 650.0, 1200.0, 3000.0, 7000.0] | 0 | 0
Siemens NH-2-224 | Siemens NH-2-224 | 224 | [4800.0, 120.0, 7.0, 0.2, 0.04, 0.004] | 0 | 0 | [400.0, 750.0, 1453.0, 3025.0, 4315.0, 7600.0] | 0 | 0
Siemens NH-2-250 | Siemens NH-2-250 | 250 | [4800.0, 120.0, 7.0, 0.1, 0.004] | 0 | 0 | [450.0, 800.0, 1650.0, 4000.0, 8500.0] | 0 | 0
Siemens NH-2-315 | Siemens NH-2-315 | 315 | [4800.0, 120.0, 7.0, 0.1, 0.004] | 0 | 0 | [550.0, 920.0, 1900.0, 5000.0, 11000.0] | 0 | 0
Siemens NH-2-355 | Siemens NH-2-355 | 355 | [4800.0, 120.0, 6.0, 0.1, 0.004] | 0 | 0 | [650.0, 1116.27, 2350.0, 5840.0, 12790.0] | 0 | 0
Siemens NH-2-400 | Siemens NH-2-400 | 400 | [4800.0, 120.0, 7.0, 0.1, 0.004] | 0 | 0 | [720.0, 1350.0, 2800.0, 6500.0, 15000.0] | 0 | 0
Siemens NH-2-425 | Siemens NH-2-425 | 425 | [4800.0, 120.0, 7.0, 0.1, 0.004] | 0 | 0 | [850.0, 1500.0, 3050.0, 7500.0, 16500.0] | 0 | 0
Siemens NH-2-630 | Siemens NH-2-630 | 630 | [4800.0, 120.0, 7.0, 0.1, 0.004] | 0 | 0 | [1200.0, 2000.0, 4800.0, 12000.0, 26000.0] | 0 | 0

## dtypes
| element | column | dtype
0 | bus | name | object
1 | bus | vn_kv | float64
2 | bus | type | object
3 | bus | zone | object
4 | bus | in_service | bool
5 | load | name | object
6 | load | bus | uint32
7 | load | p_mw | float64
8 | load | q_mvar | float64
9 | load | const_z_percent | float64
10 | load | const_i_percent | float64
11 | load | sn_mva | float64
12 | load | scaling | float64
13 | load | in_service | bool
14 | load | type | object
15 | ext_grid | name | object
16 | ext_grid | bus | uint32
17 | ext_grid | vm_pu | float64
18 | ext_grid | va_degree | float64
19 | ext_grid | slack_weight | float64
20 | ext_grid | in_service | bool
21 | line | name | object
22 | line | std_type | object
23 | line | from_bus | uint32
24 | line | to_bus | uint32
25 | line | length_km | float64
26 | line | r_ohm_per_km | float64
27 | line | x_ohm_per_km | float64
28 | line | c_nf_per_km | float64
29 | line | g_us_per_km | float64
30 | line | max_i_ka | float64
31 | line | df | float64
32 | line | parallel | uint32
33 | line | type | object
34 | line | in_service | bool
35 | trafo | name | object
36 | trafo | std_type | object
37 | trafo | hv_bus | uint32
38 | trafo | lv_bus | uint32
39 | trafo | sn_mva | float64
40 | trafo | vn_hv_kv | float64
41 | trafo | vn_lv_kv | float64
42 | trafo | vk_percent | float64
43 | trafo | vkr_percent | float64
44 | trafo | pfe_kw | float64
45 | trafo | i0_percent | float64
46 | trafo | shift_degree | float64
47 | trafo | tap_side | object
48 | trafo | tap_neutral | int32
49 | trafo | tap_min | int32
50 | trafo | tap_max | int32
51 | trafo | tap_step_percent | float64
52 | trafo | tap_step_degree | float64
53 | trafo | tap_pos | int32
54 | trafo | tap_phase_shifter | bool
55 | trafo | parallel | uint32
56 | trafo | df | float64
57 | trafo | in_service | bool
58 | line_geodata | coords | object
59 | bus_geodata | x | float64
60 | bus_geodata | y | float64
61 | bus_geodata | coords | object

## parameters
| version | format_version | converged | OPF_converged | name | f_hz | sn_mva
0 | 2.14.6 | 2.14.0 | FALSE | FALSE |  | 50 | 1