## bus
| name | vn_kv | type | zone | in_service
0 | bus_LV_2937-4_1_3_node_19 | 0.4 | n |  | TRUE
1 | bus_LV_2937-4_1_3_node_21 | 0.4 | n |  | TRUE
2 | bus_LV_2937-4_1_3_node_24 | 0.4 | n |  | TRUE
3 | bus_LV_2937-4_1_3_node_23 | 0.4 | n |  | TRUE
4 | bus_LV_2937-4_1_3_node_76 | 0.4 | n |  | TRUE
5 | bus_LV_2937-4_1_3_node_73 | 0.4 | n |  | TRUE
6 | bus_LV_2937-4_1_3_node_26 | 0.4 | n |  | TRUE
7 | bus_LV_2937-4_1_3_node_27 | 0.4 | n |  | TRUE
8 | bus_LV_2937-4_1_3_node_29 | 0.4 | n |  | TRUE
9 | bus_LV_2937-4_1_3_node_42 | 0.4 | n |  | TRUE
10 | bus_LV_2937-4_1_3_node_30 | 0.4 | n |  | TRUE
11 | bus_LV_2937-4_1_3_node_60 | 0.4 | n |  | TRUE
12 | bus_LV_2937-4_1_3_node_31 | 0.4 | n |  | TRUE
13 | bus_LV_2937-4_1_3_node_32 | 0.4 | n |  | TRUE
14 | bus_LV_2937-4_1_3_node_33 | 0.4 | n |  | TRUE
15 | bus_LV_2937-4_1_3_node_34 | 0.4 | n |  | TRUE
16 | bus_LV_2937-4_1_3_node_35 | 0.4 | n |  | TRUE
17 | bus_LV_2937-4_1_3_node_36 | 0.4 | n |  | TRUE
18 | bus_LV_2937-4_1_3_node_46 | 0.4 | n |  | TRUE
19 | bus_LV_2937-4_1_3_node_37 | 0.4 | n |  | TRUE
20 | bus_LV_2937-4_1_3_node_81 | 0.4 | n |  | TRUE
21 | bus_LV_2937-4_1_3_node_82 | 0.4 | n |  | TRUE
22 | bus_LV_2937-4_1_3_node_38 | 0.4 | n |  | TRUE
23 | bus_LV_2937-4_1_3_node_39 | 0.4 | n |  | TRUE
24 | bus_LV_2937-4_1_3_node_40 | 0.4 | n |  | TRUE
25 | bus_LV_2937-4_1_3_node_41 | 0.4 | n |  | TRUE
26 | bus_LV_2937-4_1_3_node_44 | 0.4 | n |  | TRUE
27 | bus_LV_2937-4_1_3_node_59 | 0.4 | n |  | TRUE
28 | bus_LV_2937-4_1_3_node_43 | 0.4 | n |  | TRUE
29 | bus_LV_2937-4_1_3_node_103 | 0.4 | n |  | TRUE
30 | bus_LV_2937-4_1_3_node_45 | 0.4 | n |  | TRUE
31 | bus_LV_2937-4_1_3_node_94 | 0.4 | n |  | TRUE
32 | bus_LV_2937-4_1_3_node_47 | 0.4 | n |  | TRUE
33 | bus_LV_2937-4_1_3_node_75 | 0.4 | n |  | TRUE
34 | bus_LV_2937-4_1_3_node_102 | 0.4 | n |  | TRUE
35 | bus_LV_2937-4_1_3_node_52 | 0.4 | n |  | TRUE
36 | bus_LV_2937-4_1_3_node_53 | 0.4 | n |  | TRUE
37 | bus_LV_2937-4_1_3_node_55 | 0.4 | n |  | TRUE
38 | bus_LV_2937-4_1_3_node_56 | 0.4 | n |  | TRUE
39 | bus_LV_2937-4_1_3_node_54 | 0.4 | n |  | TRUE
40 | bus_LV_2937-4_1_3_node_57 | 0.4 | n |  | TRUE
41 | bus_LV_2937-4_1_3_node_58 | 0.4 | n |  | TRUE
42 | bus_LV_2937-4_1_3_node_65 | 0.4 | n |  | TRUE
43 | bus_LV_2937-4_1_3_node_99 | 0.4 | n |  | TRUE
44 | bus_LV_2937-4_1_3_node_92 | 0.4 | n |  | TRUE
45 | bus_LV_2937-4_1_3_node_90 | 0.4 | n |  | TRUE
46 | bus_LV_2937-4_1_3_node_125 | 0.4 | n |  | TRUE
47 | bus_LV_2937-4_1_3_node_77 | 0.4 | n |  | TRUE
48 | bus_LV_2937-4_1_3_node_61 | 0.4 | n |  | TRUE
49 | bus_LV_2937-4_1_3_node_63 | 0.4 | n |  | TRUE
50 | bus_LV_2937-4_1_3_node_83 | 0.4 | n |  | TRUE
51 | bus_LV_2937-4_1_3_node_62 | 0.4 | n |  | TRUE
52 | bus_LV_2937-4_1_3_node_134 | 0.4 | n |  | TRUE
53 | bus_LV_2937-4_1_3_node_204 | 0.4 | n |  | TRUE
54 | bus_LV_2937-4_1_3_node_64 | 0.4 | n |  | TRUE
55 | bus_LV_2937-4_1_3_node_66 | 0.4 | n |  | TRUE
56 | bus_LV_2937-4_1_3_node_67 | 0.4 | n |  | TRUE
57 | bus_LV_2937-4_1_3_node_68 | 0.4 | n |  | TRUE
58 | bus_LV_2937-4_1_3_node_105 | 0.4 | n |  | TRUE
59 | bus_LV_2937-4_1_3_node_74 | 0.4 | n |  | TRUE
60 | bus_LV_2937-4_1_3_node_101 | 0.4 | n |  | TRUE
61 | bus_LV_2937-4_1_3_node_78 | 0.4 | n |  | TRUE
62 | bus_LV_2937-4_1_3_node_93 | 0.4 | n |  | TRUE
63 | bus_LV_2937-4_1_3_node_100 | 0.4 | n |  | TRUE
64 | bus_LV_2937-4_1_3_node_106 | 0.4 | n |  | TRUE
65 | bus_LV_2937-4_1_3_node_107 | 0.4 | n |  | TRUE
66 | bus_LV_2937-4_1_3_node_108 | 0.4 | n |  | TRUE
67 | bus_LV_2937-4_1_3_node_109 | 0.4 | n |  | TRUE
68 | bus_LV_2937-4_1_3_node_110 | 0.4 | n |  | TRUE
69 | bus_LV_2937-4_1_3_node_111 | 0.4 | n |  | TRUE
70 | bus_LV_2937-4_1_3_node_123 | 0.4 | n |  | TRUE
71 | bus_LV_2937-4_1_3_node_116 | 0.4 | n |  | TRUE
72 | bus_LV_2937-4_1_3_node_118 | 0.4 | n |  | TRUE
73 | bus_LV_2937-4_1_3_node_119 | 0.4 | n |  | TRUE
74 | bus_LV_2937-4_1_3_node_120 | 0.4 | n |  | TRUE
75 | bus_LV_2937-4_1_3_node_121 | 0.4 | n |  | TRUE
76 | bus_LV_2937-4_1_3_node_122 | 0.4 | n |  | TRUE
77 | bus_LV_2937-4_1_3_node_139 | 0.4 | n |  | TRUE
78 | bus_LV_2937-4_1_3_node_124 | 0.4 | n |  | TRUE
79 | bus_LV_2937-4_1_3_node_126 | 0.4 | n |  | TRUE
80 | bus_LV_2937-4_1_3_node_127 | 0.4 | n |  | TRUE
81 | bus_LV_2937-4_1_3_node_128 | 0.4 | n |  | TRUE
82 | bus_LV_2937-4_1_3_node_133 | 0.4 | n |  | TRUE
83 | bus_LV_2937-4_1_3_node_174 | 0.4 | n |  | TRUE
84 | bus_LV_2937-4_1_3_node_135 | 0.4 | n |  | TRUE
85 | bus_LV_2937-4_1_3_node_136 | 0.4 | n |  | TRUE
86 | bus_LV_2937-4_1_3_node_137 | 0.4 | n |  | TRUE
87 | bus_LV_2937-4_1_3_node_138 | 0.4 | n |  | TRUE
88 | bus_LV_2937-4_1_3_node_141 | 0.4 | n |  | TRUE
89 | bus_LV_2937-4_1_3_node_140 | 0.4 | n |  | TRUE
90 | bus_LV_2937-4_1_3_node_143 | 0.4 | n |  | TRUE
91 | bus_LV_2937-4_1_3_node_144 | 0.4 | n |  | TRUE
92 | bus_LV_2937-4_1_3_node_145 | 0.4 | n |  | TRUE
93 | bus_LV_2937-4_1_3_node_146 | 0.4 | n |  | TRUE
94 | bus_LV_2937-4_1_3_node_147 | 0.4 | n |  | TRUE
95 | bus_LV_2937-4_1_3_node_151 | 0.4 | n |  | TRUE
96 | bus_MV_400_1_node_157 | 20 | n |  | TRUE

## load
| name | bus | p_mw | q_mvar | const_z_percent | const_i_percent | sn_mva | scaling | in_service | type
0 | LV_2937-4_1_3_load_19 | 0 | 0.0085221 | 0.0021358 | 0 | 0 |  | 1 | TRUE | wye
1 | LV_2937-4_1_3_load_76 | 4 | 0.0028997 | 0.00072673 | 0 | 0 |  | 1 | TRUE | wye
2 | LV_2937-4_1_3_load_73 | 5 | 0.0062754 | 0.0015728 | 0 | 0 |  | 1 | TRUE | wye
3 | LV_2937-4_1_3_load_26 | 6 | 0.011824 | 0.0029634 | 0 | 0 |  | 1 | TRUE | wye
4 | LV_2937-4_1_3_load_27 | 7 | 0.0019347 | 0.00048487 | 0 | 0 |  | 1 | TRUE | wye
5 | LV_2937-4_1_3_load_29 | 8 | 0.0022035 | 0.00055225 | 0 | 0 |  | 1 | TRUE | wye
6 | LV_2937-4_1_3_load_30 | 10 | 0.01162 | 0.0029123 | 0 | 0 |  | 1 | TRUE | wye
7 | LV_2937-4_1_3_load_31 | 12 | 0.0049355 | 0.0012369 | 0 | 0 |  | 1 | TRUE | wye
8 | LV_2937-4_1_3_load_32 | 13 | 0.0013848 | 0.00034705 | 0 | 0 |  | 1 | TRUE | wye
9 | LV_2937-4_1_3_load_33 | 14 | 0.0031301 | 0.00078447 | 0 | 0 |  | 1 | TRUE | wye
10 | LV_2937-4_1_3_load_34 | 15 | 0.0048912 | 0.0012258 | 0 | 0 |  | 1 | TRUE | wye
11 | LV_2937-4_1_3_load_35 | 16 | 0.007725 | 0.0019361 | 0 | 0 |  | 1 | TRUE | wye
12 | LV_2937-4_1_3_load_36 | 17 | 0.0016219 | 0.00040649 | 0 | 0 |  | 1 | TRUE | wye
13 | LV_2937-4_1_3_load_46 | 18 | 0.0059721 | 0.0014968 | 0 | 0 |  | 1 | TRUE | wye
14 | LV_2937-4_1_3_load_81 | 20 | 0.0027391 | 0.00068649 | 0 | 0 |  | 1 | TRUE | wye
15 | LV_2937-4_1_3_load_82 | 21 | 0.0054636 | 0.0013693 | 0 | 0 |  | 1 | TRUE | wye
16 | LV_2937-4_1_3_load_38 | 22 | 0.0034143 | 0.00085571 | 0 | 0 |  | 1 | TRUE | wye
17 | LV_2937-4_1_3_load_39 | 23 | 0.0015312 | 0.00038375 | 0 | 0 |  | 1 | TRUE | wye
18 | LV_2937-4_1_3_load_41 | 25 | 0.0038028 | 0.00095307 | 0 | 0 |  | 1 | TRUE | wye
19 | LV_2937-4_1_3_load_44 | 26 | 0.003196 | 0.00080099 | 0 | 0 |  | 1 | TRUE | wye
20 | LV_2937-4_1_3_load_59 | 27 | 0.0038519 | 0.00096539 | 0 | 0 |  | 1 | TRUE | wye
21 | LV_2937-4_1_3_load_43 | 28 | 0.0028543 | 0.00071536 | 0 | 0 |  | 1 | TRUE | wye
22 | LV_2937-4_1_3_load_103 | 29 | 0.011081 | 0.0027771 | 0 | 0 |  | 1 | TRUE | wye
23 | LV_2937-4_1_3_load_45 | 30 | 0.0012269 | 0.00030749 | 0 | 0 |  | 1 | TRUE | wye
24 | LV_2937-4_1_3_load_94 | 31 | 0.0085197 | 0.0021352 | 0 | 0 |  | 1 | TRUE | wye
25 | LV_2937-4_1_3_load_102 | 34 | 0.0063501 | 0.0015915 | 0 | 0 |  | 1 | TRUE | wye
26 | LV_2937-4_1_3_load_52 | 35 | 0.0034525 | 0.00086527 | 0 | 0 |  | 1 | TRUE | wye
27 | LV_2937-4_1_3_load_56 | 38 | 0.0048454 | 0.0012144 | 0 | 0 |  | 1 | TRUE | wye
28 | LV_2937-4_1_3_load_57 | 40 | 0.0061153 | 0.0015327 | 0 | 0 |  | 1 | TRUE | wye
29 | LV_2937-4_1_3_load_58 | 41 | 0.0021013 | 0.00052663 | 0 | 0 |  | 1 | TRUE | wye
30 | LV_2937-4_1_3_load_99 | 43 | 0.0043503 | 0.0010903 | 0 | 0 |  | 1 | TRUE | wye
31 | LV_2937-4_1_3_load_92 | 44 | 0.0046914 | 0.0011758 | 0 | 0 |  | 1 | TRUE | wye
32 | LV_2937-4_1_3_load_90 | 45 | 0.0026224 | 0.00065723 | 0 | 0 |  | 1 | TRUE | wye
33 | LV_2937-4_1_3_load_77 | 47 | 0.0033045 | 0.00082819 | 0 | 0 |  | 1 | TRUE | wye
34 | LV_2937-4_1_3_load_63 | 49 | 0.0022641 | 0.00056743 | 0 | 0 |  | 1 | TRUE | wye
35 | LV_2937-4_1_3_load_83 | 50 | 0.0036052 | 0.00090356 | 0 | 0 |  | 1 | TRUE | wye
36 | LV_2937-4_1_3_load_62 | 51 | 0.0019196 | 0.00048111 | 0 | 0 |  | 1 | TRUE | wye
37 | LV_2937-4_1_3_load_204 | 53 | 0.0033412 | 0.00083738 | 0 | 0 |  | 1 | TRUE | wye
38 | LV_2937-4_1_3_load_64 | 54 | 0.0069314 | 0.0017372 | 0 | 0 |  | 1 | TRUE | wye
39 | LV_2937-4_1_3_load_67 | 56 | 0.01182 | 0.0029622 | 0 | 0 |  | 1 | TRUE | wye
40 | LV_2937-4_1_3_load_68 | 57 | 0.0040016 | 0.0010029 | 0 | 0 |  | 1 | TRUE | wye
41 | LV_2937-4_1_3_load_105 | 58 | 0.0080578 | 0.0020195 | 0 | 0 |  | 1 | TRUE | wye
42 | LV_2937-4_1_3_load_74 | 59 | 0.0058194 | 0.0014585 | 0 | 0 |  | 1 | TRUE | wye
43 | LV_2937-4_1_3_load_101 | 60 | 0.0046763 | 0.001172 | 0 | 0 |  | 1 | TRUE | wye
44 | LV_2937-4_1_3_load_78 | 61 | 0.0018856 | 0.00047256 | 0 | 0 |  | 1 | TRUE | wye
45 | LV_2937-4_1_3_load_93 | 62 | 0.0031438 | 0.00078791 | 0 | 0 |  | 1 | TRUE | wye
46 | LV_2937-4_1_3_load_100 | 63 | 0.0043557 | 0.0010916 | 0 | 0 |  | 1 | TRUE | wye
47 | LV_2937-4_1_3_load_106 | 64 | 0.0024774 | 0.00062088 | 0 | 0 |  | 1 | TRUE | wye
48 | LV_2937-4_1_3_load_107 | 65 | 0.0031913 | 0.0007998 | 0 | 0 |  | 1 | TRUE | wye
49 | LV_2937-4_1_3_load_108 | 66 | 0.0025622 | 0.00064215 | 0 | 0 |  | 1 | TRUE | wye
50 | LV_2937-4_1_3_load_109 | 67 | 0.0020764 | 0.00052039 | 0 | 0 |  | 1 | TRUE | wye
51 | LV_2937-4_1_3_load_110 | 68 | 0.0034996 | 0.00087708 | 0 | 0 |  | 1 | TRUE | wye
52 | LV_2937-4_1_3_load_111 | 69 | 0.0022282 | 0.00055845 | 0 | 0 |  | 1 | TRUE | wye
53 | LV_2937-4_1_3_load_123 | 70 | 0.0038643 | 0.00096848 | 0 | 0 |  | 1 | TRUE | wye
54 | LV_2937-4_1_3_load_116 | 71 | 0.0043993 | 0.0011026 | 0 | 0 |  | 1 | TRUE | wye
55 | LV_2937-4_1_3_load_118 | 72 | 0.006326 | 0.0015854 | 0 | 0 |  | 1 | TRUE | wye
56 | LV_2937-4_1_3_load_119 | 73 | 0.0027676 | 0.00069362 | 0 | 0 |  | 1 | TRUE | wye
57 | LV_2937-4_1_3_load_120 | 74 | 0.0029026 | 0.00072746 | 0 | 0 |  | 1 | TRUE | wye
58 | LV_2937-4_1_3_load_121 | 75 | 0.0028199 | 0.00070672 | 0 | 0 |  | 1 | TRUE | wye
59 | LV_2937-4_1_3_load_122 | 76 | 0.0026972 | 0.00067599 | 0 | 0 |  | 1 | TRUE | wye
60 | LV_2937-4_1_3_load_139 | 77 | 0.0025679 | 0.00064359 | 0 | 0 |  | 1 | TRUE | wye
61 | LV_2937-4_1_3_load_124 | 78 | 0.002266 | 0.00056791 | 0 | 0 |  | 1 | TRUE | wye
62 | LV_2937-4_1_3_load_126 | 79 | 0.002145 | 0.00053759 | 0 | 0 |  | 1 | TRUE | wye
63 | LV_2937-4_1_3_load_127 | 80 | 0.0021632 | 0.00054214 | 0 | 0 |  | 1 | TRUE | wye
64 | LV_2937-4_1_3_load_128 | 81 | 0.0020841 | 0.00052232 | 0 | 0 |  | 1 | TRUE | wye
65 | LV_2937-4_1_3_load_133 | 82 | 0.0022585 | 0.00056603 | 0 | 0 |  | 1 | TRUE | wye
66 | LV_2937-4_1_3_load_174 | 83 | 0.0025715 | 0.00064449 | 0 | 0 |  | 1 | TRUE | wye
67 | LV_2937-4_1_3_load_135 | 84 | 0.00082646 | 0.00020713 | 0 | 0 |  | 1 | TRUE | wye
68 | LV_2937-4_1_3_load_136 | 85 | 0.0015809 | 0.0003962 | 0 | 0 |  | 1 | TRUE | wye
69 | LV_2937-4_1_3_load_137 | 86 | 0.0024767 | 0.00062071 | 0 | 0 |  | 1 | TRUE | wye
70 | LV_2937-4_1_3_load_144 | 91 | 0.0026215 | 0.00065702 | 0 | 0 |  | 1 | TRUE | wye
71 | LV_2937-4_1_3_load_145 | 92 | 0.0046349 | 0.0011616 | 0 | 0 |  | 1 | TRUE | wye
72 | LV_2937-4_1_3_load_146 | 93 | 0.0048259 | 0.0012095 | 0 | 0 |  | 1 | TRUE | wye
73 | LV_2937-4_1_3_load_147 | 94 | 0.0040076 | 0.0010044 | 0 | 0 |  | 1 | TRUE | wye
74 | LV_2937-4_1_3_load_151 | 95 | 0.0028354 | 0.00071062 | 0 | 0 |  | 1 | TRUE | wye

## ext_grid
| name | bus | vm_pu | va_degree | slack_weight | in_service
0 |  | 35 | 1 | 0 | 1 | TRUE

## line
| name | std_type | from_bus | to_bus | length_km | r_ohm_per_km | x_ohm_per_km | c_nf_per_km | g_us_per_km | max_i_ka | df | parallel | type | in_service
0 | LV_2937-4_1_3_line_0 |  | 0 | 1 | 0.010813 | 0.125 | 0.08 | 261 | 0 | 0.364 | 1 | 1 | cs | TRUE
1 | LV_2937-4_1_3_line_1 |  | 1 | 2 | 0.004969 | 0.125 | 0.08 | 261 | 0 | 0.364 | 1 | 1 | cs | TRUE
2 | LV_2937-4_1_3_line_2 |  | 2 | 4 | 0.0064262 | 0.125 | 0.08 | 261 | 0 | 0.364 | 1 | 1 | cs | TRUE
3 | LV_2937-4_1_3_line_3 |  | 3 | 4 | 0.015292 | 0.125 | 0.08 | 261 | 0 | 0.364 | 1 | 1 | cs | TRUE
4 | LV_2937-4_1_3_line_4 |  | 3 | 5 | 0.021929 | 0.125 | 0.08 | 261 | 0 | 0.364 | 1 | 1 | cs | TRUE
5 | LV_2937-4_1_3_line_5 |  | 5 | 59 | 0.051475 | 0.125 | 0.08 | 261 | 0 | 0.364 | 1 | 1 | cs | TRUE
6 | LV_2937-4_1_3_line_6 |  | 6 | 7 | 0.055457 | 0.125 | 0.08 | 261 | 0 | 0.364 | 1 | 1 | cs | TRUE
7 | LV_2937-4_1_3_line_7 |  | 7 | 8 | 0.0080653 | 0.125 | 0.08 | 261 | 0 | 0.364 | 1 | 1 | cs | TRUE
8 | LV_2937-4_1_3_line_8 |  | 8 | 9 | 0.025578 | 0.125 | 0.08 | 261 | 0 | 0.364 | 1 | 1 | cs | TRUE
9 | LV_2937-4_1_3_line_9 |  | 9 | 27 | 0.028295 | 0.125 | 0.08 | 261 | 0 | 0.364 | 1 | 1 | cs | TRUE
10 | LV_2937-4_1_3_line_10 |  | 9 | 24 | 0.014997 | 0.125 | 0.08 | 261 | 0 | 0.364 | 1 | 1 | cs | TRUE
11 | LV_2937-4_1_3_line_11 |  | 10 | 11 | 0.020014 | 0.125 | 0.08 | 261 | 0 | 0.364 | 1 | 1 | cs | TRUE
12 | LV_2937-4_1_3_line_12 |  | 11 | 48 | 0.014194 | 0.125 | 0.08 | 261 | 0 | 0.364 | 1 | 1 | cs | TRUE
13 | LV_2937-4_1_3_line_13 |  | 11 | 49 | 0.049299 | 0.125 | 0.08 | 261 | 0 | 0.364 | 1 | 1 | cs | TRUE
14 | LV_2937-4_1_3_line_14 |  | 12 | 13 | 0.014494 | 0.125 | 0.08 | 261 | 0 | 0.364 | 1 | 1 | cs | TRUE
15 | LV_2937-4_1_3_line_15 |  | 12 | 14 | 0.012518 | 0.125 | 0.08 | 261 | 0 | 0.364 | 1 | 1 | cs | TRUE
16 | LV_2937-4_1_3_line_16 |  | 13 | 15 | 0.00023956 | 0.125 | 0.08 | 261 | 0 | 0.364 | 1 | 1 | cs | TRUE
17 | LV_2937-4_1_3_line_17 |  | 14 | 16 | 0.006858 | 0.125 | 0.08 | 261 | 0 | 0.364 | 1 | 1 | cs | TRUE
18 | LV_2937-4_1_3_line_18 |  | 15 | 17 | 0.024139 | 0.125 | 0.08 | 261 | 0 | 0.364 | 1 | 1 | cs | TRUE
19 | LV_2937-4_1_3_line_19 |  | 16 | 18 | 0.020079 | 0.125 | 0.08 | 261 | 0 | 0.364 | 1 | 1 | cs | TRUE
20 | LV_2937-4_1_3_line_20 |  | 17 | 19 | 0.010155 | 0.125 | 0.08 | 261 | 0 | 0.364 | 1 | 1 | cs | TRUE
21 | LV_2937-4_1_3_line_21 |  | 18 | 32 | 0.019463 | 0.125 | 0.08 | 261 | 0 | 0.364 | 1 | 1 | cs | TRUE
22 | LV_2937-4_1_3_line_22 |  | 19 | 20 | 0.027643 | 0.125 | 0.08 | 261 | 0 | 0.364 | 1 | 1 | cs | TRUE
23 | LV_2937-4_1_3_line_23 |  | 19 | 21 | 0.02454 | 0.125 | 0.08 | 261 | 0 | 0.364 | 1 | 1 | cs | TRUE
24 | LV_2937-4_1_3_line_24 |  | 22 | 23 | 0.012388 | 0.125 | 0.08 | 261 | 0 | 0.364 | 1 | 1 | cs | TRUE
25 | LV_2937-4_1_3_line_25 |  | 22 | 24 | 0.017808 | 0.125 | 0.08 | 261 | 0 | 0.364 | 1 | 1 | cs | TRUE
26 | LV_2937-4_1_3_line_26 |  | 23 | 25 | 0.007115 | 0.125 | 0.08 | 261 | 0 | 0.364 | 1 | 1 | cs | TRUE
27 | LV_2937-4_1_3_line_27 |  | 25 | 26 | 0.0038074 | 0.125 | 0.08 | 261 | 0 | 0.364 | 1 | 1 | cs | TRUE
28 | LV_2937-4_1_3_line_28 |  | 26 | 30 | 0.0080007 | 0.125 | 0.08 | 261 | 0 | 0.364 | 1 | 1 | cs | TRUE
29 | LV_2937-4_1_3_line_29 |  | 27 | 47 | 0.015335 | 0.125 | 0.08 | 261 | 0 | 0.364 | 1 | 1 | cs | TRUE
30 | LV_2937-4_1_3_line_30 |  | 28 | 29 | 0.007774 | 0.125 | 0.08 | 261 | 0 | 0.364 | 1 | 1 | cs | TRUE
31 | LV_2937-4_1_3_line_31 |  | 29 | 34 | 0.0050176 | 0.125 | 0.08 | 261 | 0 | 0.364 | 1 | 1 | cs | TRUE
32 | LV_2937-4_1_3_line_32 |  | 30 | 31 | 0.0081934 | 0.125 | 0.08 | 261 | 0 | 0.364 | 1 | 1 | cs | TRUE
33 | LV_2937-4_1_3_line_33 |  | 31 | 62 | 0.011666 | 0.125 | 0.08 | 261 | 0 | 0.364 | 1 | 1 | cs | TRUE
34 | LV_2937-4_1_3_line_34 |  | 32 | 33 | 0.04407 | 0.125 | 0.08 | 261 | 0 | 0.364 | 1 | 1 | cs | TRUE
35 | LV_2937-4_1_3_line_35 |  | 32 | 34 | 0.025987 | 0.125 | 0.08 | 261 | 0 | 0.364 | 1 | 1 | cs | TRUE
36 | LV_2937-4_1_3_line_36 |  | 33 | 60 | 0.014997 | 0.125 | 0.08 | 261 | 0 | 0.364 | 1 | 1 | cs | TRUE
37 | LV_2937-4_1_3_line_37 |  | 33 | 59 | 0.022758 | 0.125 | 0.08 | 261 | 0 | 0.364 | 1 | 1 | cs | TRUE
38 | LV_2937-4_1_3_line_38 |  | 35 | 36 | 0.029983 | 0.125 | 0.08 | 261 | 0 | 0.364 | 1 | 3 | cs | TRUE
39 | LV_2937-4_1_3_line_39 |  | 36 | 37 | 0.037269 | 0.125 | 0.08 | 261 | 0 | 0.364 | 1 | 3 | cs | TRUE
40 | LV_2937-4_1_3_line_40 |  | 36 | 38 | 0.024114 | 0.125 | 0.08 | 261 | 0 | 0.364 | 1 | 1 | cs | TRUE
41 | LV_2937-4_1_3_line_41 |  | 37 | 42 | 0.030766 | 0.125 | 0.08 | 261 | 0 | 0.364 | 1 | 3 | cs | TRUE
42 | LV_2937-4_1_3_line_42 |  | 37 | 43 | 0.031779 | 0.125 | 0.08 | 261 | 0 | 0.364 | 1 | 1 | cs | TRUE
43 | LV_2937-4_1_3_line_43 |  | 38 | 44 | 0.0047718 | 0.125 | 0.08 | 261 | 0 | 0.364 | 1 | 1 | cs | TRUE
44 | LV_2937-4_1_3_line_44 |  | 39 | 40 | 0.0069474 | 0.125 | 0.08 | 261 | 0 | 0.364 | 1 | 1 | cs | TRUE
45 | LV_2937-4_1_3_line_45 |  | 39 | 41 | 0.015417 | 0.125 | 0.08 | 261 | 0 | 0.364 | 1 | 1 | cs | TRUE
46 | LV_2937-4_1_3_line_46 |  | 40 | 45 | 0.028432 | 0.125 | 0.08 | 261 | 0 | 0.364 | 1 | 1 | cs | TRUE
47 | LV_2937-4_1_3_line_47 |  | 41 | 46 | 0.018579 | 0.125 | 0.08 | 261 | 0 | 0.364 | 1 | 1 | cs | TRUE
48 | LV_2937-4_1_3_line_48 |  | 42 | 56 | 0.001537 | 0.125 | 0.08 | 261 | 0 | 0.364 | 1 | 1 | cs | TRUE
49 | LV_2937-4_1_3_line_49 |  | 42 | 54 | 0.029672 | 0.125 | 0.08 | 261 | 0 | 0.364 | 1 | 3 | cs | TRUE
50 | LV_2937-4_1_3_line_50 |  | 43 | 63 | 0.020915 | 0.125 | 0.08 | 261 | 0 | 0.364 | 1 | 1 | cs | TRUE
51 | LV_2937-4_1_3_line_51 |  | 45 | 48 | 0.0048173 | 0.125 | 0.08 | 261 | 0 | 0.364 | 1 | 1 | cs | TRUE
52 | LV_2937-4_1_3_line_52 |  | 46 | 79 | 0.0074706 | 0.125 | 0.08 | 261 | 0 | 0.364 | 1 | 1 | cs | TRUE
53 | LV_2937-4_1_3_line_53 |  | 46 | 78 | 0.014451 | 0.125 | 0.08 | 261 | 0 | 0.364 | 1 | 2 | cs | TRUE
54 | LV_2937-4_1_3_line_54 |  | 47 | 61 | 0.0017126 | 0.125 | 0.08 | 261 | 0 | 0.364 | 1 | 1 | cs | TRUE
55 | LV_2937-4_1_3_line_55 |  | 48 | 50 | 0.026328 | 0.125 | 0.08 | 261 | 0 | 0.364 | 1 | 1 | cs | TRUE
56 | LV_2937-4_1_3_line_56 |  | 49 | 53 | 0.014388 | 0.125 | 0.08 | 261 | 0 | 0.364 | 1 | 1 | cs | TRUE
57 | LV_2937-4_1_3_line_57 |  | 50 | 61 | 0.01344 | 0.125 | 0.08 | 261 | 0 | 0.364 | 1 | 1 | cs | TRUE
58 | LV_2937-4_1_3_line_58 |  | 51 | 52 | 0.007447 | 0.125 | 0.08 | 261 | 0 | 0.364 | 1 | 1 | cs | TRUE
59 | LV_2937-4_1_3_line_59 |  | 52 | 84 | 0.0098585 | 0.125 | 0.08 | 261 | 0 | 0.364 | 1 | 1 | cs | TRUE
60 | LV_2937-4_1_3_line_60 |  | 52 | 81 | 0.016215 | 0.125 | 0.08 | 261 | 0 | 0.364 | 1 | 1 | cs | TRUE
61 | LV_2937-4_1_3_line_61 |  | 54 | 55 | 0.0041711 | 0.125 | 0.08 | 261 | 0 | 0.364 | 1 | 3 | cs | TRUE
62 | LV_2937-4_1_3_line_62 |  | 55 | 57 | 0.014124 | 0.125 | 0.08 | 261 | 0 | 0.364 | 1 | 3 | cs | TRUE
63 | LV_2937-4_1_3_line_63 |  | 57 | 58 | 0.0037871 | 0.125 | 0.08 | 261 | 0 | 0.364 | 1 | 3 | cs | TRUE
64 | LV_2937-4_1_3_line_64 |  | 58 | 64 | 0.017279 | 0.125 | 0.08 | 261 | 0 | 0.364 | 1 | 3 | cs | TRUE
65 | LV_2937-4_1_3_line_65 |  | 60 | 63 | 0.01394 | 0.125 | 0.08 | 261 | 0 | 0.364 | 1 | 1 | cs | TRUE
66 | LV_2937-4_1_3_line_66 |  | 64 | 65 | 0.016656 | 0.125 | 0.08 | 261 | 0 | 0.364 | 1 | 3 | cs | TRUE
67 | LV_2937-4_1_3_line_67 |  | 65 | 66 | 0.0043736 | 0.125 | 0.08 | 261 | 0 | 0.364 | 1 | 3 | cs | TRUE
68 | LV_2937-4_1_3_line_68 |  | 66 | 67 | 0.024266 | 0.125 | 0.08 | 261 | 0 | 0.364 | 1 | 3 | cs | TRUE
69 | LV_2937-4_1_3_line_69 |  | 67 | 68 | 0.0053339 | 0.125 | 0.08 | 261 | 0 | 0.364 | 1 | 3 | cs | TRUE
70 | LV_2937-4_1_3_line_70 |  | 68 | 69 | 0.0174 | 0.125 | 0.08 | 261 | 0 | 0.364 | 1 | 3 | cs | TRUE
71 | LV_2937-4_1_3_line_71 |  | 69 | 70 | 0.017649 | 0.125 | 0.08 | 261 | 0 | 0.364 | 1 | 3 | cs | TRUE
72 | LV_2937-4_1_3_line_72 |  | 70 | 78 | 0.005514 | 0.125 | 0.08 | 261 | 0 | 0.364 | 1 | 3 | cs | TRUE
73 | LV_2937-4_1_3_line_73 |  | 71 | 72 | 0.027908 | 0.125 | 0.08 | 261 | 0 | 0.364 | 1 | 1 | cs | TRUE
74 | LV_2937-4_1_3_line_74 |  | 72 | 73 | 0.026266 | 0.125 | 0.08 | 261 | 0 | 0.364 | 1 | 1 | cs | TRUE
75 | LV_2937-4_1_3_line_75 |  | 73 | 74 | 0.026515 | 0.125 | 0.08 | 261 | 0 | 0.364 | 1 | 1 | cs | TRUE
76 | LV_2937-4_1_3_line_76 |  | 74 | 75 | 0.063093 | 0.125 | 0.08 | 261 | 0 | 0.364 | 1 | 1 | cs | TRUE
77 | LV_2937-4_1_3_line_77 |  | 74 | 76 | 0.025669 | 0.125 | 0.08 | 261 | 0 | 0.364 | 1 | 1 | cs | TRUE
78 | LV_2937-4_1_3_line_78 |  | 76 | 77 | 0.022587 | 0.125 | 0.08 | 261 | 0 | 0.364 | 1 | 1 | cs | TRUE
79 | LV_2937-4_1_3_line_79 |  | 77 | 89 | 0.017174 | 0.125 | 0.08 | 261 | 0 | 0.364 | 1 | 1 | cs | TRUE
80 | LV_2937-4_1_3_line_80 |  | 79 | 80 | 0.022198 | 0.125 | 0.08 | 261 | 0 | 0.364 | 1 | 1 | cs | TRUE
81 | LV_2937-4_1_3_line_81 |  | 80 | 81 | 0.022533 | 0.125 | 0.08 | 261 | 0 | 0.364 | 1 | 1 | cs | TRUE
82 | LV_2937-4_1_3_line_82 |  | 82 | 83 | 0.019308 | 0.125 | 0.08 | 261 | 0 | 0.364 | 1 | 1 | cs | TRUE
83 | LV_2937-4_1_3_line_83 |  | 83 | 95 | 0.017017 | 0.125 | 0.08 | 261 | 0 | 0.364 | 1 | 1 | cs | TRUE
84 | LV_2937-4_1_3_line_84 |  | 84 | 85 | 0.016568 | 0.125 | 0.08 | 261 | 0 | 0.364 | 1 | 1 | cs | TRUE
85 | LV_2937-4_1_3_line_85 |  | 85 | 86 | 0.002754 | 0.125 | 0.08 | 261 | 0 | 0.364 | 1 | 1 | cs | TRUE
86 | LV_2937-4_1_3_line_86 |  | 86 | 87 | 0.021059 | 0.125 | 0.08 | 261 | 0 | 0.364 | 1 | 1 | cs | TRUE
87 | LV_2937-4_1_3_line_87 |  | 87 | 88 | 0.033832 | 0.125 | 0.08 | 261 | 0 | 0.364 | 1 | 1 | cs | TRUE
88 | LV_2937-4_1_3_line_88 |  | 88 | 91 | 0.01799 | 0.125 | 0.08 | 261 | 0 | 0.364 | 1 | 1 | cs | TRUE
89 | LV_2937-4_1_3_line_89 |  | 88 | 89 | 0.014014 | 0.125 | 0.08 | 261 | 0 | 0.364 | 1 | 1 | cs | TRUE
90 | LV_2937-4_1_3_line_90 |  | 89 | 90 | 0.029109 | 0.125 | 0.08 | 261 | 0 | 0.364 | 1 | 1 | cs | TRUE
91 | LV_2937-4_1_3_line_91 |  | 90 | 92 | 0.01757 | 0.125 | 0.08 | 261 | 0 | 0.364 | 1 | 1 | cs | TRUE
92 | LV_2937-4_1_3_line_92 |  | 92 | 93 | 0.0093017 | 0.125 | 0.08 | 261 | 0 | 0.364 | 1 | 1 | cs | TRUE
93 | LV_2937-4_1_3_line_93 |  | 93 | 94 | 0.0082549 | 0.125 | 0.08 | 261 | 0 | 0.364 | 1 | 1 | cs | TRUE
94 | LV_2937-4_1_3_line_94 |  | 94 | 95 | 0.029869 | 0.125 | 0.08 | 261 | 0 | 0.364 | 1 | 1 | cs | TRUE

## trafo
| name | std_type | hv_bus | lv_bus | sn_mva | vn_hv_kv | vn_lv_kv | vk_percent | vkr_percent | pfe_kw | i0_percent | shift_degree | tap_side | tap_neutral | tap_min | tap_max | tap_step_percent | tap_step_degree | tap_pos | tap_phase_shifter | parallel | df | in_service
0 | LV_2937-4_1_3_trafo_52 | 0.63 MVA 20/0.4 kV | 96 | 35 | 0.63 | 20 | 0.4 | 6 | 1.206 | 1.65 | 0.2619 | 150 | hv | 0 | -2 | 2 | 2.5 | 0 | 0 | FALSE | 1 | 1 | TRUE

## line_geodata
| x0 | y0 | x1 | y1 | x2 | y2 | x3 | y3 | x4 | y4 | x5 | y5 | x6 | y6 | x7 | y7 | x8 | y8
0 | 2687758.715 | 1281625.3209 | 2687762.4608 | 1281622.919 | 2687767.82 | 1281619.4891
1 | 2687758.715 | 1281625.3209 | 2687754.588 | 1281628.1063
2 | 2687754.588 | 1281628.1063 | 2687751.1579 | 1281622.672
3 | 2687742.9954 | 1281609.7402 | 2687751.1579 | 1281622.672
4 | 2687742.9954 | 1281609.7402 | 2687738.3939 | 1281603.5442 | 2687730.6237 | 1281591.6456
5 | 2687730.6237 | 1281591.6456 | 2687704.0295 | 1281550.9213 | 2687701.9223 | 1281549.023
6 | 2687515.7752 | 1281425.6833 | 2687491.3896 | 1281410.9872 | 2687464.4074 | 1281411.3752
7 | 2687515.7752 | 1281425.6833 | 2687522.683 | 1281429.8463
8 | 2687544.5901 | 1281443.0487 | 2687522.683 | 1281429.8463
9 | 2687544.5901 | 1281443.0487 | 2687528.6703 | 1281459.0816 | 2687524.008 | 1281462.3613
10 | 2687544.5901 | 1281443.0487 | 2687558.7391 | 1281448.1409
11 | 2687475.7609 | 1281498.4635 | 2687476.9834 | 1281486.9384 | 2687470.286 | 1281481.8288
12 | 2687475.7609 | 1281498.4635 | 2687481.7687 | 1281502.0334 | 2687488.031 | 1281505.6628
13 | 2687475.7609 | 1281498.4635 | 2687468.9972 | 1281494.2039 | 2687433.2737 | 1281473.4666
14 | 2687707.1878 | 1281455.5909 | 2687696.3336 | 1281465.1969
15 | 2687686.9592 | 1281473.4932 | 2687696.3336 | 1281465.1969
16 | 2687707.1878 | 1281455.5909 | 2687707.3672 | 1281455.4321
17 | 2687681.8235 | 1281478.0383 | 2687686.9592 | 1281473.4932
18 | 2687725.4441 | 1281439.4341 | 2687707.3672 | 1281455.4321
19 | 2687681.8235 | 1281478.0383 | 2687666.7876 | 1281491.3451
20 | 2687732.8153 | 1281432.4704 | 2687731.043 | 1281434.4791 | 2687725.4441 | 1281439.4341
21 | 2687652.2123 | 1281504.2442 | 2687666.7876 | 1281491.3451
22 | 2687732.8153 | 1281432.4704 | 2687736.201 | 1281416.4293 | 2687736.7438 | 1281405.1944
23 | 2687755.1483 | 1281424.0955 | 2687749.8632 | 1281428.9877 | 2687732.8153 | 1281432.4704
24 | 2687567.1116 | 1281432.5314 | 2687574.0072 | 1281422.2394
25 | 2687558.7391 | 1281448.1409 | 2687561.8972 | 1281440.3144 | 2687567.1116 | 1281432.5314
26 | 2687576.3948 | 1281415.8143 | 2687576.2679 | 1281418.865 | 2687574.0072 | 1281422.2394
27 | 2687576.3948 | 1281415.8143 | 2687576.553 | 1281412.0102
28 | 2687576.553 | 1281412.0102 | 2687576.8854 | 1281404.0164
29 | 2687524.008 | 1281462.3613 | 2687515.062 | 1281468.6545 | 2687512.2688 | 1281472.0501
30 | 2687625.6288 | 1281488.2886 | 2687618.9633 | 1281484.2879
31 | 2687625.6288 | 1281488.2886 | 2687629.931 | 1281490.8708
32 | 2687576.7059 | 1281395.8903 | 2687577.1562 | 1281397.5044 | 2687576.8854 | 1281404.0164
33 | 2687573.5706 | 1281384.6533 | 2687576.7059 | 1281395.8903
34 | 2687652.2123 | 1281504.2442 | 2687685.0132 | 1281533.7905
35 | 2687652.2123 | 1281504.2442 | 2687629.931 | 1281490.8708
36 | 2687685.0132 | 1281533.7905 | 2687674.1892 | 1281544.1714
37 | 2687685.0132 | 1281533.7905 | 2687701.9223 | 1281549.023
38 | 2687594.8782 | 1281564.8886 | 2687574.3681 | 1281552.7402 | 2687568.9421 | 1281549.8561
39 | 2687594.8782 | 1281564.8886 | 2687611.5354 | 1281576.5349 | 2687624.637 | 1281587.3944
40 | 2687594.8782 | 1281564.8886 | 2687611.4443 | 1281547.366
41 | 2687647.4069 | 1281608.1617 | 2687624.637 | 1281587.3944
42 | 2687624.637 | 1281587.3944 | 2687639.1731 | 1281578.0469 | 2687651.3866 | 1281570.238
43 | 2687611.4443 | 1281547.366 | 2687614.7225 | 1281543.8985
44 | 2687523.1902 | 1281525.1456 | 2687517.1134 | 1281521.7783
45 | 2687523.1902 | 1281525.1456 | 2687516.0258 | 1281538.7969
46 | 2687492.2445 | 1281507.9977 | 2687517.1134 | 1281521.7783
47 | 2687507.392 | 1281555.248 | 2687516.0258 | 1281538.7969
48 | 2687647.4069 | 1281608.1617 | 2687648.431 | 1281609.3078
49 | 2687647.4069 | 1281608.1617 | 2687626.9646 | 1281629.6684
50 | 2687651.3866 | 1281570.238 | 2687654.1482 | 1281568.4724 | 2687660.7373 | 1281561.7313 | 2687665.6101 | 1281555.1222
51 | 2687488.031 | 1281505.6628 | 2687492.2445 | 1281507.9977
52 | 2687507.392 | 1281555.248 | 2687500.6428 | 1281552.0451
53 | 2687507.392 | 1281555.248 | 2687520.4493 | 1281561.4397
54 | 2687512.2688 | 1281472.0501 | 2687511.1808 | 1281473.3726
55 | 2687488.031 | 1281505.6628 | 2687502.7758 | 1281483.8511
56 | 2687433.2737 | 1281473.4666 | 2687420.8306 | 1281466.2434
57 | 2687511.1808 | 1281473.3726 | 2687503.7653 | 1281482.3875 | 2687502.7758 | 1281483.8511
58 | 2687448.1616 | 1281521.6628 | 2687453.8622 | 1281516.8711
59 | 2687448.1616 | 1281521.6628 | 2687439.6598 | 1281526.6538
60 | 2687448.1616 | 1281521.6628 | 2687458.7664 | 1281530.7501 | 2687460.7716 | 1281531.7698
61 | 2687624.0909 | 1281632.6917 | 2687626.9646 | 1281629.6684
62 | 2687624.0909 | 1281632.6917 | 2687613.2996 | 1281623.5801
63 | 2687613.2996 | 1281623.5801 | 2687610.406 | 1281621.1369
64 | 2687597.2035 | 1281609.9894 | 2687610.406 | 1281621.1369
65 | 2687665.6101 | 1281555.1222 | 2687672.4647 | 1281545.8253 | 2687674.1892 | 1281544.1714
66 | 2687597.2035 | 1281609.9894 | 2687584.4769 | 1281599.2437
67 | 2687581.1352 | 1281596.4222 | 2687584.4769 | 1281599.2437
68 | 2687581.1352 | 1281596.4222 | 2687577.2745 | 1281593.1624 | 2687560.6297 | 1281583.5667
69 | 2687560.6297 | 1281583.5667 | 2687556.0087 | 1281580.9027
70 | 2687540.934 | 1281572.2121 | 2687556.0087 | 1281580.9027
71 | 2687540.934 | 1281572.2121 | 2687530.5855 | 1281566.2461 | 2687525.4315 | 1281563.8022
72 | 2687520.4493 | 1281561.4397 | 2687525.4315 | 1281563.8022
73 | 2687503.8552 | 1281616.8544 | 2687527.2612 | 1281632.053
74 | 2687503.8552 | 1281616.8544 | 2687502.8815 | 1281616.2221 | 2687480.4522 | 1281604.9438
75 | 2687456.0844 | 1281594.5538 | 2687472.9144 | 1281601.1535 | 2687480.4522 | 1281604.9438
76 | 2687456.0844 | 1281594.5538 | 2687456.3173 | 1281599.606 | 2687463.581 | 1281604.5736 | 2687488.7345 | 1281616.0788 | 2687507.6495 | 1281626.459
77 | 2687456.0844 | 1281594.5538 | 2687430.986 | 1281589.1732
78 | 2687430.986 | 1281589.1732 | 2687414.9543 | 1281585.7364 | 2687408.7636 | 1281585.7447
79 | 2687391.5896 | 1281585.7678 | 2687408.7636 | 1281585.7447
80 | 2687500.6428 | 1281552.0451 | 2687480.8564 | 1281541.9833
81 | 2687480.8564 | 1281541.9833 | 2687460.7716 | 1281531.7698
82 | 2687439.8187 | 1281627.615 | 2687448.5751 | 1281630.4175 | 2687457.8775 | 1281634.3882
83 | 2687423.5638 | 1281626.5434 | 2687423.5638 | 1281626.5434 | 2687430.2847 | 1281624.5635 | 2687439.8187 | 1281627.615
84 | 2687439.6598 | 1281526.6538 | 2687425.7131 | 1281534.8412 | 2687425.3602 | 1281535.0204
85 | 2687425.3602 | 1281535.0204 | 2687422.9044 | 1281536.2668
86 | 2687403.4591 | 1281543.5188 | 2687409.8749 | 1281542.88 | 2687422.9044 | 1281536.2668
87 | 2687403.4591 | 1281543.5188 | 2687400.6335 | 1281548.192 | 2687394.8522 | 1281553.6554 | 2687388.1745 | 1281572.973
88 | 2687388.1745 | 1281572.973 | 2687378.5018 | 1281567.3693 | 2687373.7926 | 1281562.4476
89 | 2687391.5896 | 1281585.7678 | 2687391.2961 | 1281582.772 | 2687389.992 | 1281580.0615 | 2687387.8455 | 1281577.939 | 2687388.1745 | 1281572.973
90 | 2687391.5896 | 1281585.7678 | 2687390.8946 | 1281588.5711 | 2687389.3268 | 1281590.9832 | 2687387.0547 | 1281592.7733 | 2687384.3221 | 1281593.7114 | 2687381.4306 | 1281593.713 | 2687378.6957 | 1281592.7828 | 2687376.424 | 1281591.0031 | 2687370.4902 | 1281597.632
91 | 2687370.4902 | 1281597.632 | 2687379.8532 | 1281612.4993
92 | 2687379.8532 | 1281612.4993 | 2687382.1053 | 1281616.0754 | 2687386.6493 | 1281618.3365
93 | 2687386.6493 | 1281618.3365 | 2687394.0399 | 1281622.0139
94 | 2687394.0399 | 1281622.0139 | 2687423.5638 | 1281626.5434

## bus_geodata
| x | y | coords
0 | 2687767.82 | 1281619.4891
1 | 2687758.715 | 1281625.3209
2 | 2687754.588 | 1281628.1063
3 | 2687742.9954 | 1281609.7402
4 | 2687751.1579 | 1281622.672
5 | 2687730.6237 | 1281591.6456
6 | 2687464.4074 | 1281411.3752
7 | 2687515.7752 | 1281425.6833
8 | 2687522.683 | 1281429.8463
9 | 2687544.5901 | 1281443.0487
10 | 2687470.286 | 1281481.8288
11 | 2687475.7609 | 1281498.4635
12 | 2687696.3336 | 1281465.1969
13 | 2687707.1878 | 1281455.5909
14 | 2687686.9592 | 1281473.4932
15 | 2687707.3672 | 1281455.4321
16 | 2687681.8235 | 1281478.0383
17 | 2687725.4441 | 1281439.4341
18 | 2687666.7876 | 1281491.3451
19 | 2687732.8153 | 1281432.4704
20 | 2687736.7438 | 1281405.1944
21 | 2687755.1483 | 1281424.0955
22 | 2687567.1116 | 1281432.5314
23 | 2687574.0072 | 1281422.2394
24 | 2687558.7391 | 1281448.1409
25 | 2687576.3948 | 1281415.8143
26 | 2687576.553 | 1281412.0102
27 | 2687524.008 | 1281462.3613
28 | 2687618.9633 | 1281484.2879
29 | 2687625.6288 | 1281488.2886
30 | 2687576.8854 | 1281404.0164
31 | 2687576.7059 | 1281395.8903
32 | 2687652.2123 | 1281504.2442
33 | 2687685.0132 | 1281533.7905
34 | 2687629.931 | 1281490.8708
35 | 2687568.9421 | 1281549.8561
36 | 2687594.8782 | 1281564.8886
37 | 2687624.637 | 1281587.3944
38 | 2687611.4443 | 1281547.366
39 | 2687523.1902 | 1281525.1456
40 | 2687517.1134 | 1281521.7783
41 | 2687516.0258 | 1281538.7969
42 | 2687647.4069 | 1281608.1617
43 | 2687651.3866 | 1281570.238
44 | 2687614.7225 | 1281543.8985
45 | 2687492.2445 | 1281507.9977
46 | 2687507.392 | 1281555.248
47 | 2687512.2688 | 1281472.0501
48 | 2687488.031 | 1281505.6628
49 | 2687433.2737 | 1281473.4666
50 | 2687502.7758 | 1281483.8511
51 | 2687453.8622 | 1281516.8711
52 | 2687448.1616 | 1281521.6628
53 | 2687420.8306 | 1281466.2434
54 | 2687626.9646 | 1281629.6684
55 | 2687624.0909 | 1281632.6917
56 | 2687648.431 | 1281609.3078
57 | 2687613.2996 | 1281623.5801
58 | 2687610.406 | 1281621.1369
59 | 2687701.9223 | 1281549.023
60 | 2687674.1892 | 1281544.1714
61 | 2687511.1808 | 1281473.3726
62 | 2687573.5706 | 1281384.6533
63 | 2687665.6101 | 1281555.1222
64 | 2687597.2035 | 1281609.9894
65 | 2687584.4769 | 1281599.2437
66 | 2687581.1352 | 1281596.4222
67 | 2687560.6297 | 1281583.5667
68 | 2687556.0087 | 1281580.9027
69 | 2687540.934 | 1281572.2121
70 | 2687525.4315 | 1281563.8022
71 | 2687527.2612 | 1281632.053
72 | 2687503.8552 | 1281616.8544
73 | 2687480.4522 | 1281604.9438
74 | 2687456.0844 | 1281594.5538
75 | 2687507.6495 | 1281626.459
76 | 2687430.986 | 1281589.1732
77 | 2687408.7636 | 1281585.7447
78 | 2687520.4493 | 1281561.4397
79 | 2687500.6428 | 1281552.0451
80 | 2687480.8564 | 1281541.9833
81 | 2687460.7716 | 1281531.7698
82 | 2687457.8775 | 1281634.3882
83 | 2687439.8187 | 1281627.615
84 | 2687439.6598 | 1281526.6538
85 | 2687425.3602 | 1281535.0204
86 | 2687422.9044 | 1281536.2668
87 | 2687403.4591 | 1281543.5188
88 | 2687388.1745 | 1281572.973
89 | 2687391.5896 | 1281585.7678
90 | 2687370.4902 | 1281597.632
91 | 2687373.7926 | 1281562.4476
92 | 2687379.8532 | 1281612.4993
93 | 2687386.6493 | 1281618.3365
94 | 2687394.0399 | 1281622.0139
95 | 2687423.5638 | 1281626.5434
96 | 2687594.8782 | 1281564.8886

## line_std_types
| c_nf_per_km | r_ohm_per_km | x_ohm_per_km | max_i_ka | type | q_mm2 | alpha | voltage_rating
NAYY 4x50 SE | 210 | 0.642 | 0.083 | 0.142 | cs | 50 | 0.00403 | LV
NAYY 4x120 SE | 264 | 0.225 | 0.08 | 0.242 | cs | 120 | 0.00403 | LV
NAYY 4x150 SE | 261 | 0.208 | 0.08 | 0.27 | cs | 150 | 0.00403 | LV
NA2XS2Y 1x95 RM/25 12/20 kV | 216 | 0.313 | 0.132 | 0.252 | cs | 95 | 0.00403 | MV
NA2XS2Y 1x185 RM/25 12/20 kV | 273 | 0.161 | 0.117 | 0.362 | cs | 185 | 0.00403 | MV
NA2XS2Y 1x240 RM/25 12/20 kV | 304 | 0.122 | 0.112 | 0.421 | cs | 240 | 0.00403 | MV
NA2XS2Y 1x95 RM/25 6/10 kV | 315 | 0.313 | 0.123 | 0.249 | cs | 95 | 0.00403 | MV
NA2XS2Y 1x185 RM/25 6/10 kV | 406 | 0.161 | 0.11 | 0.358 | cs | 185 | 0.00403 | MV
NA2XS2Y 1x240 RM/25 6/10 kV | 456 | 0.122 | 0.105 | 0.416 | cs | 240 | 0.00403 | MV
NA2XS2Y 1x150 RM/25 12/20 kV | 250 | 0.206 | 0.116 | 0.319 | cs | 150 | 0.00403 | MV
NA2XS2Y 1x120 RM/25 12/20 kV | 230 | 0.253 | 0.119 | 0.283 | cs | 120 | 0.00403 | MV
NA2XS2Y 1x70 RM/25 12/20 kV | 190 | 0.443 | 0.132 | 0.22 | cs | 70 | 0.00403 | MV
NA2XS2Y 1x150 RM/25 6/10 kV | 360 | 0.206 | 0.11 | 0.315 | cs | 150 | 0.00403 | MV
NA2XS2Y 1x120 RM/25 6/10 kV | 340 | 0.253 | 0.113 | 0.28 | cs | 120 | 0.00403 | MV
NA2XS2Y 1x70 RM/25 6/10 kV | 280 | 0.443 | 0.123 | 0.217 | cs | 70 | 0.00403 | MV
N2XS(FL)2Y 1x120 RM/35 64/110 kV | 112 | 0.153 | 0.166 | 0.366 | cs | 120 | 0.00393 | HV
N2XS(FL)2Y 1x185 RM/35 64/110 kV | 125 | 0.099 | 0.156 | 0.457 | cs | 185 | 0.00393 | HV
N2XS(FL)2Y 1x240 RM/35 64/110 kV | 135 | 0.075 | 0.149 | 0.526 | cs | 240 | 0.00393 | HV
N2XS(FL)2Y 1x300 RM/35 64/110 kV | 144 | 0.06 | 0.144 | 0.588 | cs | 300 | 0.00393 | HV
15-AL1/3-ST1A 0.4 | 11 | 1.8769 | 0.35 | 0.105 | ol | 16 | 0.00403 | LV
24-AL1/4-ST1A 0.4 | 11.25 | 1.2012 | 0.335 | 0.14 | ol | 24 | 0.00403 | LV
48-AL1/8-ST1A 0.4 | 12.2 | 0.5939 | 0.3 | 0.21 | ol | 48 | 0.00403 | LV
94-AL1/15-ST1A 0.4 | 13.2 | 0.306 | 0.29 | 0.35 | ol | 94 | 0.00403 | LV
34-AL1/6-ST1A 10.0 | 9.7 | 0.8342 | 0.36 | 0.17 | ol | 34 | 0.00403 | MV
48-AL1/8-ST1A 10.0 | 10.1 | 0.5939 | 0.35 | 0.21 | ol | 48 | 0.00403 | MV
70-AL1/11-ST1A 10.0 | 10.4 | 0.4132 | 0.339 | 0.29 | ol | 70 | 0.00403 | MV
94-AL1/15-ST1A 10.0 | 10.75 | 0.306 | 0.33 | 0.35 | ol | 94 | 0.00403 | MV
122-AL1/20-ST1A 10.0 | 11.1 | 0.2376 | 0.323 | 0.41 | ol | 122 | 0.00403 | MV
149-AL1/24-ST1A 10.0 | 11.25 | 0.194 | 0.315 | 0.47 | ol | 149 | 0.00403 | MV
34-AL1/6-ST1A 20.0 | 9.15 | 0.8342 | 0.382 | 0.17 | ol | 34 | 0.00403 | MV
48-AL1/8-ST1A 20.0 | 9.5 | 0.5939 | 0.372 | 0.21 | ol | 48 | 0.00403 | MV
70-AL1/11-ST1A 20.0 | 9.7 | 0.4132 | 0.36 | 0.29 | ol | 70 | 0.00403 | MV
94-AL1/15-ST1A 20.0 | 10 | 0.306 | 0.35 | 0.35 | ol | 94 | 0.00403 | MV
122-AL1/20-ST1A 20.0 | 10.3 | 0.2376 | 0.344 | 0.41 | ol | 122 | 0.00403 | MV
149-AL1/24-ST1A 20.0 | 10.5 | 0.194 | 0.337 | 0.47 | ol | 149 | 0.00403 | MV
184-AL1/30-ST1A 20.0 | 10.75 | 0.1571 | 0.33 | 0.535 | ol | 184 | 0.00403 | MV
243-AL1/39-ST1A 20.0 | 11 | 0.1188 | 0.32 | 0.645 | ol | 243 | 0.00403 | MV
48-AL1/8-ST1A 110.0 | 8 | 0.5939 | 0.46 | 0.21 | ol | 48 | 0.00403 | HV
70-AL1/11-ST1A 110.0 | 8.4 | 0.4132 | 0.45 | 0.29 | ol | 70 | 0.00403 | HV
94-AL1/15-ST1A 110.0 | 8.65 | 0.306 | 0.44 | 0.35 | ol | 94 | 0.00403 | HV
122-AL1/20-ST1A 110.0 | 8.5 | 0.2376 | 0.43 | 0.41 | ol | 122 | 0.00403 | HV
149-AL1/24-ST1A 110.0 | 8.75 | 0.194 | 0.41 | 0.47 | ol | 149 | 0.00403 | HV
184-AL1/30-ST1A 110.0 | 8.8 | 0.1571 | 0.4 | 0.535 | ol | 184 | 0.00403 | HV
243-AL1/39-ST1A 110.0 | 9 | 0.1188 | 0.39 | 0.645 | ol | 243 | 0.00403 | HV
305-AL1/39-ST1A 110.0 | 9.2 | 0.0949 | 0.38 | 0.74 | ol | 305 | 0.00403 | HV
490-AL1/64-ST1A 110.0 | 9.75 | 0.059 | 0.37 | 0.96 | ol | 490 | 0.00403 | HV
679-AL1/86-ST1A 110.0 | 9.95 | 0.042 | 0.36 | 1.15 | ol | 679 | 0.00403 | HV
490-AL1/64-ST1A 220.0 | 10 | 0.059 | 0.285 | 0.96 | ol | 490 | 0.00403 | HV
679-AL1/86-ST1A 220.0 | 11.7 | 0.042 | 0.275 | 1.15 | ol | 679 | 0.00403 | HV
490-AL1/64-ST1A 380.0 | 11 | 0.059 | 0.253 | 0.96 | ol | 490 | 0.00403 | HV
679-AL1/86-ST1A 380.0 | 14.6 | 0.042 | 0.25 | 1.15 | ol | 679 | 0.00403 | HV

## trafo_std_types
| i0_percent | pfe_kw | vkr_percent | sn_mva | vn_lv_kv | vn_hv_kv | vk_percent | shift_degree | vector_group | tap_side | tap_neutral | tap_min | tap_max | tap_step_degree | tap_step_percent | tap_phase_shifter
160 MVA 380/110 kV | 0.06 | 60 | 0.25 | 160 | 110 | 380 | 12.2 | 0 | Yy0 | hv | 0 | -9 | 9 | 0 | 1.5 | FALSE
100 MVA 220/110 kV | 0.06 | 55 | 0.26 | 100 | 110 | 220 | 12 | 0 | Yy0 | hv | 0 | -9 | 9 | 0 | 1.5 | FALSE
63 MVA 110/20 kV | 0.04 | 22 | 0.32 | 63 | 20 | 110 | 18 | 150 | YNd5 | hv | 0 | -9 | 9 | 0 | 1.5 | FALSE
40 MVA 110/20 kV | 0.05 | 18 | 0.34 | 40 | 20 | 110 | 16.2 | 150 | YNd5 | hv | 0 | -9 | 9 | 0 | 1.5 | FALSE
25 MVA 110/20 kV | 0.07 | 14 | 0.41 | 25 | 20 | 110 | 12 | 150 | YNd5 | hv | 0 | -9 | 9 | 0 | 1.5 | FALSE
63 MVA 110/10 kV | 0.04 | 22 | 0.32 | 63 | 10 | 110 | 18 | 150 | YNd5 | hv | 0 | -9 | 9 | 0 | 1.5 | FALSE
40 MVA 110/10 kV | 0.05 | 18 | 0.34 | 40 | 10 | 110 | 16.2 | 150 | YNd5 | hv | 0 | -9 | 9 | 0 | 1.5 | FALSE
25 MVA 110/10 kV | 0.07 | 14 | 0.41 | 25 | 10 | 110 | 12 | 150 | YNd5 | hv | 0 | -9 | 9 | 0 | 1.5 | FALSE
0.25 MVA 20/0.4 kV | 0.32 | 0.8 | 1.44 | 0.25 | 0.4 | 20 | 6 | 150 | Yzn5 | hv | 0 | -2 | 2 | 0 | 2.5 | FALSE
0.4 MVA 20/0.4 kV | 0.3375 | 1.35 | 1.425 | 0.4 | 0.4 | 20 | 6 | 150 | Dyn5 | hv | 0 | -2 | 2 | 0 | 2.5 | FALSE
0.63 MVA 20/0.4 kV | 0.2619 | 1.65 | 1.206 | 0.63 | 0.4 | 20 | 6 | 150 | Dyn5 | hv | 0 | -2 | 2 | 0 | 2.5 | FALSE
0.25 MVA 10/0.4 kV | 0.24 | 0.6 | 1.2 | 0.25 | 0.4 | 10 | 4 | 150 | Dyn5 | hv | 0 | -2 | 2 | 0 | 2.5 | FALSE
0.4 MVA 10/0.4 kV | 0.2375 | 0.95 | 1.325 | 0.4 | 0.4 | 10 | 4 | 150 | Dyn5 | hv | 0 | -2 | 2 | 0 | 2.5 | FALSE
0.63 MVA 10/0.4 kV | 0.1873 | 1.18 | 1.0794 | 0.63 | 0.4 | 10 | 4 | 150 | Dyn5 | hv | 0 | -2 | 2 | 0 | 2.5 | FALSE

## trafo3w_std_types
| sn_hv_mva | sn_mv_mva | sn_lv_mva | vn_hv_kv | vn_mv_kv | vn_lv_kv | vk_hv_percent | vk_mv_percent | vk_lv_percent | vkr_hv_percent | vkr_mv_percent | vkr_lv_percent | pfe_kw | i0_percent | shift_mv_degree | shift_lv_degree | vector_group | tap_side | tap_neutral | tap_min | tap_max | tap_step_percent
63/25/38 MVA 110/20/10 kV | 63 | 25 | 38 | 110 | 20 | 10 | 10.4 | 10.4 | 10.4 | 0.28 | 0.32 | 0.35 | 35 | 0.89 | 0 | 0 | YN0yn0yn0 | hv | 0 | -10 | 10 | 1.2
63/25/38 MVA 110/10/10 kV | 63 | 25 | 38 | 110 | 10 | 10 | 10.4 | 10.4 | 10.4 | 0.28 | 0.32 | 0.35 | 35 | 0.89 | 0 | 0 | YN0yn0yn0 | hv | 0 | -10 | 10 | 1.2

## fuse_std_types
| fuse_type | i_rated_a | t_avg | t_min | t_total | x_avg | x_min | x_total
HV 100A | HV 100A | 100 | 0 | [10.0, 3.64, 0.854, 0.281, 0.1, 0.0531, 0.022, 0.01] | [10.0, 4.267, 1.21, 0.403, 0.1, 0.058, 0.022, 0.01] | 0 | [300.0, 350.0, 450.0, 550.0, 700.0, 850.0, 1200.0, 1752.0] | [600.0, 700.0, 900.0, 1150.0, 1665.0, 2000.0, 3000.0, 4313.0]
HV 10A | HV 10A | 10 | 0 | [10.0, 1675.0, 0.344, 0.156, 0.1, 0.0417, 0.0171, 0.01] | [10.0, 1.3, 0.3, 0.155, 0.1, 0.0555, 0.023, 0.01] | 0 | [30.0, 32.0, 35.0, 37.0, 39.0, 50.0, 70.0, 88.0] | [60.0, 70.0, 80.0, 87.0, 94.0, 110.0, 150.0, 216.0]
HV 125A | HV 125A | 125 | 0 | [10.0, 1.82, 0.344, 0.1, 0.0467, 0.0269, 0.01] | [10.0, 2.478, 0.426, 0.1, 0.0427, 0.0211, 0.01] | 0 | [375.0, 500.0, 700.0, 925.0, 1200.0, 1500.0, 2341.0] | [750.0, 1000.0, 1500.0, 2200.0, 3000.0, 4000.0, 5765.0]
HV 160A | HV 160A | 160 | 0 | [10.0, 4.15, 1.03, 0.198, 0.1, 0.051, 0.0172, 0.01] | [10.0, 2.3, 0.734, 0.274, 0.1, 0.046, 0.0177, 0.01] | 0 | [480.0, 550.0, 700.0, 1000.0, 1260.0, 1600.0, 2500.0, 3227.0] | [960.0, 1300.0, 1700.0, 2200.0, 2996.0, 4000.0, 6000.0, 7946.0]
HV 16A | HV 16A | 16 | 0 | [10.0, 0.352, 0.164, 0.1, 0.0649, 0.0342, 0.01] | [10.0, 2.34, 0.722, 0.181, 0.1, 0.055, 0.0296, 0.01] | 0 | [48.0, 60.0, 65.0, 71.0, 80.0, 100.0, 162.0] | [96.0, 110.0, 125.0, 150.0, 168.0, 200.0, 250.0, 398.0]
HV 200A | HV 200A | 200 | 0 | [10.0, 4.267, 1.21, 0.403, 0.1, 0.058, 0.022, 0.01] | [10.0, 3.73, 1.654, 0.328, 0.1, 0.0531, 0.019, 0.01] | 0 | [600.0, 700.0, 900.0, 1150.0, 1665.0, 2000.0, 3000.0, 4313.0] | [1200.0, 1500.0, 1800.0, 2700.0, 3960.0, 5000.0, 7500.0, 10620.0]
HV 20A | HV 20A | 20 | 0 | [10.0, 1.3, 0.3, 0.155, 0.1, 0.0555, 0.023, 0.01] | [10.0, 1.3, 0.161, 0.1, 0.0611, 0.0399, 0.0141, 0.01] | 0 | [60.0, 70.0, 80.0, 87.0, 94.0, 110.0, 150.0, 216.0] | [120.0, 150.0, 200.0, 223.0, 260.0, 300.0, 450.0, 532.0]
HV 25A | HV 25A | 25 | 0 | [10.0, 2.512, 0.833, 0.299, 0.1, 0.0372, 0.0223, 0.01] | [10.0, 3.125, 0.597, 0.198, 0.1, 0.0378, 0.022, 0.01] | 0 | [75.0, 82.0, 90.0, 100.0, 124.0, 170.0, 200.0, 289.0] | [150.0, 170.0, 210.0, 250.0, 294.0, 400.0, 500.0, 711.0]
HV 31.5A | HV 31.5A | 31.5 | 0 | [10.0, 2.34, 0.722, 0.181, 0.1, 0.055, 0.0296, 0.01] | [10.0, 2.84, 0.368, 0.164, 0.1, 0.0621, 0.0378, 0.0195, 0.01] | 0 | [95.0, 110.0, 125.0, 150.0, 165.0, 200.0, 250.0, 390.0] | [189.0, 220.0, 300.0, 350.0, 393.0, 450.0, 530.0, 700.0, 960.0]
HV 40A | HV 40A | 40 | 0 | [10.0, 1.3, 0.161, 0.1, 0.0611, 0.0399, 0.0141, 0.01] | [10.0, 2.05, 0.369, 0.198, 0.1, 0.051, 0.0298, 0.01] | 0 | [120.0, 150.0, 200.0, 223.0, 260.0, 300.0, 450.0, 532.0] | [240.0, 300.0, 400.0, 450.0, 530.0, 650.0, 800.0, 1311.0]
HV 50A | HV 50A | 50 | 0 | [10.0, 3.215, 0.597, 0.198, 0.1, 0.0378, 0.022, 0.01] | [10.0, 3.64, 0.854, 0.281, 0.1, 0.0531, 0.022, 0.01] | 0 | [150.0, 170.0, 210.0, 250.0, 294.0, 400.0, 500.0, 711.0] | [300.0, 350.0, 450.0, 550.0, 700.0, 850.0, 1200.0, 1752.0]
HV 6.3A | HV 6.3A | 6.3 | 0 | [10.0, 1.39, 0.344, 0.168, 0.1, 0.056, 0.0263, 0.01] | [10.0, 1.711, 0.516, 0.198, 0.1, 0.0634, 0.0303, 0.01] | 0 | [19.0, 19.5, 20.4, 20.8, 22.0, 25.0, 32.0, 48.0] | [38.0, 40.0, 43.0, 48.0, 53.0, 60.0, 75.0, 118.0]
HV 63A | HV 63A | 63 | 0 | [10.0, 2.84, 0.368, 0.164, 0.1, 0.0621, 0.0378, 0.0195, 0.01] | [10.0, 1.82, 0.344, 0.1, 0.0467, 0.0269, 0.01] | 0 | [189.0, 220.0, 300.0, 350.0, 393.0, 450.0, 530.0, 700.0, 961.0] | [378.0, 500.0, 700.0, 934.0, 1200.0, 1500.0, 2366.0]
HV 80A | HV 80A | 80 | 0 | [10.0, 2.05, 0.369, 0.198, 0.1, 0.051, 0.0298, 0.01] | [10.0, 4.15, 1.03, 0.198, 0.1, 0.051, 0.0172, 0.01] | 0 | [240.0, 300.0, 400.0, 450.0, 530.0, 650.0, 800.0, 1311.0] | [480.0, 550.0, 700.0, 1000.0, 1260.0, 1600.0, 2500.0, 3227.0]
Siemens NH-1-100 | Siemens NH-1-100 | 100 | [5400.0, 2000.0, 400.0, 20.0, 1.0, 0.2, 0.012, 0.004] | 0 | 0 | [150.0, 190.0, 250.0, 430.0, 900.0, 1250.0, 2700.0, 3600.0] | 0 | 0
Siemens NH-1-125 | Siemens NH-1-125 | 125 | [4800.0, 120.0, 7.0, 0.1, 0.004] | 0 | 0 | [180.0, 400.0, 740.0, 2000.0, 4250.0] | 0 | 0
Siemens NH-1-16 | Siemens NH-1-16 | 16 | [4000.0, 400.0, 2.0, 0.1, 0.04, 0.01] | 0 | 0 | [26.0, 35.0, 75.0, 150.0, 200.0, 300.0] | 0 | 0
Siemens NH-1-160 | Siemens NH-1-160 | 160 | [4800.0, 120.0, 7.0, 0.1, 0.004] | 0 | 0 | [210.0, 500.0, 900.0, 2300.0, 5000.0] | 0 | 0
Siemens NH-1-25 | Siemens NH-1-25 | 25 | [4000.0, 1000.0, 10.0, 0.2, 0.02, 0.01] | 0 | 0 | [40.0, 50.0, 100.0, 210.0, 400.0, 500.0] | 0 | 0
Siemens NH-1-50 | Siemens NH-1-50 | 50 | [4000.0, 40.0, 4.0, 1.0, 0.02, 0.01] | 0 | 0 | [86.0, 200.0, 300.0, 400.0, 1000.0, 1280.0] | 0 | 0
Siemens NH-1-63 | Siemens NH-1-63 | 63 | [4000.0, 100.0, 10.0, 2.0, 0.04, 0.01] | 0 | 0 | [100.0, 200.0, 300.0, 400.0, 1000.0, 1500.0] | 0 | 0
Siemens NH-1-80 | Siemens NH-1-80 | 80 | [4800.0, 120.0, 7.0, 0.1, 0.01] | 0 | 0 | [150.58, 250.0, 450.0, 1150.0, 2470.0] | 0 | 0
Siemens NH-2-1000 | Siemens NH-2-1000 | 1000 | [4800.0, 120.0, 7.0, 0.1, 0.004] | 0 | 0 | [1900.0, 3500.0, 8400.0, 24000.0, 52000.0] | 0 | 0
Siemens NH-2-200 | Siemens NH-2-200 | 200 | [4800.0, 120.0, 7.0, 0.1, 0.004] | 0 | 0 | [280.0, 650.0, 1200.0, 3000.0, 7000.0] | 0 | 0
Siemens NH-2-224 | Siemens NH-2-224 | 224 | [4800.0, 120.0, 7.0, 0.2, 0.04, 0.004] | 0 | 0 | [400.0, 750.0, 1453.0, 3025.0, 4315.0, 7600.0] | 0 | 0
Siemens NH-2-250 | Siemens NH-2-250 | 250 | [4800.0, 120.0, 7.0, 0.1, 0.004] | 0 | 0 | [450.0, 800.0, 1650.0, 4000.0, 8500.0] | 0 | 0
Siemens NH-2-315 | Siemens NH-2-315 | 315 | [4800.0, 120.0, 7.0, 0.1, 0.004] | 0 | 0 | [550.0, 920.0, 1900.0, 5000.0, 11000.0] | 0 | 0
Siemens NH-2-355 | Siemens NH-2-355 | 355 | [4800.0, 120.0, 6.0, 0.1, 0.004] | 0 | 0 | [650.0, 1116.27, 2350.0, 5840.0, 12790.0] | 0 | 0
Siemens NH-2-400 | Siemens NH-2-400 | 400 | [4800.0, 120.0, 7.0, 0.1, 0.004] | 0 | 0 | [720.0, 1350.0, 2800.0, 6500.0, 15000.0] | 0 | 0
Siemens NH-2-425 | Siemens NH-2-425 | 425 | [4800.0, 120.0, 7.0, 0.1, 0.004] | 0 | 0 | [850.0, 1500.0, 3050.0, 7500.0, 16500.0] | 0 | 0
Siemens NH-2-630 | Siemens NH-2-630 | 630 | [4800.0, 120.0, 7.0, 0.1, 0.004] | 0 | 0 | [1200.0, 2000.0, 4800.0, 12000.0, 26000.0] | 0 | 0

## dtypes
| element | column | dtype
0 | bus | name | object
1 | bus | vn_kv | float64
2 | bus | type | object
3 | bus | zone | object
4 | bus | in_service | bool
5 | load | name | object
6 | load | bus | uint32
7 | load | p_mw | float64
8 | load | q_mvar | float64
9 | load | const_z_percent | float64
10 | load | const_i_percent | float64
11 | load | sn_mva | float64
12 | load | scaling | float64
13 | load | in_service | bool
14 | load | type | object
15 | ext_grid | name | object
16 | ext_grid | bus | uint32
17 | ext_grid | vm_pu | float64
18 | ext_grid | va_degree | float64
19 | ext_grid | slack_weight | float64
20 | ext_grid | in_service | bool
21 | line | name | object
22 | line | std_type | object
23 | line | from_bus | uint32
24 | line | to_bus | uint32
25 | line | length_km | float64
26 | line | r_ohm_per_km | float64
27 | line | x_ohm_per_km | float64
28 | line | c_nf_per_km | float64
29 | line | g_us_per_km | float64
30 | line | max_i_ka | float64
31 | line | df | float64
32 | line | parallel | uint32
33 | line | type | object
34 | line | in_service | bool
35 | trafo | name | object
36 | trafo | std_type | object
37 | trafo | hv_bus | uint32
38 | trafo | lv_bus | uint32
39 | trafo | sn_mva | float64
40 | trafo | vn_hv_kv | float64
41 | trafo | vn_lv_kv | float64
42 | trafo | vk_percent | float64
43 | trafo | vkr_percent | float64
44 | trafo | pfe_kw | float64
45 | trafo | i0_percent | float64
46 | trafo | shift_degree | float64
47 | trafo | tap_side | object
48 | trafo | tap_neutral | int32
49 | trafo | tap_min | int32
50 | trafo | tap_max | int32
51 | trafo | tap_step_percent | float64
52 | trafo | tap_step_degree | float64
53 | trafo | tap_pos | int32
54 | trafo | tap_phase_shifter | bool
55 | trafo | parallel | uint32
56 | trafo | df | float64
57 | trafo | in_service | bool
58 | line_geodata | coords | object
59 | bus_geodata | x | float64
60 | bus_geodata | y | float64
61 | bus_geodata | coords | object

## parameters
| version | format_version | converged | OPF_converged | name | f_hz | sn_mva
0 | 2.14.6 | 2.14.0 | FALSE | FALSE |  | 50 | 1