## bus
| name | vn_kv | type | zone | in_service
0 | bus_LV_2937-7_0_3_node_0 | 0.4 | n |  | TRUE
1 | bus_LV_2937-7_0_3_node_1 | 0.4 | n |  | TRUE
2 | bus_LV_2937-7_0_3_node_2 | 0.4 | n |  | TRUE
3 | bus_LV_2937-7_0_3_node_3 | 0.4 | n |  | TRUE
4 | bus_LV_2937-7_0_3_node_4 | 0.4 | n |  | TRUE
5 | bus_LV_2937-7_0_3_node_7 | 0.4 | n |  | TRUE
6 | bus_LV_2937-7_0_3_node_6 | 0.4 | n |  | TRUE
7 | bus_LV_2937-7_0_3_node_77 | 0.4 | n |  | TRUE
8 | bus_LV_2937-7_0_3_node_30 | 0.4 | n |  | TRUE
9 | bus_LV_2937-7_0_3_node_85 | 0.4 | n |  | TRUE
10 | bus_LV_2937-7_0_3_node_78 | 0.4 | n |  | TRUE
11 | bus_LV_2937-7_0_3_node_31 | 0.4 | n |  | TRUE
12 | bus_LV_2937-7_0_3_node_8 | 0.4 | n |  | TRUE
13 | bus_LV_2937-7_0_3_node_9 | 0.4 | n |  | TRUE
14 | bus_LV_2937-7_0_3_node_10 | 0.4 | n |  | TRUE
15 | bus_LV_2937-7_0_3_node_11 | 0.4 | n |  | TRUE
16 | bus_LV_2937-7_0_3_node_12 | 0.4 | n |  | TRUE
17 | bus_LV_2937-7_0_3_node_19 | 0.4 | n |  | TRUE
18 | bus_LV_2937-7_0_3_node_26 | 0.4 | n |  | TRUE
19 | bus_LV_2937-7_0_3_node_18 | 0.4 | n |  | TRUE
20 | bus_LV_2937-7_0_3_node_24 | 0.4 | n |  | TRUE
21 | bus_LV_2937-7_0_3_node_13 | 0.4 | n |  | TRUE
22 | bus_LV_2937-7_0_3_node_14 | 0.4 | n |  | TRUE
23 | bus_LV_2937-7_0_3_node_15 | 0.4 | n |  | TRUE
24 | bus_LV_2937-7_0_3_node_16 | 0.4 | n |  | TRUE
25 | bus_LV_2937-7_0_3_node_17 | 0.4 | n |  | TRUE
26 | bus_LV_2937-7_0_3_node_29 | 0.4 | n |  | TRUE
27 | bus_LV_2937-7_0_3_node_27 | 0.4 | n |  | TRUE
28 | bus_LV_2937-7_0_3_node_28 | 0.4 | n |  | TRUE
29 | bus_LV_2937-7_0_3_node_42 | 0.4 | n |  | TRUE
30 | bus_LV_2937-7_0_3_node_20 | 0.4 | n |  | TRUE
31 | bus_LV_2937-7_0_3_node_21 | 0.4 | n |  | TRUE
32 | bus_LV_2937-7_0_3_node_39 | 0.4 | n |  | TRUE
33 | bus_LV_2937-7_0_3_node_40 | 0.4 | n |  | TRUE
34 | bus_LV_2937-7_0_3_node_22 | 0.4 | n |  | TRUE
35 | bus_LV_2937-7_0_3_node_23 | 0.4 | n |  | TRUE
36 | bus_LV_2937-7_0_3_node_25 | 0.4 | n |  | TRUE
37 | bus_LV_2937-7_0_3_node_38 | 0.4 | n |  | TRUE
38 | bus_LV_2937-7_0_3_node_45 | 0.4 | n |  | TRUE
39 | bus_LV_2937-7_0_3_node_44 | 0.4 | n |  | TRUE
40 | bus_LV_2937-7_0_3_node_36 | 0.4 | n |  | TRUE
41 | bus_LV_2937-7_0_3_node_34 | 0.4 | n |  | TRUE
42 | bus_LV_2937-7_0_3_node_43 | 0.4 | n |  | TRUE
43 | bus_LV_2937-7_0_3_node_32 | 0.4 | n |  | TRUE
44 | bus_LV_2937-7_0_3_node_83 | 0.4 | n |  | TRUE
45 | bus_LV_2937-7_0_3_node_81 | 0.4 | n |  | TRUE
46 | bus_LV_2937-7_0_3_node_33 | 0.4 | n |  | TRUE
47 | bus_LV_2937-7_0_3_node_35 | 0.4 | n |  | TRUE
48 | bus_LV_2937-7_0_3_node_37 | 0.4 | n |  | TRUE
49 | bus_LV_2937-7_0_3_node_41 | 0.4 | n |  | TRUE
50 | bus_LV_2937-7_0_3_node_46 | 0.4 | n |  | TRUE
51 | bus_LV_2937-7_0_3_node_47 | 0.4 | n |  | TRUE
52 | bus_LV_2937-7_0_3_node_48 | 0.4 | n |  | TRUE
53 | bus_LV_2937-7_0_3_node_49 | 0.4 | n |  | TRUE
54 | bus_LV_2937-7_0_3_node_50 | 0.4 | n |  | TRUE
55 | bus_LV_2937-7_0_3_node_51 | 0.4 | n |  | TRUE
56 | bus_LV_2937-7_0_3_node_90 | 0.4 | n |  | TRUE
57 | bus_LV_2937-7_0_3_node_52 | 0.4 | n |  | TRUE
58 | bus_LV_2937-7_0_3_node_74 | 0.4 | n |  | TRUE
59 | bus_LV_2937-7_0_3_node_89 | 0.4 | n |  | TRUE
60 | bus_LV_2937-7_0_3_node_53 | 0.4 | n |  | TRUE
61 | bus_LV_2937-7_0_3_node_75 | 0.4 | n |  | TRUE
62 | bus_LV_2937-7_0_3_node_76 | 0.4 | n |  | TRUE
63 | bus_LV_2937-7_0_3_node_66 | 0.4 | n |  | TRUE
64 | bus_LV_2937-7_0_3_node_64 | 0.4 | n |  | TRUE
65 | bus_LV_2937-7_0_3_node_54 | 0.4 | n |  | TRUE
66 | bus_LV_2937-7_0_3_node_55 | 0.4 | n |  | TRUE
67 | bus_LV_2937-7_0_3_node_57 | 0.4 | n |  | TRUE
68 | bus_LV_2937-7_0_3_node_69 | 0.4 | n |  | TRUE
69 | bus_LV_2937-7_0_3_node_68 | 0.4 | n |  | TRUE
70 | bus_LV_2937-7_0_3_node_91 | 0.4 | n |  | TRUE
71 | bus_LV_2937-7_0_3_node_63 | 0.4 | n |  | TRUE
72 | bus_LV_2937-7_0_3_node_61 | 0.4 | n |  | TRUE
73 | bus_LV_2937-7_0_3_node_59 | 0.4 | n |  | TRUE
74 | bus_LV_2937-7_0_3_node_60 | 0.4 | n |  | TRUE
75 | bus_LV_2937-7_0_3_node_62 | 0.4 | n |  | TRUE
76 | bus_LV_2937-7_0_3_node_73 | 0.4 | n |  | TRUE
77 | bus_LV_2937-7_0_3_node_65 | 0.4 | n |  | TRUE
78 | bus_LV_2937-7_0_3_node_67 | 0.4 | n |  | TRUE
79 | bus_LV_2937-7_0_3_node_80 | 0.4 | n |  | TRUE
80 | bus_LV_2937-7_0_3_node_72 | 0.4 | n |  | TRUE
81 | bus_LV_2937-7_0_3_node_70 | 0.4 | n |  | TRUE
82 | bus_LV_2937-7_0_3_node_71 | 0.4 | n |  | TRUE
83 | bus_LV_2937-7_0_3_node_92 | 0.4 | n |  | TRUE
84 | bus_LV_2937-7_0_3_node_84 | 0.4 | n |  | TRUE
85 | bus_LV_2937-7_0_3_node_79 | 0.4 | n |  | TRUE
86 | bus_LV_2937-7_0_3_node_82 | 0.4 | n |  | TRUE
87 | bus_LV_2937-7_0_3_node_86 | 0.4 | n |  | TRUE
88 | bus_LV_2937-7_0_3_node_87 | 0.4 | n |  | TRUE
89 | bus_MV_400_1_node_160 | 20 | n |  | TRUE

## load
| name | bus | p_mw | q_mvar | const_z_percent | const_i_percent | sn_mva | scaling | in_service | type
0 | LV_2937-7_0_3_load_0 | 0 | 0.024376 | 0.0061091 | 0 | 0 |  | 1 | TRUE | wye
1 | LV_2937-7_0_3_load_3 | 3 | 0.025054 | 0.0062792 | 0 | 0 |  | 1 | TRUE | wye
2 | LV_2937-7_0_3_load_77 | 7 | 0.0033261 | 0.0008336 | 0 | 0 |  | 1 | TRUE | wye
3 | LV_2937-7_0_3_load_30 | 8 | 0.0018209 | 0.00045637 | 0 | 0 |  | 1 | TRUE | wye
4 | LV_2937-7_0_3_load_85 | 9 | 0.010079 | 0.0025261 | 0 | 0 |  | 1 | TRUE | wye
5 | LV_2937-7_0_3_load_78 | 10 | 0.0088271 | 0.0022123 | 0 | 0 |  | 1 | TRUE | wye
6 | LV_2937-7_0_3_load_31 | 11 | 0.00046032 | 0.00011537 | 0 | 0 |  | 1 | TRUE | wye
7 | LV_2937-7_0_3_load_8 | 12 | 0.012261 | 0.0030729 | 0 | 0 |  | 1 | TRUE | wye
8 | LV_2937-7_0_3_load_9 | 13 | 0.012036 | 0.0030166 | 0 | 0 |  | 1 | TRUE | wye
9 | LV_2937-7_0_3_load_10 | 14 | 0.0077657 | 0.0019463 | 0 | 0 |  | 1 | TRUE | wye
10 | LV_2937-7_0_3_load_11 | 15 | 0.015668 | 0.0039268 | 0 | 0 |  | 1 | TRUE | wye
11 | LV_2937-7_0_3_load_12 | 16 | 0.0071519 | 0.0017924 | 0 | 0 |  | 1 | TRUE | wye
12 | LV_2937-7_0_3_load_19 | 17 | 0.0047612 | 0.0011933 | 0 | 0 |  | 1 | TRUE | wye
13 | LV_2937-7_0_3_load_26 | 18 | 0.0046323 | 0.001161 | 0 | 0 |  | 1 | TRUE | wye
14 | LV_2937-7_0_3_load_18 | 19 | 0.0059341 | 0.0014872 | 0 | 0 |  | 1 | TRUE | wye
15 | LV_2937-7_0_3_load_13 | 21 | 0.0010574 | 0.000265 | 0 | 0 |  | 1 | TRUE | wye
16 | LV_2937-7_0_3_load_14 | 22 | 0.0012144 | 0.00030437 | 0 | 0 |  | 1 | TRUE | wye
17 | LV_2937-7_0_3_load_17 | 25 | 0.0054145 | 0.001357 | 0 | 0 |  | 1 | TRUE | wye
18 | LV_2937-7_0_3_load_28 | 28 | 0.0032087 | 0.00080418 | 0 | 0 |  | 1 | TRUE | wye
19 | LV_2937-7_0_3_load_42 | 29 | 0.016622 | 0.004166 | 0 | 0 |  | 1 | TRUE | wye
20 | LV_2937-7_0_3_load_21 | 31 | 0.0053643 | 0.0013444 | 0 | 0 |  | 1 | TRUE | wye
21 | LV_2937-7_0_3_load_22 | 34 | 0.015592 | 0.0039077 | 0 | 0 |  | 1 | TRUE | wye
22 | LV_2937-7_0_3_load_23 | 35 | 0.0030847 | 0.00077309 | 0 | 0 |  | 1 | TRUE | wye
23 | LV_2937-7_0_3_load_45 | 38 | 0.022885 | 0.0057354 | 0 | 0 |  | 1 | TRUE | wye
24 | LV_2937-7_0_3_load_44 | 39 | 0.0064009 | 0.0016042 | 0 | 0 |  | 1 | TRUE | wye
25 | LV_2937-7_0_3_load_36 | 40 | 0.0066445 | 0.0016653 | 0 | 0 |  | 1 | TRUE | wye
26 | LV_2937-7_0_3_load_34 | 41 | 0.011523 | 0.0028879 | 0 | 0 |  | 1 | TRUE | wye
27 | LV_2937-7_0_3_load_43 | 42 | 0.00021151 | 5.3009e-05 | 0 | 0 |  | 1 | TRUE | wye
28 | LV_2937-7_0_3_load_33 | 46 | 0.0063406 | 0.0015891 | 0 | 0 |  | 1 | TRUE | wye
29 | LV_2937-7_0_3_load_35 | 47 | 0.0039858 | 0.00099892 | 0 | 0 |  | 1 | TRUE | wye
30 | LV_2937-7_0_3_load_37 | 48 | 0.0035463 | 0.0008888 | 0 | 0 |  | 1 | TRUE | wye
31 | LV_2937-7_0_3_load_41 | 49 | 0.0058962 | 0.0014777 | 0 | 0 |  | 1 | TRUE | wye
32 | LV_2937-7_0_3_load_46 | 50 | 0.030301 | 0.0075941 | 0 | 0 |  | 1 | TRUE | wye
33 | LV_2937-7_0_3_load_49 | 53 | 0.0012229 | 0.00030649 | 0 | 0 |  | 1 | TRUE | wye
34 | LV_2937-7_0_3_load_50 | 54 | 0.0014598 | 0.00036586 | 0 | 0 |  | 1 | TRUE | wye
35 | LV_2937-7_0_3_load_51 | 55 | 0.0043656 | 0.0010941 | 0 | 0 |  | 1 | TRUE | wye
36 | LV_2937-7_0_3_load_90 | 56 | 0.0011972 | 0.00030006 | 0 | 0 |  | 1 | TRUE | wye
37 | LV_2937-7_0_3_load_52 | 57 | 0.00094768 | 0.00023751 | 0 | 0 |  | 1 | TRUE | wye
38 | LV_2937-7_0_3_load_89 | 59 | 0.0012515 | 0.00031365 | 0 | 0 |  | 1 | TRUE | wye
39 | LV_2937-7_0_3_load_53 | 60 | 0.001176 | 0.00029473 | 0 | 0 |  | 1 | TRUE | wye
40 | LV_2937-7_0_3_load_76 | 62 | 0.0023183 | 0.00058101 | 0 | 0 |  | 1 | TRUE | wye
41 | LV_2937-7_0_3_load_66 | 63 | 0.001558 | 0.00039048 | 0 | 0 |  | 1 | TRUE | wye
42 | LV_2937-7_0_3_load_64 | 64 | 0.0011795 | 0.00029561 | 0 | 0 |  | 1 | TRUE | wye
43 | LV_2937-7_0_3_load_54 | 65 | 0.004026 | 0.001009 | 0 | 0 |  | 1 | TRUE | wye
44 | LV_2937-7_0_3_load_55 | 66 | 0.0019105 | 0.00047882 | 0 | 0 |  | 1 | TRUE | wye
45 | LV_2937-7_0_3_load_57 | 67 | 0.0020939 | 0.00052479 | 0 | 0 |  | 1 | TRUE | wye
46 | LV_2937-7_0_3_load_69 | 68 | 0.0032257 | 0.00080845 | 0 | 0 |  | 1 | TRUE | wye
47 | LV_2937-7_0_3_load_68 | 69 | 0.0012809 | 0.00032102 | 0 | 0 |  | 1 | TRUE | wye
48 | LV_2937-7_0_3_load_91 | 70 | 0.022003 | 0.0055144 | 0 | 0 |  | 1 | TRUE | wye
49 | LV_2937-7_0_3_load_63 | 71 | 0.0027813 | 0.00069706 | 0 | 0 |  | 1 | TRUE | wye
50 | LV_2937-7_0_3_load_61 | 72 | 0.0020493 | 0.0005136 | 0 | 0 |  | 1 | TRUE | wye
51 | LV_2937-7_0_3_load_59 | 73 | 0.0027661 | 0.00069326 | 0 | 0 |  | 1 | TRUE | wye
52 | LV_2937-7_0_3_load_60 | 74 | 0.0020025 | 0.00050187 | 0 | 0 |  | 1 | TRUE | wye
53 | LV_2937-7_0_3_load_62 | 75 | 0.0015422 | 0.00038651 | 0 | 0 |  | 1 | TRUE | wye
54 | LV_2937-7_0_3_load_73 | 76 | 0.0031468 | 0.00078865 | 0 | 0 |  | 1 | TRUE | wye
55 | LV_2937-7_0_3_load_65 | 77 | 0.0019742 | 0.00049479 | 0 | 0 |  | 1 | TRUE | wye
56 | LV_2937-7_0_3_load_67 | 78 | 0.0021514 | 0.00053918 | 0 | 0 |  | 1 | TRUE | wye
57 | LV_2937-7_0_3_load_71 | 82 | 0.0013225 | 0.00033144 | 0 | 0 |  | 1 | TRUE | wye
58 | LV_2937-7_0_3_load_92 | 83 | 0.0025982 | 0.00065117 | 0 | 0 |  | 1 | TRUE | wye
59 | LV_2937-7_0_3_load_82 | 86 | 0.0046493 | 0.0011652 | 0 | 0 |  | 1 | TRUE | wye
60 | LV_2937-7_0_3_load_86 | 87 | 0.0012108 | 0.00030346 | 0 | 0 |  | 1 | TRUE | wye
61 | LV_2937-7_0_3_load_87 | 88 | 0.0012576 | 0.00031519 | 0 | 0 |  | 1 | TRUE | wye

## ext_grid
| name | bus | vm_pu | va_degree | slack_weight | in_service
0 |  | 3 | 1 | 0 | 1 | TRUE

## line
| name | std_type | from_bus | to_bus | length_km | r_ohm_per_km | x_ohm_per_km | c_nf_per_km | g_us_per_km | max_i_ka | df | parallel | type | in_service
0 | LV_2937-7_0_3_line_0 |  | 0 | 1 | 0.029358 | 0.125 | 0.08 | 261 | 0 | 0.364 | 1 | 1 | cs | TRUE
1 | LV_2937-7_0_3_line_1 |  | 0 | 2 | 0.020154 | 0.125 | 0.08 | 261 | 0 | 0.364 | 1 | 1 | cs | TRUE
2 | LV_2937-7_0_3_line_2 |  | 1 | 3 | 0.021092 | 0.125 | 0.08 | 261 | 0 | 0.364 | 1 | 1 | cs | TRUE
3 | LV_2937-7_0_3_line_3 |  | 1 | 4 | 0.02956 | 0.125 | 0.08 | 261 | 0 | 0.364 | 1 | 1 | cs | TRUE
4 | LV_2937-7_0_3_line_4 |  | 2 | 5 | 0.020458 | 0.125 | 0.08 | 261 | 0 | 0.364 | 1 | 1 | cs | TRUE
5 | LV_2937-7_0_3_line_5 |  | 3 | 6 | 0.020617 | 0.125 | 0.08 | 261 | 0 | 0.364 | 1 | 2 | cs | TRUE
6 | LV_2937-7_0_3_line_6 |  | 4 | 7 | 0.011225 | 0.125 | 0.08 | 261 | 0 | 0.364 | 1 | 1 | cs | TRUE
7 | LV_2937-7_0_3_line_7 |  | 5 | 9 | 0.017014 | 0.125 | 0.08 | 261 | 0 | 0.364 | 1 | 1 | cs | TRUE
8 | LV_2937-7_0_3_line_8 |  | 6 | 8 | 0.033653 | 0.125 | 0.08 | 261 | 0 | 0.364 | 1 | 2 | cs | TRUE
9 | LV_2937-7_0_3_line_9 |  | 7 | 10 | 0.016991 | 0.125 | 0.08 | 261 | 0 | 0.364 | 1 | 1 | cs | TRUE
10 | LV_2937-7_0_3_line_10 |  | 8 | 11 | 0.027837 | 0.125 | 0.08 | 261 | 0 | 0.364 | 1 | 2 | cs | TRUE
11 | LV_2937-7_0_3_line_11 |  | 10 | 85 | 0.0057521 | 0.125 | 0.08 | 261 | 0 | 0.364 | 1 | 1 | cs | TRUE
12 | LV_2937-7_0_3_line_12 |  | 11 | 43 | 0.017216 | 0.125 | 0.08 | 261 | 0 | 0.364 | 1 | 2 | cs | TRUE
13 | LV_2937-7_0_3_line_13 |  | 12 | 13 | 0.033589 | 0.125 | 0.08 | 261 | 0 | 0.364 | 1 | 2 | cs | TRUE
14 | LV_2937-7_0_3_line_14 |  | 12 | 14 | 0.0066347 | 0.125 | 0.08 | 261 | 0 | 0.364 | 1 | 2 | cs | TRUE
15 | LV_2937-7_0_3_line_15 |  | 13 | 15 | 0.00068317 | 0.125 | 0.08 | 261 | 0 | 0.364 | 1 | 2 | cs | TRUE
16 | LV_2937-7_0_3_line_16 |  | 14 | 16 | 0.027347 | 0.125 | 0.08 | 261 | 0 | 0.364 | 1 | 2 | cs | TRUE
17 | LV_2937-7_0_3_line_17 |  | 15 | 17 | 0.033764 | 0.125 | 0.08 | 261 | 0 | 0.364 | 1 | 2 | cs | TRUE
18 | LV_2937-7_0_3_line_18 |  | 16 | 18 | 0.026635 | 0.125 | 0.08 | 261 | 0 | 0.364 | 1 | 2 | cs | TRUE
19 | LV_2937-7_0_3_line_19 |  | 17 | 19 | 0.0065052 | 0.125 | 0.08 | 261 | 0 | 0.364 | 1 | 2 | cs | TRUE
20 | LV_2937-7_0_3_line_20 |  | 18 | 20 | 0.012353 | 0.125 | 0.08 | 261 | 0 | 0.364 | 1 | 2 | cs | TRUE
21 | LV_2937-7_0_3_line_21 |  | 19 | 30 | 0.049205 | 0.125 | 0.08 | 261 | 0 | 0.364 | 1 | 2 | cs | TRUE
22 | LV_2937-7_0_3_line_22 |  | 20 | 27 | 0.023248 | 0.125 | 0.08 | 261 | 0 | 0.364 | 1 | 2 | cs | TRUE
23 | LV_2937-7_0_3_line_23 |  | 20 | 34 | 0.022367 | 0.125 | 0.08 | 261 | 0 | 0.364 | 1 | 1 | cs | TRUE
24 | LV_2937-7_0_3_line_24 |  | 21 | 22 | 0.020716 | 0.125 | 0.08 | 261 | 0 | 0.364 | 1 | 1 | cs | TRUE
25 | LV_2937-7_0_3_line_25 |  | 21 | 23 | 0.022642 | 0.125 | 0.08 | 261 | 0 | 0.364 | 1 | 1 | cs | TRUE
26 | LV_2937-7_0_3_line_26 |  | 22 | 24 | 0.0026141 | 0.125 | 0.08 | 261 | 0 | 0.364 | 1 | 1 | cs | TRUE
27 | LV_2937-7_0_3_line_27 |  | 23 | 25 | 0.0063963 | 0.125 | 0.08 | 261 | 0 | 0.364 | 1 | 1 | cs | TRUE
28 | LV_2937-7_0_3_line_28 |  | 24 | 26 | 0.01899 | 0.125 | 0.08 | 261 | 0 | 0.364 | 1 | 1 | cs | TRUE
29 | LV_2937-7_0_3_line_29 |  | 25 | 27 | 0.011215 | 0.125 | 0.08 | 261 | 0 | 0.364 | 1 | 1 | cs | TRUE
30 | LV_2937-7_0_3_line_30 |  | 26 | 28 | 0.0035885 | 0.125 | 0.08 | 261 | 0 | 0.364 | 1 | 1 | cs | TRUE
31 | LV_2937-7_0_3_line_31 |  | 27 | 29 | 0.03032 | 0.125 | 0.08 | 261 | 0 | 0.364 | 1 | 2 | cs | TRUE
32 | LV_2937-7_0_3_line_32 |  | 29 | 42 | 0.028312 | 0.125 | 0.08 | 261 | 0 | 0.364 | 1 | 2 | cs | TRUE
33 | LV_2937-7_0_3_line_33 |  | 30 | 31 | 0.014663 | 0.125 | 0.08 | 261 | 0 | 0.364 | 1 | 2 | cs | TRUE
34 | LV_2937-7_0_3_line_34 |  | 31 | 32 | 0.0077154 | 0.125 | 0.08 | 261 | 0 | 0.364 | 1 | 2 | cs | TRUE
35 | LV_2937-7_0_3_line_35 |  | 32 | 33 | 0.046369 | 0.125 | 0.08 | 261 | 0 | 0.364 | 1 | 2 | cs | TRUE
36 | LV_2937-7_0_3_line_36 |  | 33 | 49 | 0.020853 | 0.125 | 0.08 | 261 | 0 | 0.364 | 1 | 2 | cs | TRUE
37 | LV_2937-7_0_3_line_37 |  | 34 | 35 | 0.021333 | 0.125 | 0.08 | 261 | 0 | 0.364 | 1 | 1 | cs | TRUE
38 | LV_2937-7_0_3_line_38 |  | 35 | 36 | 0.030218 | 0.125 | 0.08 | 261 | 0 | 0.364 | 1 | 1 | cs | TRUE
39 | LV_2937-7_0_3_line_39 |  | 36 | 37 | 0.009531 | 0.125 | 0.08 | 261 | 0 | 0.364 | 1 | 1 | cs | TRUE
40 | LV_2937-7_0_3_line_40 |  | 37 | 38 | 0.026436 | 0.125 | 0.08 | 261 | 0 | 0.364 | 1 | 1 | cs | TRUE
41 | LV_2937-7_0_3_line_41 |  | 37 | 39 | 0.0099428 | 0.125 | 0.08 | 261 | 0 | 0.364 | 1 | 1 | cs | TRUE
42 | LV_2937-7_0_3_line_42 |  | 40 | 41 | 0.014017 | 0.125 | 0.08 | 261 | 0 | 0.364 | 1 | 1 | cs | TRUE
43 | LV_2937-7_0_3_line_43 |  | 41 | 46 | 0.010875 | 0.125 | 0.08 | 261 | 0 | 0.364 | 1 | 1 | cs | TRUE
44 | LV_2937-7_0_3_line_44 |  | 42 | 43 | 0.027198 | 0.125 | 0.08 | 261 | 0 | 0.364 | 1 | 2 | cs | TRUE
45 | LV_2937-7_0_3_line_45 |  | 43 | 44 | 0.021749 | 0.125 | 0.08 | 261 | 0 | 0.364 | 1 | 1 | cs | TRUE
46 | LV_2937-7_0_3_line_46 |  | 44 | 45 | 0.02685 | 0.125 | 0.08 | 261 | 0 | 0.364 | 1 | 1 | cs | TRUE
47 | LV_2937-7_0_3_line_47 |  | 45 | 70 | 0.019345 | 0.125 | 0.08 | 261 | 0 | 0.364 | 1 | 1 | cs | TRUE
48 | LV_2937-7_0_3_line_48 |  | 46 | 47 | 0.022986 | 0.125 | 0.08 | 261 | 0 | 0.364 | 1 | 1 | cs | TRUE
49 | LV_2937-7_0_3_line_49 |  | 47 | 48 | 0.026288 | 0.125 | 0.08 | 261 | 0 | 0.364 | 1 | 1 | cs | TRUE
50 | LV_2937-7_0_3_line_50 |  | 48 | 49 | 0.03188 | 0.125 | 0.08 | 261 | 0 | 0.364 | 1 | 1 | cs | TRUE
51 | LV_2937-7_0_3_line_51 |  | 50 | 51 | 0.026348 | 0.125 | 0.08 | 261 | 0 | 0.364 | 1 | 1 | cs | TRUE
52 | LV_2937-7_0_3_line_52 |  | 50 | 52 | 0.020498 | 0.125 | 0.08 | 261 | 0 | 0.364 | 1 | 1 | cs | TRUE
53 | LV_2937-7_0_3_line_53 |  | 51 | 53 | 0.015446 | 0.125 | 0.08 | 261 | 0 | 0.364 | 1 | 1 | cs | TRUE
54 | LV_2937-7_0_3_line_54 |  | 52 | 54 | 0.010933 | 0.125 | 0.08 | 261 | 0 | 0.364 | 1 | 1 | cs | TRUE
55 | LV_2937-7_0_3_line_55 |  | 52 | 55 | 0.031224 | 0.125 | 0.08 | 261 | 0 | 0.364 | 1 | 1 | cs | TRUE
56 | LV_2937-7_0_3_line_56 |  | 53 | 56 | 0.016534 | 0.125 | 0.08 | 261 | 0 | 0.364 | 1 | 1 | cs | TRUE
57 | LV_2937-7_0_3_line_57 |  | 54 | 57 | 0.01731 | 0.125 | 0.08 | 261 | 0 | 0.364 | 1 | 1 | cs | TRUE
58 | LV_2937-7_0_3_line_58 |  | 55 | 58 | 0.016033 | 0.125 | 0.08 | 261 | 0 | 0.364 | 1 | 1 | cs | TRUE
59 | LV_2937-7_0_3_line_59 |  | 56 | 59 | 0.016732 | 0.125 | 0.08 | 261 | 0 | 0.364 | 1 | 1 | cs | TRUE
60 | LV_2937-7_0_3_line_60 |  | 57 | 60 | 0.0042367 | 0.125 | 0.08 | 261 | 0 | 0.364 | 1 | 1 | cs | TRUE
61 | LV_2937-7_0_3_line_61 |  | 58 | 61 | 0.021672 | 0.125 | 0.08 | 261 | 0 | 0.364 | 1 | 1 | cs | TRUE
62 | LV_2937-7_0_3_line_62 |  | 58 | 62 | 0.0070254 | 0.125 | 0.08 | 261 | 0 | 0.364 | 1 | 1 | cs | TRUE
63 | LV_2937-7_0_3_line_63 |  | 59 | 88 | 0.016547 | 0.125 | 0.08 | 261 | 0 | 0.364 | 1 | 1 | cs | TRUE
64 | LV_2937-7_0_3_line_64 |  | 60 | 63 | 0.018466 | 0.125 | 0.08 | 261 | 0 | 0.364 | 1 | 1 | cs | TRUE
65 | LV_2937-7_0_3_line_65 |  | 61 | 83 | 0.014786 | 0.125 | 0.08 | 261 | 0 | 0.364 | 1 | 1 | cs | TRUE
66 | LV_2937-7_0_3_line_66 |  | 61 | 84 | 0.034105 | 0.125 | 0.08 | 261 | 0 | 0.364 | 1 | 1 | cs | TRUE
67 | LV_2937-7_0_3_line_67 |  | 62 | 76 | 0.011839 | 0.125 | 0.08 | 261 | 0 | 0.364 | 1 | 1 | cs | TRUE
68 | LV_2937-7_0_3_line_68 |  | 63 | 64 | 0.0046563 | 0.125 | 0.08 | 261 | 0 | 0.364 | 1 | 1 | cs | TRUE
69 | LV_2937-7_0_3_line_69 |  | 64 | 77 | 0.016766 | 0.125 | 0.08 | 261 | 0 | 0.364 | 1 | 1 | cs | TRUE
70 | LV_2937-7_0_3_line_70 |  | 65 | 66 | 0.0067204 | 0.125 | 0.08 | 261 | 0 | 0.364 | 1 | 1 | cs | TRUE
71 | LV_2937-7_0_3_line_71 |  | 66 | 67 | 0.011575 | 0.125 | 0.08 | 261 | 0 | 0.364 | 1 | 1 | cs | TRUE
72 | LV_2937-7_0_3_line_72 |  | 67 | 68 | 0.0014823 | 0.125 | 0.08 | 261 | 0 | 0.364 | 1 | 1 | cs | TRUE
73 | LV_2937-7_0_3_line_73 |  | 68 | 69 | 0.0074165 | 0.125 | 0.08 | 261 | 0 | 0.364 | 1 | 1 | cs | TRUE
74 | LV_2937-7_0_3_line_74 |  | 69 | 81 | 0.020418 | 0.125 | 0.08 | 261 | 0 | 0.364 | 1 | 1 | cs | TRUE
75 | LV_2937-7_0_3_line_75 |  | 71 | 72 | 0.0076672 | 0.125 | 0.08 | 261 | 0 | 0.364 | 1 | 1 | cs | TRUE
76 | LV_2937-7_0_3_line_76 |  | 72 | 73 | 0.016426 | 0.125 | 0.08 | 261 | 0 | 0.364 | 1 | 1 | cs | TRUE
77 | LV_2937-7_0_3_line_77 |  | 73 | 74 | 0.0065512 | 0.125 | 0.08 | 261 | 0 | 0.364 | 1 | 1 | cs | TRUE
78 | LV_2937-7_0_3_line_78 |  | 74 | 75 | 0.010872 | 0.125 | 0.08 | 261 | 0 | 0.364 | 1 | 1 | cs | TRUE
79 | LV_2937-7_0_3_line_79 |  | 75 | 76 | 0.004742 | 0.125 | 0.08 | 261 | 0 | 0.364 | 1 | 1 | cs | TRUE
80 | LV_2937-7_0_3_line_80 |  | 77 | 78 | 0.0037002 | 0.125 | 0.08 | 261 | 0 | 0.364 | 1 | 1 | cs | TRUE
81 | LV_2937-7_0_3_line_81 |  | 78 | 79 | 0.014158 | 0.125 | 0.08 | 261 | 0 | 0.364 | 1 | 1 | cs | TRUE
82 | LV_2937-7_0_3_line_82 |  | 79 | 80 | 0.010233 | 0.125 | 0.08 | 261 | 0 | 0.364 | 1 | 1 | cs | TRUE
83 | LV_2937-7_0_3_line_83 |  | 80 | 82 | 0.011419 | 0.125 | 0.08 | 261 | 0 | 0.364 | 1 | 1 | cs | TRUE
84 | LV_2937-7_0_3_line_84 |  | 81 | 82 | 0.01331 | 0.125 | 0.08 | 261 | 0 | 0.364 | 1 | 1 | cs | TRUE
85 | LV_2937-7_0_3_line_85 |  | 84 | 85 | 0.006128 | 0.125 | 0.08 | 261 | 0 | 0.364 | 1 | 1 | cs | TRUE
86 | LV_2937-7_0_3_line_86 |  | 84 | 86 | 0.016221 | 0.125 | 0.08 | 261 | 0 | 0.364 | 1 | 1 | cs | TRUE
87 | LV_2937-7_0_3_line_87 |  | 87 | 88 | 0.017631 | 0.125 | 0.08 | 261 | 0 | 0.364 | 1 | 1 | cs | TRUE

## trafo
| name | std_type | hv_bus | lv_bus | sn_mva | vn_hv_kv | vn_lv_kv | vk_percent | vkr_percent | pfe_kw | i0_percent | shift_degree | tap_side | tap_neutral | tap_min | tap_max | tap_step_percent | tap_step_degree | tap_pos | tap_phase_shifter | parallel | df | in_service
0 | LV_2937-7_0_3_trafo_3 | 0.63 MVA 20/0.4 kV | 89 | 3 | 0.63 | 20 | 0.4 | 6 | 1.206 | 1.65 | 0.2619 | 150 | hv | 0 | -2 | 2 | 2.5 | 0 | 0 | FALSE | 1 | 1 | TRUE

## line_geodata
| x0 | y0 | x1 | y1 | x2 | y2 | x3 | y3 | x4 | y4 | x5 | y5
0 | 2687951.3924 | 1281966.106 | 2687944.5883 | 1281958.5759 | 2687931.7109 | 1281944.323
1 | 2687918.1994 | 1281929.3684 | 2687931.7109 | 1281944.323
2 | 2687951.3924 | 1281966.106 | 2687965.0554 | 1281982.1743
3 | 2687940.1613 | 1281986.5005 | 2687945.9678 | 1281981.872 | 2687953.1497 | 1281976.1631 | 2687951.3765 | 1281972.1999 | 2687948.3668 | 1281968.563 | 2687951.3924 | 1281966.106
4 | 2687918.1994 | 1281929.3684 | 2687916.7525 | 1281930.7146 | 2687908.6897 | 1281921.9758 | 2687903.4549 | 1281926.0346
5 | 2687978.411 | 1281997.8808 | 2687965.0554 | 1281982.1743
6 | 2687940.1613 | 1281986.5005 | 2687946.741 | 1281995.595
7 | 2687903.4549 | 1281926.0346 | 2687913.7585 | 1281939.5735
8 | 2687978.411 | 1281997.8808 | 2687989.9512 | 1282010.5973 | 2688000.3042 | 1282020.3379 | 2688002.0072 | 1282021.832
9 | 2687946.741 | 1281995.595 | 2687956.7 | 1282009.3607
10 | 2688023.1049 | 1282039.9881 | 2688015.611 | 1282033.7668 | 2688002.0072 | 1282021.832
11 | 2687960.0716 | 1282014.0211 | 2687956.7 | 1282009.3607
12 | 2688035.9916 | 1282051.3973 | 2688027.3012 | 1282043.4719 | 2688023.1049 | 1282039.9881
13 | 2687985.3925 | 1281912.2042 | 2687988.2273 | 1281915.3454 | 2688007.7828 | 1281933.9421 | 2688009.614 | 1281935.4499
14 | 2688014.7359 | 1281939.6672 | 2688009.614 | 1281935.4499
15 | 2687984.9348 | 1281911.697 | 2687985.3925 | 1281912.2042
16 | 2688037.0412 | 1281955.3719 | 2688024.5783 | 1281947.7713 | 2688014.7359 | 1281939.6672
17 | 2687962.755 | 1281886.2696 | 2687966.264 | 1281891.0079 | 2687984.9348 | 1281911.697
18 | 2688037.0412 | 1281955.3719 | 2688051.3842 | 1281964.1189 | 2688059.9705 | 1281968.9153
19 | 2687962.755 | 1281886.2696 | 2687958.8835 | 1281881.0419
20 | 2688070.7552 | 1281974.9398 | 2688059.9705 | 1281968.9153
21 | 2687932.8957 | 1281839.3325 | 2687950.6578 | 1281869.9348 | 2687958.8835 | 1281881.0419
22 | 2688091.3026 | 1281985.9339 | 2688070.7552 | 1281974.9398
23 | 2688070.7552 | 1281974.9398 | 2688076.0095 | 1281962.552 | 2688081.6987 | 1281955.6935
24 | 2688118.1568 | 1281955.9496 | 2688121.5225 | 1281952.2455 | 2688133.3439 | 1281941.8964
25 | 2688102.9302 | 1281972.7074 | 2688118.1568 | 1281955.9496
26 | 2688135.3108 | 1281940.1745 | 2688133.3439 | 1281941.8964
27 | 2688102.9302 | 1281972.7074 | 2688098.7071 | 1281977.5113
28 | 2688151.4719 | 1281930.1297 | 2688140.8923 | 1281936.5437 | 2688135.3108 | 1281940.1745
29 | 2688091.3026 | 1281985.9339 | 2688098.7071 | 1281977.5113
30 | 2688151.4719 | 1281930.1297 | 2688154.7573 | 1281928.6863
31 | 2688091.3026 | 1281985.9339 | 2688071.2444 | 1282008.6706
32 | 2688071.2444 | 1282008.6706 | 2688058.5842 | 1282023.0215 | 2688052.5152 | 1282029.9024
33 | 2687932.8957 | 1281839.3325 | 2687943.3676 | 1281829.0691
34 | 2687948.8778 | 1281823.6686 | 2687943.3676 | 1281829.0691
35 | 2687948.8778 | 1281823.6686 | 2687972.8061 | 1281800.9171 | 2687983.1918 | 1281792.4092
36 | 2687983.1918 | 1281792.4092 | 2687995.0331 | 1281809.5736
37 | 2688095.3188 | 1281939.2739 | 2688081.6987 | 1281955.6935
38 | 2688118.0088 | 1281920.0542 | 2688105.1393 | 1281927.4349 | 2688095.3188 | 1281939.2739
39 | 2688118.0088 | 1281920.0542 | 2688119.6138 | 1281910.659
40 | 2688145.4869 | 1281906.0195 | 2688126.1203 | 1281907.9428 | 2688119.6138 | 1281910.659
41 | 2688119.6138 | 1281910.659 | 2688115.1733 | 1281901.7628
42 | 2688048.0148 | 1281884.4804 | 2688053.6615 | 1281890.6343 | 2688058.6158 | 1281893.3814
43 | 2688048.0148 | 1281884.4804 | 2688040.6621 | 1281876.4672
44 | 2688035.9916 | 1282051.3973 | 2688042.0302 | 1282041.7904 | 2688052.5152 | 1282029.9024
45 | 2688028.4254 | 1282071.7685 | 2688034.4258 | 1282054.6657 | 2688035.9916 | 1282051.3973
46 | 2688028.4254 | 1282071.7685 | 2688019.7195 | 1282092.0226 | 2688017.8362 | 1282096.4427
47 | 2688017.8362 | 1282096.4427 | 2688012.8059 | 1282093.8543 | 2688002.045 | 1282088.3 | 2688000.5993 | 1282087.5556
48 | 2688026.3452 | 1281858.5921 | 2688031.0349 | 1281865.9753 | 2688040.6621 | 1281876.4672
49 | 2688026.3452 | 1281858.5921 | 2688012.2505 | 1281836.4019
50 | 2687995.0331 | 1281809.5736 | 2687997.2612 | 1281812.8034 | 2688012.2505 | 1281836.4019
51 | 2687879.2342 | 1281984.5459 | 2687895.7948 | 1282005.0383
52 | 2687903.4722 | 1282023.5185 | 2687900.5659 | 1282010.9421 | 2687895.7948 | 1282005.0383
53 | 2687879.2342 | 1281984.5459 | 2687868.9995 | 1281996.1146
54 | 2687903.4722 | 1282023.5185 | 2687893.7482 | 1282027.4769 | 2687893.4661 | 1282027.8074
55 | 2687903.4722 | 1282023.5185 | 2687906.6519 | 1282035.3872 | 2687911.3867 | 1282042.6862 | 2687918.2169 | 1282050.3109
56 | 2687858.0442 | 1282008.4979 | 2687868.9995 | 1281996.1146
57 | 2687893.4661 | 1282027.8074 | 2687882.2267 | 1282040.9724
58 | 2687928.915 | 1282062.2533 | 2687918.2169 | 1282050.3109
59 | 2687858.0442 | 1282008.4979 | 2687846.9577 | 1282021.0294
60 | 2687882.2267 | 1282040.9724 | 2687879.4759 | 1282044.1945
61 | 2687928.915 | 1282062.2533 | 2687942.5491 | 1282045.3755
62 | 2687928.915 | 1282062.2533 | 2687930.2096 | 1282064.5746 | 2687932.3427 | 1282068.3858
63 | 2687835.9939 | 1282033.4223 | 2687846.9577 | 1282021.0294
64 | 2687879.4759 | 1282044.1945 | 2687867.4859 | 1282058.2387
65 | 2687946.2756 | 1282059.3431 | 2687942.9919 | 1282051.9322 | 2687942.1217 | 1282047.849 | 2687942.5491 | 1282045.3755
66 | 2687963.9279 | 1282018.7938 | 2687958.0237 | 1282025.9452 | 2687945.6228 | 1282040.6951 | 2687942.5491 | 1282045.3755
67 | 2687938.1247 | 1282078.7163 | 2687932.3427 | 1282068.3858
68 | 2687864.4626 | 1282061.78 | 2687867.4859 | 1282058.2387
69 | 2687864.4626 | 1282061.78 | 2687853.5764 | 1282074.5313
70 | 2687894.2136 | 1282147.3982 | 2687890.4805 | 1282141.81
71 | 2687883.4792 | 1282132.6546 | 2687886.1319 | 1282135.3003 | 2687890.4805 | 1282141.81
72 | 2687883.4792 | 1282132.6546 | 2687882.4297 | 1282131.6078
73 | 2687877.1786 | 1282126.3703 | 2687882.4297 | 1282131.6078
74 | 2687858.0768 | 1282119.1573 | 2687877.1786 | 1282126.3703
75 | 2687958.3599 | 1282120.2886 | 2687955.1208 | 1282113.3391
76 | 2687948.1816 | 1282098.4512 | 2687955.1208 | 1282113.3391
77 | 2687948.1816 | 1282098.4512 | 2687945.414 | 1282092.5134
78 | 2687945.414 | 1282092.5134 | 2687943.2587 | 1282087.8892 | 2687940.4406 | 1282082.8543
79 | 2687938.1247 | 1282078.7163 | 2687940.4406 | 1282082.8543
80 | 2687853.5764 | 1282074.5313 | 2687851.1738 | 1282077.3454
81 | 2687841.9812 | 1282088.113 | 2687851.1738 | 1282077.3454
82 | 2687841.9812 | 1282088.113 | 2687846.6969 | 1282097.2022
83 | 2687846.6969 | 1282097.2022 | 2687851.9516 | 1282107.34
84 | 2687858.0768 | 1282119.1573 | 2687851.9516 | 1282107.34
85 | 2687963.9279 | 1282018.7938 | 2687960.0716 | 1282014.0211
86 | 2687963.9279 | 1282018.7938 | 2687974.7789 | 1282030.8505
87 | 2687825.0583 | 1282047.2139 | 2687829.7219 | 1282040.5118 | 2687835.9939 | 1282033.4223

## bus_geodata
| x | y | coords
0 | 2687931.7109 | 1281944.323
1 | 2687951.3924 | 1281966.106
2 | 2687918.1994 | 1281929.3684
3 | 2687965.0554 | 1281982.1743
4 | 2687940.1613 | 1281986.5005
5 | 2687903.4549 | 1281926.0346
6 | 2687978.411 | 1281997.8808
7 | 2687946.741 | 1281995.595
8 | 2688002.0072 | 1282021.832
9 | 2687913.7585 | 1281939.5735
10 | 2687956.7 | 1282009.3607
11 | 2688023.1049 | 1282039.9881
12 | 2688009.614 | 1281935.4499
13 | 2687985.3925 | 1281912.2042
14 | 2688014.7359 | 1281939.6672
15 | 2687984.9348 | 1281911.697
16 | 2688037.0412 | 1281955.3719
17 | 2687962.755 | 1281886.2696
18 | 2688059.9705 | 1281968.9153
19 | 2687958.8835 | 1281881.0419
20 | 2688070.7552 | 1281974.9398
21 | 2688118.1568 | 1281955.9496
22 | 2688133.3439 | 1281941.8964
23 | 2688102.9302 | 1281972.7074
24 | 2688135.3108 | 1281940.1745
25 | 2688098.7071 | 1281977.5113
26 | 2688151.4719 | 1281930.1297
27 | 2688091.3026 | 1281985.9339
28 | 2688154.7573 | 1281928.6863
29 | 2688071.2444 | 1282008.6706
30 | 2687932.8957 | 1281839.3325
31 | 2687943.3676 | 1281829.0691
32 | 2687948.8778 | 1281823.6686
33 | 2687983.1918 | 1281792.4092
34 | 2688081.6987 | 1281955.6935
35 | 2688095.3188 | 1281939.2739
36 | 2688118.0088 | 1281920.0542
37 | 2688119.6138 | 1281910.659
38 | 2688145.4869 | 1281906.0195
39 | 2688115.1733 | 1281901.7628
40 | 2688058.6158 | 1281893.3814
41 | 2688048.0148 | 1281884.4804
42 | 2688052.5152 | 1282029.9024
43 | 2688035.9916 | 1282051.3973
44 | 2688028.4254 | 1282071.7685
45 | 2688017.8362 | 1282096.4427
46 | 2688040.6621 | 1281876.4672
47 | 2688026.3452 | 1281858.5921
48 | 2688012.2505 | 1281836.4019
49 | 2687995.0331 | 1281809.5736
50 | 2687895.7948 | 1282005.0383
51 | 2687879.2342 | 1281984.5459
52 | 2687903.4722 | 1282023.5185
53 | 2687868.9995 | 1281996.1146
54 | 2687893.4661 | 1282027.8074
55 | 2687918.2169 | 1282050.3109
56 | 2687858.0442 | 1282008.4979
57 | 2687882.2267 | 1282040.9724
58 | 2687928.915 | 1282062.2533
59 | 2687846.9577 | 1282021.0294
60 | 2687879.4759 | 1282044.1945
61 | 2687942.5491 | 1282045.3755
62 | 2687932.3427 | 1282068.3858
63 | 2687867.4859 | 1282058.2387
64 | 2687864.4626 | 1282061.78
65 | 2687894.2136 | 1282147.3982
66 | 2687890.4805 | 1282141.81
67 | 2687883.4792 | 1282132.6546
68 | 2687882.4297 | 1282131.6078
69 | 2687877.1786 | 1282126.3703
70 | 2688000.5993 | 1282087.5556
71 | 2687958.3599 | 1282120.2886
72 | 2687955.1208 | 1282113.3391
73 | 2687948.1816 | 1282098.4512
74 | 2687945.414 | 1282092.5134
75 | 2687940.4406 | 1282082.8543
76 | 2687938.1247 | 1282078.7163
77 | 2687853.5764 | 1282074.5313
78 | 2687851.1738 | 1282077.3454
79 | 2687841.9812 | 1282088.113
80 | 2687846.6969 | 1282097.2022
81 | 2687858.0768 | 1282119.1573
82 | 2687851.9516 | 1282107.34
83 | 2687946.2756 | 1282059.3431
84 | 2687963.9279 | 1282018.7938
85 | 2687960.0716 | 1282014.0211
86 | 2687974.7789 | 1282030.8505
87 | 2687825.0583 | 1282047.2139
88 | 2687835.9939 | 1282033.4223
89 | 2687978.411 | 1281997.8808

## line_std_types
| c_nf_per_km | r_ohm_per_km | x_ohm_per_km | max_i_ka | type | q_mm2 | alpha | voltage_rating
NAYY 4x50 SE | 210 | 0.642 | 0.083 | 0.142 | cs | 50 | 0.00403 | LV
NAYY 4x120 SE | 264 | 0.225 | 0.08 | 0.242 | cs | 120 | 0.00403 | LV
NAYY 4x150 SE | 261 | 0.208 | 0.08 | 0.27 | cs | 150 | 0.00403 | LV
NA2XS2Y 1x95 RM/25 12/20 kV | 216 | 0.313 | 0.132 | 0.252 | cs | 95 | 0.00403 | MV
NA2XS2Y 1x185 RM/25 12/20 kV | 273 | 0.161 | 0.117 | 0.362 | cs | 185 | 0.00403 | MV
NA2XS2Y 1x240 RM/25 12/20 kV | 304 | 0.122 | 0.112 | 0.421 | cs | 240 | 0.00403 | MV
NA2XS2Y 1x95 RM/25 6/10 kV | 315 | 0.313 | 0.123 | 0.249 | cs | 95 | 0.00403 | MV
NA2XS2Y 1x185 RM/25 6/10 kV | 406 | 0.161 | 0.11 | 0.358 | cs | 185 | 0.00403 | MV
NA2XS2Y 1x240 RM/25 6/10 kV | 456 | 0.122 | 0.105 | 0.416 | cs | 240 | 0.00403 | MV
NA2XS2Y 1x150 RM/25 12/20 kV | 250 | 0.206 | 0.116 | 0.319 | cs | 150 | 0.00403 | MV
NA2XS2Y 1x120 RM/25 12/20 kV | 230 | 0.253 | 0.119 | 0.283 | cs | 120 | 0.00403 | MV
NA2XS2Y 1x70 RM/25 12/20 kV | 190 | 0.443 | 0.132 | 0.22 | cs | 70 | 0.00403 | MV
NA2XS2Y 1x150 RM/25 6/10 kV | 360 | 0.206 | 0.11 | 0.315 | cs | 150 | 0.00403 | MV
NA2XS2Y 1x120 RM/25 6/10 kV | 340 | 0.253 | 0.113 | 0.28 | cs | 120 | 0.00403 | MV
NA2XS2Y 1x70 RM/25 6/10 kV | 280 | 0.443 | 0.123 | 0.217 | cs | 70 | 0.00403 | MV
N2XS(FL)2Y 1x120 RM/35 64/110 kV | 112 | 0.153 | 0.166 | 0.366 | cs | 120 | 0.00393 | HV
N2XS(FL)2Y 1x185 RM/35 64/110 kV | 125 | 0.099 | 0.156 | 0.457 | cs | 185 | 0.00393 | HV
N2XS(FL)2Y 1x240 RM/35 64/110 kV | 135 | 0.075 | 0.149 | 0.526 | cs | 240 | 0.00393 | HV
N2XS(FL)2Y 1x300 RM/35 64/110 kV | 144 | 0.06 | 0.144 | 0.588 | cs | 300 | 0.00393 | HV
15-AL1/3-ST1A 0.4 | 11 | 1.8769 | 0.35 | 0.105 | ol | 16 | 0.00403 | LV
24-AL1/4-ST1A 0.4 | 11.25 | 1.2012 | 0.335 | 0.14 | ol | 24 | 0.00403 | LV
48-AL1/8-ST1A 0.4 | 12.2 | 0.5939 | 0.3 | 0.21 | ol | 48 | 0.00403 | LV
94-AL1/15-ST1A 0.4 | 13.2 | 0.306 | 0.29 | 0.35 | ol | 94 | 0.00403 | LV
34-AL1/6-ST1A 10.0 | 9.7 | 0.8342 | 0.36 | 0.17 | ol | 34 | 0.00403 | MV
48-AL1/8-ST1A 10.0 | 10.1 | 0.5939 | 0.35 | 0.21 | ol | 48 | 0.00403 | MV
70-AL1/11-ST1A 10.0 | 10.4 | 0.4132 | 0.339 | 0.29 | ol | 70 | 0.00403 | MV
94-AL1/15-ST1A 10.0 | 10.75 | 0.306 | 0.33 | 0.35 | ol | 94 | 0.00403 | MV
122-AL1/20-ST1A 10.0 | 11.1 | 0.2376 | 0.323 | 0.41 | ol | 122 | 0.00403 | MV
149-AL1/24-ST1A 10.0 | 11.25 | 0.194 | 0.315 | 0.47 | ol | 149 | 0.00403 | MV
34-AL1/6-ST1A 20.0 | 9.15 | 0.8342 | 0.382 | 0.17 | ol | 34 | 0.00403 | MV
48-AL1/8-ST1A 20.0 | 9.5 | 0.5939 | 0.372 | 0.21 | ol | 48 | 0.00403 | MV
70-AL1/11-ST1A 20.0 | 9.7 | 0.4132 | 0.36 | 0.29 | ol | 70 | 0.00403 | MV
94-AL1/15-ST1A 20.0 | 10 | 0.306 | 0.35 | 0.35 | ol | 94 | 0.00403 | MV
122-AL1/20-ST1A 20.0 | 10.3 | 0.2376 | 0.344 | 0.41 | ol | 122 | 0.00403 | MV
149-AL1/24-ST1A 20.0 | 10.5 | 0.194 | 0.337 | 0.47 | ol | 149 | 0.00403 | MV
184-AL1/30-ST1A 20.0 | 10.75 | 0.1571 | 0.33 | 0.535 | ol | 184 | 0.00403 | MV
243-AL1/39-ST1A 20.0 | 11 | 0.1188 | 0.32 | 0.645 | ol | 243 | 0.00403 | MV
48-AL1/8-ST1A 110.0 | 8 | 0.5939 | 0.46 | 0.21 | ol | 48 | 0.00403 | HV
70-AL1/11-ST1A 110.0 | 8.4 | 0.4132 | 0.45 | 0.29 | ol | 70 | 0.00403 | HV
94-AL1/15-ST1A 110.0 | 8.65 | 0.306 | 0.44 | 0.35 | ol | 94 | 0.00403 | HV
122-AL1/20-ST1A 110.0 | 8.5 | 0.2376 | 0.43 | 0.41 | ol | 122 | 0.00403 | HV
149-AL1/24-ST1A 110.0 | 8.75 | 0.194 | 0.41 | 0.47 | ol | 149 | 0.00403 | HV
184-AL1/30-ST1A 110.0 | 8.8 | 0.1571 | 0.4 | 0.535 | ol | 184 | 0.00403 | HV
243-AL1/39-ST1A 110.0 | 9 | 0.1188 | 0.39 | 0.645 | ol | 243 | 0.00403 | HV
305-AL1/39-ST1A 110.0 | 9.2 | 0.0949 | 0.38 | 0.74 | ol | 305 | 0.00403 | HV
490-AL1/64-ST1A 110.0 | 9.75 | 0.059 | 0.37 | 0.96 | ol | 490 | 0.00403 | HV
679-AL1/86-ST1A 110.0 | 9.95 | 0.042 | 0.36 | 1.15 | ol | 679 | 0.00403 | HV
490-AL1/64-ST1A 220.0 | 10 | 0.059 | 0.285 | 0.96 | ol | 490 | 0.00403 | HV
679-AL1/86-ST1A 220.0 | 11.7 | 0.042 | 0.275 | 1.15 | ol | 679 | 0.00403 | HV
490-AL1/64-ST1A 380.0 | 11 | 0.059 | 0.253 | 0.96 | ol | 490 | 0.00403 | HV
679-AL1/86-ST1A 380.0 | 14.6 | 0.042 | 0.25 | 1.15 | ol | 679 | 0.00403 | HV

## trafo_std_types
| i0_percent | pfe_kw | vkr_percent | sn_mva | vn_lv_kv | vn_hv_kv | vk_percent | shift_degree | vector_group | tap_side | tap_neutral | tap_min | tap_max | tap_step_degree | tap_step_percent | tap_phase_shifter
160 MVA 380/110 kV | 0.06 | 60 | 0.25 | 160 | 110 | 380 | 12.2 | 0 | Yy0 | hv | 0 | -9 | 9 | 0 | 1.5 | FALSE
100 MVA 220/110 kV | 0.06 | 55 | 0.26 | 100 | 110 | 220 | 12 | 0 | Yy0 | hv | 0 | -9 | 9 | 0 | 1.5 | FALSE
63 MVA 110/20 kV | 0.04 | 22 | 0.32 | 63 | 20 | 110 | 18 | 150 | YNd5 | hv | 0 | -9 | 9 | 0 | 1.5 | FALSE
40 MVA 110/20 kV | 0.05 | 18 | 0.34 | 40 | 20 | 110 | 16.2 | 150 | YNd5 | hv | 0 | -9 | 9 | 0 | 1.5 | FALSE
25 MVA 110/20 kV | 0.07 | 14 | 0.41 | 25 | 20 | 110 | 12 | 150 | YNd5 | hv | 0 | -9 | 9 | 0 | 1.5 | FALSE
63 MVA 110/10 kV | 0.04 | 22 | 0.32 | 63 | 10 | 110 | 18 | 150 | YNd5 | hv | 0 | -9 | 9 | 0 | 1.5 | FALSE
40 MVA 110/10 kV | 0.05 | 18 | 0.34 | 40 | 10 | 110 | 16.2 | 150 | YNd5 | hv | 0 | -9 | 9 | 0 | 1.5 | FALSE
25 MVA 110/10 kV | 0.07 | 14 | 0.41 | 25 | 10 | 110 | 12 | 150 | YNd5 | hv | 0 | -9 | 9 | 0 | 1.5 | FALSE
0.25 MVA 20/0.4 kV | 0.32 | 0.8 | 1.44 | 0.25 | 0.4 | 20 | 6 | 150 | Yzn5 | hv | 0 | -2 | 2 | 0 | 2.5 | FALSE
0.4 MVA 20/0.4 kV | 0.3375 | 1.35 | 1.425 | 0.4 | 0.4 | 20 | 6 | 150 | Dyn5 | hv | 0 | -2 | 2 | 0 | 2.5 | FALSE
0.63 MVA 20/0.4 kV | 0.2619 | 1.65 | 1.206 | 0.63 | 0.4 | 20 | 6 | 150 | Dyn5 | hv | 0 | -2 | 2 | 0 | 2.5 | FALSE
0.25 MVA 10/0.4 kV | 0.24 | 0.6 | 1.2 | 0.25 | 0.4 | 10 | 4 | 150 | Dyn5 | hv | 0 | -2 | 2 | 0 | 2.5 | FALSE
0.4 MVA 10/0.4 kV | 0.2375 | 0.95 | 1.325 | 0.4 | 0.4 | 10 | 4 | 150 | Dyn5 | hv | 0 | -2 | 2 | 0 | 2.5 | FALSE
0.63 MVA 10/0.4 kV | 0.1873 | 1.18 | 1.0794 | 0.63 | 0.4 | 10 | 4 | 150 | Dyn5 | hv | 0 | -2 | 2 | 0 | 2.5 | FALSE

## trafo3w_std_types
| sn_hv_mva | sn_mv_mva | sn_lv_mva | vn_hv_kv | vn_mv_kv | vn_lv_kv | vk_hv_percent | vk_mv_percent | vk_lv_percent | vkr_hv_percent | vkr_mv_percent | vkr_lv_percent | pfe_kw | i0_percent | shift_mv_degree | shift_lv_degree | vector_group | tap_side | tap_neutral | tap_min | tap_max | tap_step_percent
63/25/38 MVA 110/20/10 kV | 63 | 25 | 38 | 110 | 20 | 10 | 10.4 | 10.4 | 10.4 | 0.28 | 0.32 | 0.35 | 35 | 0.89 | 0 | 0 | YN0yn0yn0 | hv | 0 | -10 | 10 | 1.2
63/25/38 MVA 110/10/10 kV | 63 | 25 | 38 | 110 | 10 | 10 | 10.4 | 10.4 | 10.4 | 0.28 | 0.32 | 0.35 | 35 | 0.89 | 0 | 0 | YN0yn0yn0 | hv | 0 | -10 | 10 | 1.2

## fuse_std_types
| fuse_type | i_rated_a | t_avg | t_min | t_total | x_avg | x_min | x_total
HV 100A | HV 100A | 100 | 0 | [10.0, 3.64, 0.854, 0.281, 0.1, 0.0531, 0.022, 0.01] | [10.0, 4.267, 1.21, 0.403, 0.1, 0.058, 0.022, 0.01] | 0 | [300.0, 350.0, 450.0, 550.0, 700.0, 850.0, 1200.0, 1752.0] | [600.0, 700.0, 900.0, 1150.0, 1665.0, 2000.0, 3000.0, 4313.0]
HV 10A | HV 10A | 10 | 0 | [10.0, 1675.0, 0.344, 0.156, 0.1, 0.0417, 0.0171, 0.01] | [10.0, 1.3, 0.3, 0.155, 0.1, 0.0555, 0.023, 0.01] | 0 | [30.0, 32.0, 35.0, 37.0, 39.0, 50.0, 70.0, 88.0] | [60.0, 70.0, 80.0, 87.0, 94.0, 110.0, 150.0, 216.0]
HV 125A | HV 125A | 125 | 0 | [10.0, 1.82, 0.344, 0.1, 0.0467, 0.0269, 0.01] | [10.0, 2.478, 0.426, 0.1, 0.0427, 0.0211, 0.01] | 0 | [375.0, 500.0, 700.0, 925.0, 1200.0, 1500.0, 2341.0] | [750.0, 1000.0, 1500.0, 2200.0, 3000.0, 4000.0, 5765.0]
HV 160A | HV 160A | 160 | 0 | [10.0, 4.15, 1.03, 0.198, 0.1, 0.051, 0.0172, 0.01] | [10.0, 2.3, 0.734, 0.274, 0.1, 0.046, 0.0177, 0.01] | 0 | [480.0, 550.0, 700.0, 1000.0, 1260.0, 1600.0, 2500.0, 3227.0] | [960.0, 1300.0, 1700.0, 2200.0, 2996.0, 4000.0, 6000.0, 7946.0]
HV 16A | HV 16A | 16 | 0 | [10.0, 0.352, 0.164, 0.1, 0.0649, 0.0342, 0.01] | [10.0, 2.34, 0.722, 0.181, 0.1, 0.055, 0.0296, 0.01] | 0 | [48.0, 60.0, 65.0, 71.0, 80.0, 100.0, 162.0] | [96.0, 110.0, 125.0, 150.0, 168.0, 200.0, 250.0, 398.0]
HV 200A | HV 200A | 200 | 0 | [10.0, 4.267, 1.21, 0.403, 0.1, 0.058, 0.022, 0.01] | [10.0, 3.73, 1.654, 0.328, 0.1, 0.0531, 0.019, 0.01] | 0 | [600.0, 700.0, 900.0, 1150.0, 1665.0, 2000.0, 3000.0, 4313.0] | [1200.0, 1500.0, 1800.0, 2700.0, 3960.0, 5000.0, 7500.0, 10620.0]
HV 20A | HV 20A | 20 | 0 | [10.0, 1.3, 0.3, 0.155, 0.1, 0.0555, 0.023, 0.01] | [10.0, 1.3, 0.161, 0.1, 0.0611, 0.0399, 0.0141, 0.01] | 0 | [60.0, 70.0, 80.0, 87.0, 94.0, 110.0, 150.0, 216.0] | [120.0, 150.0, 200.0, 223.0, 260.0, 300.0, 450.0, 532.0]
HV 25A | HV 25A | 25 | 0 | [10.0, 2.512, 0.833, 0.299, 0.1, 0.0372, 0.0223, 0.01] | [10.0, 3.125, 0.597, 0.198, 0.1, 0.0378, 0.022, 0.01] | 0 | [75.0, 82.0, 90.0, 100.0, 124.0, 170.0, 200.0, 289.0] | [150.0, 170.0, 210.0, 250.0, 294.0, 400.0, 500.0, 711.0]
HV 31.5A | HV 31.5A | 31.5 | 0 | [10.0, 2.34, 0.722, 0.181, 0.1, 0.055, 0.0296, 0.01] | [10.0, 2.84, 0.368, 0.164, 0.1, 0.0621, 0.0378, 0.0195, 0.01] | 0 | [95.0, 110.0, 125.0, 150.0, 165.0, 200.0, 250.0, 390.0] | [189.0, 220.0, 300.0, 350.0, 393.0, 450.0, 530.0, 700.0, 960.0]
HV 40A | HV 40A | 40 | 0 | [10.0, 1.3, 0.161, 0.1, 0.0611, 0.0399, 0.0141, 0.01] | [10.0, 2.05, 0.369, 0.198, 0.1, 0.051, 0.0298, 0.01] | 0 | [120.0, 150.0, 200.0, 223.0, 260.0, 300.0, 450.0, 532.0] | [240.0, 300.0, 400.0, 450.0, 530.0, 650.0, 800.0, 1311.0]
HV 50A | HV 50A | 50 | 0 | [10.0, 3.215, 0.597, 0.198, 0.1, 0.0378, 0.022, 0.01] | [10.0, 3.64, 0.854, 0.281, 0.1, 0.0531, 0.022, 0.01] | 0 | [150.0, 170.0, 210.0, 250.0, 294.0, 400.0, 500.0, 711.0] | [300.0, 350.0, 450.0, 550.0, 700.0, 850.0, 1200.0, 1752.0]
HV 6.3A | HV 6.3A | 6.3 | 0 | [10.0, 1.39, 0.344, 0.168, 0.1, 0.056, 0.0263, 0.01] | [10.0, 1.711, 0.516, 0.198, 0.1, 0.0634, 0.0303, 0.01] | 0 | [19.0, 19.5, 20.4, 20.8, 22.0, 25.0, 32.0, 48.0] | [38.0, 40.0, 43.0, 48.0, 53.0, 60.0, 75.0, 118.0]
HV 63A | HV 63A | 63 | 0 | [10.0, 2.84, 0.368, 0.164, 0.1, 0.0621, 0.0378, 0.0195, 0.01] | [10.0, 1.82, 0.344, 0.1, 0.0467, 0.0269, 0.01] | 0 | [189.0, 220.0, 300.0, 350.0, 393.0, 450.0, 530.0, 700.0, 961.0] | [378.0, 500.0, 700.0, 934.0, 1200.0, 1500.0, 2366.0]
HV 80A | HV 80A | 80 | 0 | [10.0, 2.05, 0.369, 0.198, 0.1, 0.051, 0.0298, 0.01] | [10.0, 4.15, 1.03, 0.198, 0.1, 0.051, 0.0172, 0.01] | 0 | [240.0, 300.0, 400.0, 450.0, 530.0, 650.0, 800.0, 1311.0] | [480.0, 550.0, 700.0, 1000.0, 1260.0, 1600.0, 2500.0, 3227.0]
Siemens NH-1-100 | Siemens NH-1-100 | 100 | [5400.0, 2000.0, 400.0, 20.0, 1.0, 0.2, 0.012, 0.004] | 0 | 0 | [150.0, 190.0, 250.0, 430.0, 900.0, 1250.0, 2700.0, 3600.0] | 0 | 0
Siemens NH-1-125 | Siemens NH-1-125 | 125 | [4800.0, 120.0, 7.0, 0.1, 0.004] | 0 | 0 | [180.0, 400.0, 740.0, 2000.0, 4250.0] | 0 | 0
Siemens NH-1-16 | Siemens NH-1-16 | 16 | [4000.0, 400.0, 2.0, 0.1, 0.04, 0.01] | 0 | 0 | [26.0, 35.0, 75.0, 150.0, 200.0, 300.0] | 0 | 0
Siemens NH-1-160 | Siemens NH-1-160 | 160 | [4800.0, 120.0, 7.0, 0.1, 0.004] | 0 | 0 | [210.0, 500.0, 900.0, 2300.0, 5000.0] | 0 | 0
Siemens NH-1-25 | Siemens NH-1-25 | 25 | [4000.0, 1000.0, 10.0, 0.2, 0.02, 0.01] | 0 | 0 | [40.0, 50.0, 100.0, 210.0, 400.0, 500.0] | 0 | 0
Siemens NH-1-50 | Siemens NH-1-50 | 50 | [4000.0, 40.0, 4.0, 1.0, 0.02, 0.01] | 0 | 0 | [86.0, 200.0, 300.0, 400.0, 1000.0, 1280.0] | 0 | 0
Siemens NH-1-63 | Siemens NH-1-63 | 63 | [4000.0, 100.0, 10.0, 2.0, 0.04, 0.01] | 0 | 0 | [100.0, 200.0, 300.0, 400.0, 1000.0, 1500.0] | 0 | 0
Siemens NH-1-80 | Siemens NH-1-80 | 80 | [4800.0, 120.0, 7.0, 0.1, 0.01] | 0 | 0 | [150.58, 250.0, 450.0, 1150.0, 2470.0] | 0 | 0
Siemens NH-2-1000 | Siemens NH-2-1000 | 1000 | [4800.0, 120.0, 7.0, 0.1, 0.004] | 0 | 0 | [1900.0, 3500.0, 8400.0, 24000.0, 52000.0] | 0 | 0
Siemens NH-2-200 | Siemens NH-2-200 | 200 | [4800.0, 120.0, 7.0, 0.1, 0.004] | 0 | 0 | [280.0, 650.0, 1200.0, 3000.0, 7000.0] | 0 | 0
Siemens NH-2-224 | Siemens NH-2-224 | 224 | [4800.0, 120.0, 7.0, 0.2, 0.04, 0.004] | 0 | 0 | [400.0, 750.0, 1453.0, 3025.0, 4315.0, 7600.0] | 0 | 0
Siemens NH-2-250 | Siemens NH-2-250 | 250 | [4800.0, 120.0, 7.0, 0.1, 0.004] | 0 | 0 | [450.0, 800.0, 1650.0, 4000.0, 8500.0] | 0 | 0
Siemens NH-2-315 | Siemens NH-2-315 | 315 | [4800.0, 120.0, 7.0, 0.1, 0.004] | 0 | 0 | [550.0, 920.0, 1900.0, 5000.0, 11000.0] | 0 | 0
Siemens NH-2-355 | Siemens NH-2-355 | 355 | [4800.0, 120.0, 6.0, 0.1, 0.004] | 0 | 0 | [650.0, 1116.27, 2350.0, 5840.0, 12790.0] | 0 | 0
Siemens NH-2-400 | Siemens NH-2-400 | 400 | [4800.0, 120.0, 7.0, 0.1, 0.004] | 0 | 0 | [720.0, 1350.0, 2800.0, 6500.0, 15000.0] | 0 | 0
Siemens NH-2-425 | Siemens NH-2-425 | 425 | [4800.0, 120.0, 7.0, 0.1, 0.004] | 0 | 0 | [850.0, 1500.0, 3050.0, 7500.0, 16500.0] | 0 | 0
Siemens NH-2-630 | Siemens NH-2-630 | 630 | [4800.0, 120.0, 7.0, 0.1, 0.004] | 0 | 0 | [1200.0, 2000.0, 4800.0, 12000.0, 26000.0] | 0 | 0

## dtypes
| element | column | dtype
0 | bus | name | object
1 | bus | vn_kv | float64
2 | bus | type | object
3 | bus | zone | object
4 | bus | in_service | bool
5 | load | name | object
6 | load | bus | uint32
7 | load | p_mw | float64
8 | load | q_mvar | float64
9 | load | const_z_percent | float64
10 | load | const_i_percent | float64
11 | load | sn_mva | float64
12 | load | scaling | float64
13 | load | in_service | bool
14 | load | type | object
15 | ext_grid | name | object
16 | ext_grid | bus | uint32
17 | ext_grid | vm_pu | float64
18 | ext_grid | va_degree | float64
19 | ext_grid | slack_weight | float64
20 | ext_grid | in_service | bool
21 | line | name | object
22 | line | std_type | object
23 | line | from_bus | uint32
24 | line | to_bus | uint32
25 | line | length_km | float64
26 | line | r_ohm_per_km | float64
27 | line | x_ohm_per_km | float64
28 | line | c_nf_per_km | float64
29 | line | g_us_per_km | float64
30 | line | max_i_ka | float64
31 | line | df | float64
32 | line | parallel | uint32
33 | line | type | object
34 | line | in_service | bool
35 | trafo | name | object
36 | trafo | std_type | object
37 | trafo | hv_bus | uint32
38 | trafo | lv_bus | uint32
39 | trafo | sn_mva | float64
40 | trafo | vn_hv_kv | float64
41 | trafo | vn_lv_kv | float64
42 | trafo | vk_percent | float64
43 | trafo | vkr_percent | float64
44 | trafo | pfe_kw | float64
45 | trafo | i0_percent | float64
46 | trafo | shift_degree | float64
47 | trafo | tap_side | object
48 | trafo | tap_neutral | int32
49 | trafo | tap_min | int32
50 | trafo | tap_max | int32
51 | trafo | tap_step_percent | float64
52 | trafo | tap_step_degree | float64
53 | trafo | tap_pos | int32
54 | trafo | tap_phase_shifter | bool
55 | trafo | parallel | uint32
56 | trafo | df | float64
57 | trafo | in_service | bool
58 | line_geodata | coords | object
59 | bus_geodata | x | float64
60 | bus_geodata | y | float64
61 | bus_geodata | coords | object

## parameters
| version | format_version | converged | OPF_converged | name | f_hz | sn_mva
0 | 2.14.6 | 2.14.0 | FALSE | FALSE |  | 50 | 1