## bus
| name | vn_kv | type | zone | in_service
0 | bus_LV_2939-14_0_3_node_0 | 0.4 | n |  | TRUE
1 | bus_LV_2939-14_0_3_node_1 | 0.4 | n |  | TRUE
2 | bus_LV_2939-14_0_3_node_3 | 0.4 | n |  | TRUE
3 | bus_LV_2939-14_0_3_node_73 | 0.4 | n |  | TRUE
4 | bus_LV_2939-14_0_3_node_72 | 0.4 | n |  | TRUE
5 | bus_LV_2939-14_0_3_node_4 | 0.4 | n |  | TRUE
6 | bus_LV_2939-14_0_3_node_69 | 0.4 | n |  | TRUE
7 | bus_LV_2939-14_0_3_node_66 | 0.4 | n |  | TRUE
8 | bus_LV_2939-14_0_3_node_74 | 0.4 | n |  | TRUE
9 | bus_LV_2939-14_0_3_node_71 | 0.4 | n |  | TRUE
10 | bus_LV_2939-14_0_3_node_70 | 0.4 | n |  | TRUE
11 | bus_LV_2939-14_0_3_node_65 | 0.4 | n |  | TRUE
12 | bus_LV_2939-14_0_3_node_5 | 0.4 | n |  | TRUE
13 | bus_LV_2939-14_0_3_node_6 | 0.4 | n |  | TRUE
14 | bus_LV_2939-14_0_3_node_7 | 0.4 | n |  | TRUE
15 | bus_LV_2939-14_0_3_node_8 | 0.4 | n |  | TRUE
16 | bus_LV_2939-14_0_3_node_9 | 0.4 | n |  | TRUE
17 | bus_LV_2939-14_0_3_node_37 | 0.4 | n |  | TRUE
18 | bus_LV_2939-14_0_3_node_10 | 0.4 | n |  | TRUE
19 | bus_LV_2939-14_0_3_node_38 | 0.4 | n |  | TRUE
20 | bus_LV_2939-14_0_3_node_11 | 0.4 | n |  | TRUE
21 | bus_LV_2939-14_0_3_node_40 | 0.4 | n |  | TRUE
22 | bus_LV_2939-14_0_3_node_29 | 0.4 | n |  | TRUE
23 | bus_LV_2939-14_0_3_node_12 | 0.4 | n |  | TRUE
24 | bus_LV_2939-14_0_3_node_13 | 0.4 | n |  | TRUE
25 | bus_LV_2939-14_0_3_node_14 | 0.4 | n |  | TRUE
26 | bus_LV_2939-14_0_3_node_15 | 0.4 | n |  | TRUE
27 | bus_LV_2939-14_0_3_node_16 | 0.4 | n |  | TRUE
28 | bus_LV_2939-14_0_3_node_17 | 0.4 | n |  | TRUE
29 | bus_LV_2939-14_0_3_node_19 | 0.4 | n |  | TRUE
30 | bus_LV_2939-14_0_3_node_18 | 0.4 | n |  | TRUE
31 | bus_LV_2939-14_0_3_node_31 | 0.4 | n |  | TRUE
32 | bus_LV_2939-14_0_3_node_32 | 0.4 | n |  | TRUE
33 | bus_LV_2939-14_0_3_node_39 | 0.4 | n |  | TRUE
34 | bus_LV_2939-14_0_3_node_23 | 0.4 | n |  | TRUE
35 | bus_LV_2939-14_0_3_node_24 | 0.4 | n |  | TRUE
36 | bus_LV_2939-14_0_3_node_25 | 0.4 | n |  | TRUE
37 | bus_LV_2939-14_0_3_node_26 | 0.4 | n |  | TRUE
38 | bus_LV_2939-14_0_3_node_27 | 0.4 | n |  | TRUE
39 | bus_LV_2939-14_0_3_node_28 | 0.4 | n |  | TRUE
40 | bus_LV_2939-14_0_3_node_34 | 0.4 | n |  | TRUE
41 | bus_LV_2939-14_0_3_node_30 | 0.4 | n |  | TRUE
42 | bus_LV_2939-14_0_3_node_33 | 0.4 | n |  | TRUE
43 | bus_LV_2939-14_0_3_node_42 | 0.4 | n |  | TRUE
44 | bus_LV_2939-14_0_3_node_43 | 0.4 | n |  | TRUE
45 | bus_LV_2939-14_0_3_node_41 | 0.4 | n |  | TRUE
46 | bus_LV_2939-14_0_3_node_46 | 0.4 | n |  | TRUE
47 | bus_LV_2939-14_0_3_node_44 | 0.4 | n |  | TRUE
48 | bus_LV_2939-14_0_3_node_47 | 0.4 | n |  | TRUE
49 | bus_LV_2939-14_0_3_node_45 | 0.4 | n |  | TRUE
50 | bus_LV_2939-14_0_3_node_35 | 0.4 | n |  | TRUE
51 | bus_LV_2939-14_0_3_node_36 | 0.4 | n |  | TRUE
52 | bus_LV_2939-14_0_3_node_64 | 0.4 | n |  | TRUE
53 | bus_LV_2939-14_0_3_node_61 | 0.4 | n |  | TRUE
54 | bus_LV_2939-14_0_3_node_52 | 0.4 | n |  | TRUE
55 | bus_LV_2939-14_0_3_node_62 | 0.4 | n |  | TRUE
56 | bus_LV_2939-14_0_3_node_48 | 0.4 | n |  | TRUE
57 | bus_LV_2939-14_0_3_node_49 | 0.4 | n |  | TRUE
58 | bus_LV_2939-14_0_3_node_50 | 0.4 | n |  | TRUE
59 | bus_LV_2939-14_0_3_node_51 | 0.4 | n |  | TRUE
60 | bus_LV_2939-14_0_3_node_53 | 0.4 | n |  | TRUE
61 | bus_LV_2939-14_0_3_node_54 | 0.4 | n |  | TRUE
62 | bus_LV_2939-14_0_3_node_55 | 0.4 | n |  | TRUE
63 | bus_LV_2939-14_0_3_node_56 | 0.4 | n |  | TRUE
64 | bus_LV_2939-14_0_3_node_57 | 0.4 | n |  | TRUE
65 | bus_LV_2939-14_0_3_node_58 | 0.4 | n |  | TRUE
66 | bus_LV_2939-14_0_3_node_59 | 0.4 | n |  | TRUE
67 | bus_LV_2939-14_0_3_node_60 | 0.4 | n |  | TRUE
68 | bus_LV_2939-14_0_3_node_63 | 0.4 | n |  | TRUE
69 | bus_LV_2939-14_0_3_node_68 | 0.4 | n |  | TRUE
70 | bus_LV_2939-14_0_3_node_67 | 0.4 | n |  | TRUE
71 | bus_MV_391_0_node_83 | 20 | n |  | TRUE

## load
| name | bus | p_mw | q_mvar | const_z_percent | const_i_percent | sn_mva | scaling | in_service | type
0 | LV_2939-14_0_3_load_0 | 0 | 0.026522 | 0.0066471 | 0 | 0 |  | 1 | TRUE | wye
1 | LV_2939-14_0_3_load_72 | 4 | 0.0045463 | 0.0011394 | 0 | 0 |  | 1 | TRUE | wye
2 | LV_2939-14_0_3_load_69 | 6 | 0.0078087 | 0.001957 | 0 | 0 |  | 1 | TRUE | wye
3 | LV_2939-14_0_3_load_66 | 7 | 0.0076671 | 0.0019216 | 0 | 0 |  | 1 | TRUE | wye
4 | LV_2939-14_0_3_load_74 | 8 | 0.0058895 | 0.001476 | 0 | 0 |  | 1 | TRUE | wye
5 | LV_2939-14_0_3_load_71 | 9 | 0.0049392 | 0.0012379 | 0 | 0 |  | 1 | TRUE | wye
6 | LV_2939-14_0_3_load_70 | 10 | 0.0040111 | 0.0010053 | 0 | 0 |  | 1 | TRUE | wye
7 | LV_2939-14_0_3_load_65 | 11 | 0.0022963 | 0.00057551 | 0 | 0 |  | 1 | TRUE | wye
8 | LV_2939-14_0_3_load_5 | 12 | 0.0022873 | 0.00057326 | 0 | 0 |  | 1 | TRUE | wye
9 | LV_2939-14_0_3_load_6 | 13 | 0.0010626 | 0.00026631 | 0 | 0 |  | 1 | TRUE | wye
10 | LV_2939-14_0_3_load_7 | 14 | 0.007092 | 0.0017774 | 0 | 0 |  | 1 | TRUE | wye
11 | LV_2939-14_0_3_load_8 | 15 | 0.0012716 | 0.00031869 | 0 | 0 |  | 1 | TRUE | wye
12 | LV_2939-14_0_3_load_9 | 16 | 0.0032741 | 0.00082057 | 0 | 0 |  | 1 | TRUE | wye
13 | LV_2939-14_0_3_load_37 | 17 | 0.0032289 | 0.00080923 | 0 | 0 |  | 1 | TRUE | wye
14 | LV_2939-14_0_3_load_10 | 18 | 0.0039665 | 0.0009941 | 0 | 0 |  | 1 | TRUE | wye
15 | LV_2939-14_0_3_load_38 | 19 | 0.0023516 | 0.00058937 | 0 | 0 |  | 1 | TRUE | wye
16 | LV_2939-14_0_3_load_40 | 21 | 0.0055748 | 0.0013972 | 0 | 0 |  | 1 | TRUE | wye
17 | LV_2939-14_0_3_load_12 | 23 | 0.0023876 | 0.00059839 | 0 | 0 |  | 1 | TRUE | wye
18 | LV_2939-14_0_3_load_13 | 24 | 0.0029827 | 0.00074753 | 0 | 0 |  | 1 | TRUE | wye
19 | LV_2939-14_0_3_load_15 | 26 | 0.0020828 | 0.00052201 | 0 | 0 |  | 1 | TRUE | wye
20 | LV_2939-14_0_3_load_16 | 27 | 0.0036231 | 0.00090803 | 0 | 0 |  | 1 | TRUE | wye
21 | LV_2939-14_0_3_load_17 | 28 | 0.0053342 | 0.0013369 | 0 | 0 |  | 1 | TRUE | wye
22 | LV_2939-14_0_3_load_19 | 29 | 0.0029086 | 0.00072896 | 0 | 0 |  | 1 | TRUE | wye
23 | LV_2939-14_0_3_load_18 | 30 | 0.003295 | 0.00082582 | 0 | 0 |  | 1 | TRUE | wye
24 | LV_2939-14_0_3_load_31 | 31 | 0.0028525 | 0.00071491 | 0 | 0 |  | 1 | TRUE | wye
25 | LV_2939-14_0_3_load_32 | 32 | 0.0042434 | 0.0010635 | 0 | 0 |  | 1 | TRUE | wye
26 | LV_2939-14_0_3_load_39 | 33 | 0.0013795 | 0.00034575 | 0 | 0 |  | 1 | TRUE | wye
27 | LV_2939-14_0_3_load_23 | 34 | 0.0021438 | 0.00053729 | 0 | 0 |  | 1 | TRUE | wye
28 | LV_2939-14_0_3_load_24 | 35 | 0.0024348 | 0.00061022 | 0 | 0 |  | 1 | TRUE | wye
29 | LV_2939-14_0_3_load_25 | 36 | 0.0025813 | 0.00064693 | 0 | 0 |  | 1 | TRUE | wye
30 | LV_2939-14_0_3_load_26 | 37 | 0.0029042 | 0.00072786 | 0 | 0 |  | 1 | TRUE | wye
31 | LV_2939-14_0_3_load_27 | 38 | 0.0059743 | 0.0014973 | 0 | 0 |  | 1 | TRUE | wye
32 | LV_2939-14_0_3_load_34 | 40 | 0.003055 | 0.00076566 | 0 | 0 |  | 1 | TRUE | wye
33 | LV_2939-14_0_3_load_33 | 42 | 0.01156 | 0.0028971 | 0 | 0 |  | 1 | TRUE | wye
34 | LV_2939-14_0_3_load_42 | 43 | 0.004112 | 0.0010306 | 0 | 0 |  | 1 | TRUE | wye
35 | LV_2939-14_0_3_load_43 | 44 | 0.0091033 | 0.0022815 | 0 | 0 |  | 1 | TRUE | wye
36 | LV_2939-14_0_3_load_41 | 45 | 0.0080358 | 0.002014 | 0 | 0 |  | 1 | TRUE | wye
37 | LV_2939-14_0_3_load_46 | 46 | 0.00088539 | 0.0002219 | 0 | 0 |  | 1 | TRUE | wye
38 | LV_2939-14_0_3_load_47 | 48 | 0.0020298 | 0.00050872 | 0 | 0 |  | 1 | TRUE | wye
39 | LV_2939-14_0_3_load_45 | 49 | 0.0044133 | 0.0011061 | 0 | 0 |  | 1 | TRUE | wye
40 | LV_2939-14_0_3_load_35 | 50 | 0.0045154 | 0.0011317 | 0 | 0 |  | 1 | TRUE | wye
41 | LV_2939-14_0_3_load_64 | 52 | 0.011937 | 0.0029916 | 0 | 0 |  | 1 | TRUE | wye
42 | LV_2939-14_0_3_load_61 | 53 | 0.011286 | 0.0028284 | 0 | 0 |  | 1 | TRUE | wye
43 | LV_2939-14_0_3_load_52 | 54 | 0.0092862 | 0.0023273 | 0 | 0 |  | 1 | TRUE | wye
44 | LV_2939-14_0_3_load_48 | 56 | 0.007216 | 0.0018085 | 0 | 0 |  | 1 | TRUE | wye
45 | LV_2939-14_0_3_load_49 | 57 | 0.0042748 | 0.0010714 | 0 | 0 |  | 1 | TRUE | wye
46 | LV_2939-14_0_3_load_50 | 58 | 0.0065239 | 0.001635 | 0 | 0 |  | 1 | TRUE | wye
47 | LV_2939-14_0_3_load_51 | 59 | 0.0071842 | 0.0018005 | 0 | 0 |  | 1 | TRUE | wye
48 | LV_2939-14_0_3_load_53 | 60 | 0.0046988 | 0.0011776 | 0 | 0 |  | 1 | TRUE | wye
49 | LV_2939-14_0_3_load_54 | 61 | 0.0057286 | 0.0014357 | 0 | 0 |  | 1 | TRUE | wye
50 | LV_2939-14_0_3_load_56 | 63 | 0.002786 | 0.00069823 | 0 | 0 |  | 1 | TRUE | wye
51 | LV_2939-14_0_3_load_57 | 64 | 0.0067406 | 0.0016894 | 0 | 0 |  | 1 | TRUE | wye
52 | LV_2939-14_0_3_load_58 | 65 | 0.003673 | 0.00092054 | 0 | 0 |  | 1 | TRUE | wye
53 | LV_2939-14_0_3_load_59 | 66 | 0.0035207 | 0.00088237 | 0 | 0 |  | 1 | TRUE | wye
54 | LV_2939-14_0_3_load_60 | 67 | 0.006628 | 0.0016611 | 0 | 0 |  | 1 | TRUE | wye
55 | LV_2939-14_0_3_load_68 | 69 | 0.023817 | 0.005969 | 0 | 0 |  | 1 | TRUE | wye
56 | LV_2939-14_0_3_load_67 | 70 | 0.0076495 | 0.0019171 | 0 | 0 |  | 1 | TRUE | wye

## ext_grid
| name | bus | vm_pu | va_degree | slack_weight | in_service
0 |  | 56 | 1 | 0 | 1 | TRUE

## line
| name | std_type | from_bus | to_bus | length_km | r_ohm_per_km | x_ohm_per_km | c_nf_per_km | g_us_per_km | max_i_ka | df | parallel | type | in_service
0 | LV_2939-14_0_3_line_0 |  | 0 | 1 | 0.032404 | 0.125 | 0.08 | 261 | 0 | 0.364 | 1 | 1 | cs | TRUE
1 | LV_2939-14_0_3_line_1 |  | 1 | 2 | 0.019892 | 0.125 | 0.08 | 261 | 0 | 0.364 | 1 | 1 | cs | TRUE
2 | LV_2939-14_0_3_line_2 |  | 2 | 3 | 0.019651 | 0.125 | 0.08 | 261 | 0 | 0.364 | 1 | 1 | cs | TRUE
3 | LV_2939-14_0_3_line_3 |  | 2 | 4 | 0.019948 | 0.125 | 0.08 | 261 | 0 | 0.364 | 1 | 1 | cs | TRUE
4 | LV_2939-14_0_3_line_4 |  | 3 | 8 | 0.017921 | 0.125 | 0.08 | 261 | 0 | 0.364 | 1 | 1 | cs | TRUE
5 | LV_2939-14_0_3_line_5 |  | 4 | 9 | 0.018422 | 0.125 | 0.08 | 261 | 0 | 0.364 | 1 | 1 | cs | TRUE
6 | LV_2939-14_0_3_line_6 |  | 5 | 6 | 0.0031122 | 0.125 | 0.08 | 261 | 0 | 0.364 | 1 | 1 | cs | TRUE
7 | LV_2939-14_0_3_line_7 |  | 5 | 7 | 0.0058329 | 0.125 | 0.08 | 261 | 0 | 0.364 | 1 | 1 | cs | TRUE
8 | LV_2939-14_0_3_line_8 |  | 6 | 10 | 0.011428 | 0.125 | 0.08 | 261 | 0 | 0.364 | 1 | 1 | cs | TRUE
9 | LV_2939-14_0_3_line_9 |  | 7 | 11 | 0.0020437 | 0.125 | 0.08 | 261 | 0 | 0.364 | 1 | 1 | cs | TRUE
10 | LV_2939-14_0_3_line_10 |  | 9 | 10 | 0.013959 | 0.125 | 0.08 | 261 | 0 | 0.364 | 1 | 1 | cs | TRUE
11 | LV_2939-14_0_3_line_11 |  | 11 | 70 | 0.014681 | 0.125 | 0.08 | 261 | 0 | 0.364 | 1 | 1 | cs | TRUE
12 | LV_2939-14_0_3_line_12 |  | 12 | 13 | 0.010662 | 0.125 | 0.08 | 261 | 0 | 0.364 | 1 | 1 | cs | TRUE
13 | LV_2939-14_0_3_line_13 |  | 12 | 14 | 0.0034359 | 0.125 | 0.08 | 261 | 0 | 0.364 | 1 | 1 | cs | TRUE
14 | LV_2939-14_0_3_line_14 |  | 13 | 15 | 0.012452 | 0.125 | 0.08 | 261 | 0 | 0.364 | 1 | 1 | cs | TRUE
15 | LV_2939-14_0_3_line_15 |  | 14 | 16 | 0.015963 | 0.125 | 0.08 | 261 | 0 | 0.364 | 1 | 1 | cs | TRUE
16 | LV_2939-14_0_3_line_16 |  | 15 | 17 | 0.0071709 | 0.125 | 0.08 | 261 | 0 | 0.364 | 1 | 1 | cs | TRUE
17 | LV_2939-14_0_3_line_17 |  | 16 | 18 | 0.00071593 | 0.125 | 0.08 | 261 | 0 | 0.364 | 1 | 1 | cs | TRUE
18 | LV_2939-14_0_3_line_18 |  | 17 | 19 | 0.0054616 | 0.125 | 0.08 | 261 | 0 | 0.364 | 1 | 1 | cs | TRUE
19 | LV_2939-14_0_3_line_19 |  | 18 | 20 | 0.043927 | 0.125 | 0.08 | 261 | 0 | 0.364 | 1 | 1 | cs | TRUE
20 | LV_2939-14_0_3_line_20 |  | 19 | 33 | 0.026643 | 0.125 | 0.08 | 261 | 0 | 0.364 | 1 | 1 | cs | TRUE
21 | LV_2939-14_0_3_line_21 |  | 20 | 21 | 0.021368 | 0.125 | 0.08 | 261 | 0 | 0.364 | 1 | 1 | cs | TRUE
22 | LV_2939-14_0_3_line_22 |  | 21 | 22 | 0.02405 | 0.125 | 0.08 | 261 | 0 | 0.364 | 1 | 1 | cs | TRUE
23 | LV_2939-14_0_3_line_23 |  | 22 | 43 | 0.034162 | 0.125 | 0.08 | 261 | 0 | 0.364 | 1 | 1 | cs | TRUE
24 | LV_2939-14_0_3_line_24 |  | 22 | 39 | 0.007099 | 0.125 | 0.08 | 261 | 0 | 0.364 | 1 | 1 | cs | TRUE
25 | LV_2939-14_0_3_line_25 |  | 23 | 24 | 0.022651 | 0.125 | 0.08 | 261 | 0 | 0.364 | 1 | 1 | cs | TRUE
26 | LV_2939-14_0_3_line_26 |  | 23 | 25 | 0.0025829 | 0.125 | 0.08 | 261 | 0 | 0.364 | 1 | 1 | cs | TRUE
27 | LV_2939-14_0_3_line_27 |  | 24 | 26 | 0.023923 | 0.125 | 0.08 | 261 | 0 | 0.364 | 1 | 1 | cs | TRUE
28 | LV_2939-14_0_3_line_28 |  | 25 | 27 | 0.012225 | 0.125 | 0.08 | 261 | 0 | 0.364 | 1 | 1 | cs | TRUE
29 | LV_2939-14_0_3_line_29 |  | 25 | 28 | 0.021961 | 0.125 | 0.08 | 261 | 0 | 0.364 | 1 | 1 | cs | TRUE
30 | LV_2939-14_0_3_line_30 |  | 26 | 29 | 0.00020305 | 0.125 | 0.08 | 261 | 0 | 0.364 | 1 | 1 | cs | TRUE
31 | LV_2939-14_0_3_line_31 |  | 27 | 30 | 0.020571 | 0.125 | 0.08 | 261 | 0 | 0.364 | 1 | 1 | cs | TRUE
32 | LV_2939-14_0_3_line_32 |  | 28 | 31 | 0.0059241 | 0.125 | 0.08 | 261 | 0 | 0.364 | 1 | 1 | cs | TRUE
33 | LV_2939-14_0_3_line_33 |  | 31 | 32 | 0.0060745 | 0.125 | 0.08 | 261 | 0 | 0.364 | 1 | 1 | cs | TRUE
34 | LV_2939-14_0_3_line_34 |  | 32 | 48 | 0.0036648 | 0.125 | 0.08 | 261 | 0 | 0.364 | 1 | 1 | cs | TRUE
35 | LV_2939-14_0_3_line_35 |  | 34 | 35 | 0.02126 | 0.125 | 0.08 | 261 | 0 | 0.364 | 1 | 1 | cs | TRUE
36 | LV_2939-14_0_3_line_36 |  | 34 | 36 | 0.00067749 | 0.125 | 0.08 | 261 | 0 | 0.364 | 1 | 1 | cs | TRUE
37 | LV_2939-14_0_3_line_37 |  | 35 | 37 | 0.034154 | 0.125 | 0.08 | 261 | 0 | 0.364 | 1 | 1 | cs | TRUE
38 | LV_2939-14_0_3_line_38 |  | 36 | 38 | 0.02335 | 0.125 | 0.08 | 261 | 0 | 0.364 | 1 | 1 | cs | TRUE
39 | LV_2939-14_0_3_line_39 |  | 37 | 39 | 0.013832 | 0.125 | 0.08 | 261 | 0 | 0.364 | 1 | 1 | cs | TRUE
40 | LV_2939-14_0_3_line_40 |  | 38 | 40 | 0.0016183 | 0.125 | 0.08 | 261 | 0 | 0.364 | 1 | 1 | cs | TRUE
41 | LV_2939-14_0_3_line_41 |  | 39 | 41 | 0.008445 | 0.125 | 0.08 | 261 | 0 | 0.364 | 1 | 1 | cs | TRUE
42 | LV_2939-14_0_3_line_42 |  | 40 | 42 | 0.024004 | 0.125 | 0.08 | 261 | 0 | 0.364 | 1 | 1 | cs | TRUE
43 | LV_2939-14_0_3_line_43 |  | 41 | 44 | 0.0029547 | 0.125 | 0.08 | 261 | 0 | 0.364 | 1 | 1 | cs | TRUE
44 | LV_2939-14_0_3_line_44 |  | 42 | 50 | 0.0032216 | 0.125 | 0.08 | 261 | 0 | 0.364 | 1 | 1 | cs | TRUE
45 | LV_2939-14_0_3_line_45 |  | 43 | 45 | 0.0070479 | 0.125 | 0.08 | 261 | 0 | 0.364 | 1 | 1 | cs | TRUE
46 | LV_2939-14_0_3_line_46 |  | 44 | 47 | 0.032851 | 0.125 | 0.08 | 261 | 0 | 0.364 | 1 | 1 | cs | TRUE
47 | LV_2939-14_0_3_line_47 |  | 46 | 47 | 0.010601 | 0.125 | 0.08 | 261 | 0 | 0.364 | 1 | 1 | cs | TRUE
48 | LV_2939-14_0_3_line_48 |  | 47 | 49 | 0.027731 | 0.125 | 0.08 | 261 | 0 | 0.364 | 1 | 1 | cs | TRUE
49 | LV_2939-14_0_3_line_49 |  | 48 | 49 | 0.01931 | 0.125 | 0.08 | 261 | 0 | 0.364 | 1 | 1 | cs | TRUE
50 | LV_2939-14_0_3_line_50 |  | 50 | 51 | 0.017428 | 0.125 | 0.08 | 261 | 0 | 0.364 | 1 | 1 | cs | TRUE
51 | LV_2939-14_0_3_line_51 |  | 51 | 52 | 0.021957 | 0.125 | 0.08 | 261 | 0 | 0.364 | 1 | 2 | cs | TRUE
52 | LV_2939-14_0_3_line_52 |  | 51 | 53 | 0.022592 | 0.125 | 0.08 | 261 | 0 | 0.364 | 1 | 1 | cs | TRUE
53 | LV_2939-14_0_3_line_53 |  | 52 | 54 | 0.032337 | 0.125 | 0.08 | 261 | 0 | 0.364 | 1 | 2 | cs | TRUE
54 | LV_2939-14_0_3_line_54 |  | 53 | 55 | 0.028261 | 0.125 | 0.08 | 261 | 0 | 0.364 | 1 | 1 | cs | TRUE
55 | LV_2939-14_0_3_line_55 |  | 54 | 58 | 0.0025229 | 0.125 | 0.08 | 261 | 0 | 0.364 | 1 | 2 | cs | TRUE
56 | LV_2939-14_0_3_line_56 |  | 55 | 68 | 0.05972 | 0.125 | 0.08 | 261 | 0 | 0.364 | 1 | 1 | cs | TRUE
57 | LV_2939-14_0_3_line_57 |  | 56 | 57 | 0.025682 | 0.125 | 0.08 | 261 | 0 | 0.364 | 1 | 1 | cs | TRUE
58 | LV_2939-14_0_3_line_58 |  | 56 | 58 | 0.0046996 | 0.125 | 0.08 | 261 | 0 | 0.364 | 1 | 2 | cs | TRUE
59 | LV_2939-14_0_3_line_59 |  | 57 | 59 | 0.0048629 | 0.125 | 0.08 | 261 | 0 | 0.364 | 1 | 1 | cs | TRUE
60 | LV_2939-14_0_3_line_60 |  | 59 | 60 | 0.0017735 | 0.125 | 0.08 | 261 | 0 | 0.364 | 1 | 1 | cs | TRUE
61 | LV_2939-14_0_3_line_61 |  | 60 | 61 | 0.031677 | 0.125 | 0.08 | 261 | 0 | 0.364 | 1 | 1 | cs | TRUE
62 | LV_2939-14_0_3_line_62 |  | 61 | 62 | 0.0027797 | 0.125 | 0.08 | 261 | 0 | 0.364 | 1 | 1 | cs | TRUE
63 | LV_2939-14_0_3_line_63 |  | 62 | 63 | 0.016624 | 0.125 | 0.08 | 261 | 0 | 0.364 | 1 | 1 | cs | TRUE
64 | LV_2939-14_0_3_line_64 |  | 63 | 64 | 0.026593 | 0.125 | 0.08 | 261 | 0 | 0.364 | 1 | 1 | cs | TRUE
65 | LV_2939-14_0_3_line_65 |  | 64 | 65 | 0.0097759 | 0.125 | 0.08 | 261 | 0 | 0.364 | 1 | 1 | cs | TRUE
66 | LV_2939-14_0_3_line_66 |  | 65 | 66 | 0.0044746 | 0.125 | 0.08 | 261 | 0 | 0.364 | 1 | 1 | cs | TRUE
67 | LV_2939-14_0_3_line_67 |  | 66 | 67 | 0.021685 | 0.125 | 0.08 | 261 | 0 | 0.364 | 1 | 1 | cs | TRUE
68 | LV_2939-14_0_3_line_68 |  | 68 | 69 | 0.034866 | 0.125 | 0.08 | 261 | 0 | 0.364 | 1 | 1 | cs | TRUE
69 | LV_2939-14_0_3_line_69 |  | 69 | 70 | 0.02842 | 0.125 | 0.08 | 261 | 0 | 0.364 | 1 | 1 | cs | TRUE

## trafo
| name | std_type | hv_bus | lv_bus | sn_mva | vn_hv_kv | vn_lv_kv | vk_percent | vkr_percent | pfe_kw | i0_percent | shift_degree | tap_side | tap_neutral | tap_min | tap_max | tap_step_percent | tap_step_degree | tap_pos | tap_phase_shifter | parallel | df | in_service
0 | LV_2939-14_0_3_trafo_48 | 0.63 MVA 20/0.4 kV | 71 | 56 | 0.63 | 20 | 0.4 | 6 | 1.206 | 1.65 | 0.2619 | 150 | hv | 0 | -2 | 2 | 2.5 | 0 | 0 | FALSE | 1 | 1 | TRUE

## line_geodata
| x0 | y0 | x1 | y1 | x2 | y2 | x3 | y3 | x4 | y4 | x5 | y5
0 | 2690625.836 | 1283355.6339 | 2690596.0173 | 1283368.317
1 | 2690634.1167 | 1283373.7325 | 2690625.836 | 1283355.6339
2 | 2690637.4703 | 1283392.4337 | 2690637.9744 | 1283381.1427 | 2690634.1167 | 1283373.7325
3 | 2690634.1167 | 1283373.7325 | 2690615.8975 | 1283381.8567
4 | 2690637.4703 | 1283392.4337 | 2690635.0303 | 1283402.1824 | 2690633.819 | 1283407.713 | 2690631.7785 | 1283408.5824
5 | 2690599.0725 | 1283389.3591 | 2690615.8975 | 1283381.8567
6 | 2690572.9245 | 1283400.6932 | 2690575.784 | 1283399.4647
7 | 2690572.9245 | 1283400.6932 | 2690567.4923 | 1283402.8178
8 | 2690586.284 | 1283394.9539 | 2690575.784 | 1283399.4647
9 | 2690565.589 | 1283403.5622 | 2690567.4923 | 1283402.8178
10 | 2690586.284 | 1283394.9539 | 2690592.8926 | 1283392.1148 | 2690599.0725 | 1283389.3591
11 | 2690565.589 | 1283403.5622 | 2690551.9163 | 1283408.9098
12 | 2690596.9401 | 1283637.8482 | 2690607.5878 | 1283637.2983
13 | 2690596.9401 | 1283637.8482 | 2690593.5088 | 1283638.0254
14 | 2690607.5878 | 1283637.2983 | 2690609.0779 | 1283637.2214 | 2690619.9865 | 1283638.2836
15 | 2690577.7561 | 1283640.1393 | 2690584.5232 | 1283638.4895 | 2690593.5088 | 1283638.0254
16 | 2690619.9865 | 1283638.2836 | 2690627.1236 | 1283638.9786
17 | 2690577.0605 | 1283640.3089 | 2690577.7561 | 1283640.1393
18 | 2690632.5594 | 1283639.5079 | 2690627.1236 | 1283638.9786
19 | 2690534.5574 | 1283651.3219 | 2690542.3445 | 1283648.7726 | 2690577.0605 | 1283640.3089
20 | 2690632.5594 | 1283639.5079 | 2690637.9693 | 1283640.0347 | 2690658.6097 | 1283644.908
21 | 2690534.5574 | 1283651.3219 | 2690531.5126 | 1283642.3117 | 2690527.8979 | 1283631.0187
22 | 2690520.5665 | 1283608.1139 | 2690527.8979 | 1283631.0187
23 | 2690520.5665 | 1283608.1139 | 2690509.6478 | 1283612.6724 | 2690498.4619 | 1283616.5373 | 2690488.3407 | 1283619.3147
24 | 2690527.1691 | 1283605.4574 | 2690520.5665 | 1283608.1139
25 | 2690675.9766 | 1283603.7546 | 2690655.5312 | 1283594.0061
26 | 2690653.1998 | 1283592.8945 | 2690655.5312 | 1283594.0061
27 | 2690675.9766 | 1283603.7546 | 2690687.4241 | 1283609.2129 | 2690697.1721 | 1283614.8111
28 | 2690653.1998 | 1283592.8945 | 2690664.3768 | 1283587.9413
29 | 2690653.1998 | 1283592.8945 | 2690642.19 | 1283589.7002 | 2690631.7667 | 1283588.4538
30 | 2690697.1721 | 1283614.8111 | 2690697.3482 | 1283614.9123
31 | 2690684.7697 | 1283587.4056 | 2690666.2472 | 1283587.1123 | 2690664.3768 | 1283587.9413
32 | 2690625.8845 | 1283587.7504 | 2690631.7667 | 1283588.4538
33 | 2690625.8845 | 1283587.7504 | 2690622.8705 | 1283587.39 | 2690619.8356 | 1283587.5479
34 | 2690616.1758 | 1283587.7383 | 2690619.8356 | 1283587.5479
35 | 2690518.2595 | 1283561.485 | 2690530.2189 | 1283556.9954 | 2690528.6489 | 1283548.6562
36 | 2690528.6489 | 1283548.6562 | 2690528.5236 | 1283547.9904
37 | 2690518.2595 | 1283561.485 | 2690514.9651 | 1283562.7217 | 2690516.7313 | 1283569.4435 | 2690523.6433 | 1283592.0979
38 | 2690524.2034 | 1283525.0433 | 2690528.5236 | 1283547.9904
39 | 2690527.1691 | 1283605.4574 | 2690526.0447 | 1283599.9687 | 2690523.6433 | 1283592.0979
40 | 2690524.2034 | 1283525.0433 | 2690523.904 | 1283523.4529
41 | 2690527.1691 | 1283605.4574 | 2690534.8952 | 1283601.9953
42 | 2690519.4629 | 1283499.8636 | 2690523.904 | 1283523.4529
43 | 2690534.8952 | 1283601.9953 | 2690537.6708 | 1283600.9822
44 | 2690519.4629 | 1283499.8636 | 2690518.8669 | 1283496.6976
45 | 2690481.544 | 1283621.1798 | 2690488.3407 | 1283619.3147
46 | 2690569.4653 | 1283592.9184 | 2690552.6991 | 1283596.4306 | 2690544.046 | 1283598.6551 | 2690537.6708 | 1283600.9822
47 | 2690569.4653 | 1283592.9184 | 2690562.5009 | 1283584.9267
48 | 2690569.4653 | 1283592.9184 | 2690585.5863 | 1283590.3639 | 2690596.9151 | 1283589.011
49 | 2690616.1758 | 1283587.7383 | 2690600.9303 | 1283588.5315 | 2690596.9151 | 1283589.011
50 | 2690515.6425 | 1283479.5708 | 2690518.8669 | 1283496.6976
51 | 2690515.6425 | 1283479.5708 | 2690537.5589 | 1283478.2381
52 | 2690515.6425 | 1283479.5708 | 2690493.1185 | 1283481.3173
53 | 2690537.5589 | 1283478.2381 | 2690556.5162 | 1283477.0853 | 2690569.8556 | 1283476.6957
54 | 2690464.8953 | 1283482.094 | 2690480.9296 | 1283482.2625 | 2690493.1185 | 1283481.3173
55 | 2690569.8556 | 1283476.6957 | 2690572.3774 | 1283476.622
56 | 2690492.9074 | 1283431.7579 | 2690486.6722 | 1283435.4099 | 2690480.0848 | 1283441.9589 | 2690470.2831 | 1283460.7804 | 2690467.557 | 1283471.5812 | 2690464.8953 | 1283482.094
57 | 2690577.075 | 1283476.4848 | 2690598.4141 | 1283475.8614 | 2690602.7307 | 1283475.4733
58 | 2690577.075 | 1283476.4848 | 2690572.3774 | 1283476.622
59 | 2690607.574 | 1283475.0379 | 2690602.7307 | 1283475.4733
60 | 2690609.3397 | 1283474.8743 | 2690609.2931 | 1283474.8833 | 2690607.574 | 1283475.0379
61 | 2690609.3397 | 1283474.8743 | 2690618.5556 | 1283473.0797 | 2690623.1625 | 1283471.3157 | 2690625.4584 | 1283470.4391 | 2690638.9199 | 1283464.0577
62 | 2690641.4317 | 1283462.867 | 2690638.9199 | 1283464.0577
63 | 2690641.4317 | 1283462.867 | 2690643.2734 | 1283467.1101 | 2690640.0873 | 1283468.7514 | 2690642.0467 | 1283476.9343
64 | 2690642.0467 | 1283476.9343 | 2690644.9196 | 1283488.9322 | 2690653.4661 | 1283500.3424
65 | 2690659.3267 | 1283508.1668 | 2690653.4661 | 1283500.3424
66 | 2690659.3267 | 1283508.1668 | 2690662.0093 | 1283511.7482 | 2690662.0093 | 1283511.7482
67 | 2690662.0093 | 1283511.7482 | 2690676.8827 | 1283527.528
68 | 2690492.9074 | 1283431.7579 | 2690494.8201 | 1283430.8977 | 2690502.5042 | 1283428.2356 | 2690525.4484 | 1283419.2618
69 | 2690551.9163 | 1283408.9098 | 2690525.4484 | 1283419.2618

## bus_geodata
| x | y | coords
0 | 2690596.0173 | 1283368.317
1 | 2690625.836 | 1283355.6339
2 | 2690634.1167 | 1283373.7325
3 | 2690637.4703 | 1283392.4337
4 | 2690615.8975 | 1283381.8567
5 | 2690572.9245 | 1283400.6932
6 | 2690575.784 | 1283399.4647
7 | 2690567.4923 | 1283402.8178
8 | 2690631.7785 | 1283408.5824
9 | 2690599.0725 | 1283389.3591
10 | 2690586.284 | 1283394.9539
11 | 2690565.589 | 1283403.5622
12 | 2690596.9401 | 1283637.8482
13 | 2690607.5878 | 1283637.2983
14 | 2690593.5088 | 1283638.0254
15 | 2690619.9865 | 1283638.2836
16 | 2690577.7561 | 1283640.1393
17 | 2690627.1236 | 1283638.9786
18 | 2690577.0605 | 1283640.3089
19 | 2690632.5594 | 1283639.5079
20 | 2690534.5574 | 1283651.3219
21 | 2690527.8979 | 1283631.0187
22 | 2690520.5665 | 1283608.1139
23 | 2690655.5312 | 1283594.0061
24 | 2690675.9766 | 1283603.7546
25 | 2690653.1998 | 1283592.8945
26 | 2690697.1721 | 1283614.8111
27 | 2690664.3768 | 1283587.9413
28 | 2690631.7667 | 1283588.4538
29 | 2690697.3482 | 1283614.9123
30 | 2690684.7697 | 1283587.4056
31 | 2690625.8845 | 1283587.7504
32 | 2690619.8356 | 1283587.5479
33 | 2690658.6097 | 1283644.908
34 | 2690528.6489 | 1283548.6562
35 | 2690518.2595 | 1283561.485
36 | 2690528.5236 | 1283547.9904
37 | 2690523.6433 | 1283592.0979
38 | 2690524.2034 | 1283525.0433
39 | 2690527.1691 | 1283605.4574
40 | 2690523.904 | 1283523.4529
41 | 2690534.8952 | 1283601.9953
42 | 2690519.4629 | 1283499.8636
43 | 2690488.3407 | 1283619.3147
44 | 2690537.6708 | 1283600.9822
45 | 2690481.544 | 1283621.1798
46 | 2690562.5009 | 1283584.9267
47 | 2690569.4653 | 1283592.9184
48 | 2690616.1758 | 1283587.7383
49 | 2690596.9151 | 1283589.011
50 | 2690518.8669 | 1283496.6976
51 | 2690515.6425 | 1283479.5708
52 | 2690537.5589 | 1283478.2381
53 | 2690493.1185 | 1283481.3173
54 | 2690569.8556 | 1283476.6957
55 | 2690464.8953 | 1283482.094
56 | 2690577.075 | 1283476.4848
57 | 2690602.7307 | 1283475.4733
58 | 2690572.3774 | 1283476.622
59 | 2690607.574 | 1283475.0379
60 | 2690609.3397 | 1283474.8743
61 | 2690638.9199 | 1283464.0577
62 | 2690641.4317 | 1283462.867
63 | 2690642.0467 | 1283476.9343
64 | 2690653.4661 | 1283500.3424
65 | 2690659.3267 | 1283508.1668
66 | 2690662.0093 | 1283511.7482
67 | 2690676.8827 | 1283527.528
68 | 2690492.9074 | 1283431.7579
69 | 2690525.4484 | 1283419.2618
70 | 2690551.9163 | 1283408.9098
71 | 2690515.6425 | 1283479.5708

## line_std_types
| c_nf_per_km | r_ohm_per_km | x_ohm_per_km | max_i_ka | type | q_mm2 | alpha | voltage_rating
NAYY 4x50 SE | 210 | 0.642 | 0.083 | 0.142 | cs | 50 | 0.00403 | LV
NAYY 4x120 SE | 264 | 0.225 | 0.08 | 0.242 | cs | 120 | 0.00403 | LV
NAYY 4x150 SE | 261 | 0.208 | 0.08 | 0.27 | cs | 150 | 0.00403 | LV
NA2XS2Y 1x95 RM/25 12/20 kV | 216 | 0.313 | 0.132 | 0.252 | cs | 95 | 0.00403 | MV
NA2XS2Y 1x185 RM/25 12/20 kV | 273 | 0.161 | 0.117 | 0.362 | cs | 185 | 0.00403 | MV
NA2XS2Y 1x240 RM/25 12/20 kV | 304 | 0.122 | 0.112 | 0.421 | cs | 240 | 0.00403 | MV
NA2XS2Y 1x95 RM/25 6/10 kV | 315 | 0.313 | 0.123 | 0.249 | cs | 95 | 0.00403 | MV
NA2XS2Y 1x185 RM/25 6/10 kV | 406 | 0.161 | 0.11 | 0.358 | cs | 185 | 0.00403 | MV
NA2XS2Y 1x240 RM/25 6/10 kV | 456 | 0.122 | 0.105 | 0.416 | cs | 240 | 0.00403 | MV
NA2XS2Y 1x150 RM/25 12/20 kV | 250 | 0.206 | 0.116 | 0.319 | cs | 150 | 0.00403 | MV
NA2XS2Y 1x120 RM/25 12/20 kV | 230 | 0.253 | 0.119 | 0.283 | cs | 120 | 0.00403 | MV
NA2XS2Y 1x70 RM/25 12/20 kV | 190 | 0.443 | 0.132 | 0.22 | cs | 70 | 0.00403 | MV
NA2XS2Y 1x150 RM/25 6/10 kV | 360 | 0.206 | 0.11 | 0.315 | cs | 150 | 0.00403 | MV
NA2XS2Y 1x120 RM/25 6/10 kV | 340 | 0.253 | 0.113 | 0.28 | cs | 120 | 0.00403 | MV
NA2XS2Y 1x70 RM/25 6/10 kV | 280 | 0.443 | 0.123 | 0.217 | cs | 70 | 0.00403 | MV
N2XS(FL)2Y 1x120 RM/35 64/110 kV | 112 | 0.153 | 0.166 | 0.366 | cs | 120 | 0.00393 | HV
N2XS(FL)2Y 1x185 RM/35 64/110 kV | 125 | 0.099 | 0.156 | 0.457 | cs | 185 | 0.00393 | HV
N2XS(FL)2Y 1x240 RM/35 64/110 kV | 135 | 0.075 | 0.149 | 0.526 | cs | 240 | 0.00393 | HV
N2XS(FL)2Y 1x300 RM/35 64/110 kV | 144 | 0.06 | 0.144 | 0.588 | cs | 300 | 0.00393 | HV
15-AL1/3-ST1A 0.4 | 11 | 1.8769 | 0.35 | 0.105 | ol | 16 | 0.00403 | LV
24-AL1/4-ST1A 0.4 | 11.25 | 1.2012 | 0.335 | 0.14 | ol | 24 | 0.00403 | LV
48-AL1/8-ST1A 0.4 | 12.2 | 0.5939 | 0.3 | 0.21 | ol | 48 | 0.00403 | LV
94-AL1/15-ST1A 0.4 | 13.2 | 0.306 | 0.29 | 0.35 | ol | 94 | 0.00403 | LV
34-AL1/6-ST1A 10.0 | 9.7 | 0.8342 | 0.36 | 0.17 | ol | 34 | 0.00403 | MV
48-AL1/8-ST1A 10.0 | 10.1 | 0.5939 | 0.35 | 0.21 | ol | 48 | 0.00403 | MV
70-AL1/11-ST1A 10.0 | 10.4 | 0.4132 | 0.339 | 0.29 | ol | 70 | 0.00403 | MV
94-AL1/15-ST1A 10.0 | 10.75 | 0.306 | 0.33 | 0.35 | ol | 94 | 0.00403 | MV
122-AL1/20-ST1A 10.0 | 11.1 | 0.2376 | 0.323 | 0.41 | ol | 122 | 0.00403 | MV
149-AL1/24-ST1A 10.0 | 11.25 | 0.194 | 0.315 | 0.47 | ol | 149 | 0.00403 | MV
34-AL1/6-ST1A 20.0 | 9.15 | 0.8342 | 0.382 | 0.17 | ol | 34 | 0.00403 | MV
48-AL1/8-ST1A 20.0 | 9.5 | 0.5939 | 0.372 | 0.21 | ol | 48 | 0.00403 | MV
70-AL1/11-ST1A 20.0 | 9.7 | 0.4132 | 0.36 | 0.29 | ol | 70 | 0.00403 | MV
94-AL1/15-ST1A 20.0 | 10 | 0.306 | 0.35 | 0.35 | ol | 94 | 0.00403 | MV
122-AL1/20-ST1A 20.0 | 10.3 | 0.2376 | 0.344 | 0.41 | ol | 122 | 0.00403 | MV
149-AL1/24-ST1A 20.0 | 10.5 | 0.194 | 0.337 | 0.47 | ol | 149 | 0.00403 | MV
184-AL1/30-ST1A 20.0 | 10.75 | 0.1571 | 0.33 | 0.535 | ol | 184 | 0.00403 | MV
243-AL1/39-ST1A 20.0 | 11 | 0.1188 | 0.32 | 0.645 | ol | 243 | 0.00403 | MV
48-AL1/8-ST1A 110.0 | 8 | 0.5939 | 0.46 | 0.21 | ol | 48 | 0.00403 | HV
70-AL1/11-ST1A 110.0 | 8.4 | 0.4132 | 0.45 | 0.29 | ol | 70 | 0.00403 | HV
94-AL1/15-ST1A 110.0 | 8.65 | 0.306 | 0.44 | 0.35 | ol | 94 | 0.00403 | HV
122-AL1/20-ST1A 110.0 | 8.5 | 0.2376 | 0.43 | 0.41 | ol | 122 | 0.00403 | HV
149-AL1/24-ST1A 110.0 | 8.75 | 0.194 | 0.41 | 0.47 | ol | 149 | 0.00403 | HV
184-AL1/30-ST1A 110.0 | 8.8 | 0.1571 | 0.4 | 0.535 | ol | 184 | 0.00403 | HV
243-AL1/39-ST1A 110.0 | 9 | 0.1188 | 0.39 | 0.645 | ol | 243 | 0.00403 | HV
305-AL1/39-ST1A 110.0 | 9.2 | 0.0949 | 0.38 | 0.74 | ol | 305 | 0.00403 | HV
490-AL1/64-ST1A 110.0 | 9.75 | 0.059 | 0.37 | 0.96 | ol | 490 | 0.00403 | HV
679-AL1/86-ST1A 110.0 | 9.95 | 0.042 | 0.36 | 1.15 | ol | 679 | 0.00403 | HV
490-AL1/64-ST1A 220.0 | 10 | 0.059 | 0.285 | 0.96 | ol | 490 | 0.00403 | HV
679-AL1/86-ST1A 220.0 | 11.7 | 0.042 | 0.275 | 1.15 | ol | 679 | 0.00403 | HV
490-AL1/64-ST1A 380.0 | 11 | 0.059 | 0.253 | 0.96 | ol | 490 | 0.00403 | HV
679-AL1/86-ST1A 380.0 | 14.6 | 0.042 | 0.25 | 1.15 | ol | 679 | 0.00403 | HV

## trafo_std_types
| i0_percent | pfe_kw | vkr_percent | sn_mva | vn_lv_kv | vn_hv_kv | vk_percent | shift_degree | vector_group | tap_side | tap_neutral | tap_min | tap_max | tap_step_degree | tap_step_percent | tap_phase_shifter
160 MVA 380/110 kV | 0.06 | 60 | 0.25 | 160 | 110 | 380 | 12.2 | 0 | Yy0 | hv | 0 | -9 | 9 | 0 | 1.5 | FALSE
100 MVA 220/110 kV | 0.06 | 55 | 0.26 | 100 | 110 | 220 | 12 | 0 | Yy0 | hv | 0 | -9 | 9 | 0 | 1.5 | FALSE
63 MVA 110/20 kV | 0.04 | 22 | 0.32 | 63 | 20 | 110 | 18 | 150 | YNd5 | hv | 0 | -9 | 9 | 0 | 1.5 | FALSE
40 MVA 110/20 kV | 0.05 | 18 | 0.34 | 40 | 20 | 110 | 16.2 | 150 | YNd5 | hv | 0 | -9 | 9 | 0 | 1.5 | FALSE
25 MVA 110/20 kV | 0.07 | 14 | 0.41 | 25 | 20 | 110 | 12 | 150 | YNd5 | hv | 0 | -9 | 9 | 0 | 1.5 | FALSE
63 MVA 110/10 kV | 0.04 | 22 | 0.32 | 63 | 10 | 110 | 18 | 150 | YNd5 | hv | 0 | -9 | 9 | 0 | 1.5 | FALSE
40 MVA 110/10 kV | 0.05 | 18 | 0.34 | 40 | 10 | 110 | 16.2 | 150 | YNd5 | hv | 0 | -9 | 9 | 0 | 1.5 | FALSE
25 MVA 110/10 kV | 0.07 | 14 | 0.41 | 25 | 10 | 110 | 12 | 150 | YNd5 | hv | 0 | -9 | 9 | 0 | 1.5 | FALSE
0.25 MVA 20/0.4 kV | 0.32 | 0.8 | 1.44 | 0.25 | 0.4 | 20 | 6 | 150 | Yzn5 | hv | 0 | -2 | 2 | 0 | 2.5 | FALSE
0.4 MVA 20/0.4 kV | 0.3375 | 1.35 | 1.425 | 0.4 | 0.4 | 20 | 6 | 150 | Dyn5 | hv | 0 | -2 | 2 | 0 | 2.5 | FALSE
0.63 MVA 20/0.4 kV | 0.2619 | 1.65 | 1.206 | 0.63 | 0.4 | 20 | 6 | 150 | Dyn5 | hv | 0 | -2 | 2 | 0 | 2.5 | FALSE
0.25 MVA 10/0.4 kV | 0.24 | 0.6 | 1.2 | 0.25 | 0.4 | 10 | 4 | 150 | Dyn5 | hv | 0 | -2 | 2 | 0 | 2.5 | FALSE
0.4 MVA 10/0.4 kV | 0.2375 | 0.95 | 1.325 | 0.4 | 0.4 | 10 | 4 | 150 | Dyn5 | hv | 0 | -2 | 2 | 0 | 2.5 | FALSE
0.63 MVA 10/0.4 kV | 0.1873 | 1.18 | 1.0794 | 0.63 | 0.4 | 10 | 4 | 150 | Dyn5 | hv | 0 | -2 | 2 | 0 | 2.5 | FALSE

## trafo3w_std_types
| sn_hv_mva | sn_mv_mva | sn_lv_mva | vn_hv_kv | vn_mv_kv | vn_lv_kv | vk_hv_percent | vk_mv_percent | vk_lv_percent | vkr_hv_percent | vkr_mv_percent | vkr_lv_percent | pfe_kw | i0_percent | shift_mv_degree | shift_lv_degree | vector_group | tap_side | tap_neutral | tap_min | tap_max | tap_step_percent
63/25/38 MVA 110/20/10 kV | 63 | 25 | 38 | 110 | 20 | 10 | 10.4 | 10.4 | 10.4 | 0.28 | 0.32 | 0.35 | 35 | 0.89 | 0 | 0 | YN0yn0yn0 | hv | 0 | -10 | 10 | 1.2
63/25/38 MVA 110/10/10 kV | 63 | 25 | 38 | 110 | 10 | 10 | 10.4 | 10.4 | 10.4 | 0.28 | 0.32 | 0.35 | 35 | 0.89 | 0 | 0 | YN0yn0yn0 | hv | 0 | -10 | 10 | 1.2

## fuse_std_types
| fuse_type | i_rated_a | t_avg | t_min | t_total | x_avg | x_min | x_total
HV 100A | HV 100A | 100 | 0 | [10.0, 3.64, 0.854, 0.281, 0.1, 0.0531, 0.022, 0.01] | [10.0, 4.267, 1.21, 0.403, 0.1, 0.058, 0.022, 0.01] | 0 | [300.0, 350.0, 450.0, 550.0, 700.0, 850.0, 1200.0, 1752.0] | [600.0, 700.0, 900.0, 1150.0, 1665.0, 2000.0, 3000.0, 4313.0]
HV 10A | HV 10A | 10 | 0 | [10.0, 1675.0, 0.344, 0.156, 0.1, 0.0417, 0.0171, 0.01] | [10.0, 1.3, 0.3, 0.155, 0.1, 0.0555, 0.023, 0.01] | 0 | [30.0, 32.0, 35.0, 37.0, 39.0, 50.0, 70.0, 88.0] | [60.0, 70.0, 80.0, 87.0, 94.0, 110.0, 150.0, 216.0]
HV 125A | HV 125A | 125 | 0 | [10.0, 1.82, 0.344, 0.1, 0.0467, 0.0269, 0.01] | [10.0, 2.478, 0.426, 0.1, 0.0427, 0.0211, 0.01] | 0 | [375.0, 500.0, 700.0, 925.0, 1200.0, 1500.0, 2341.0] | [750.0, 1000.0, 1500.0, 2200.0, 3000.0, 4000.0, 5765.0]
HV 160A | HV 160A | 160 | 0 | [10.0, 4.15, 1.03, 0.198, 0.1, 0.051, 0.0172, 0.01] | [10.0, 2.3, 0.734, 0.274, 0.1, 0.046, 0.0177, 0.01] | 0 | [480.0, 550.0, 700.0, 1000.0, 1260.0, 1600.0, 2500.0, 3227.0] | [960.0, 1300.0, 1700.0, 2200.0, 2996.0, 4000.0, 6000.0, 7946.0]
HV 16A | HV 16A | 16 | 0 | [10.0, 0.352, 0.164, 0.1, 0.0649, 0.0342, 0.01] | [10.0, 2.34, 0.722, 0.181, 0.1, 0.055, 0.0296, 0.01] | 0 | [48.0, 60.0, 65.0, 71.0, 80.0, 100.0, 162.0] | [96.0, 110.0, 125.0, 150.0, 168.0, 200.0, 250.0, 398.0]
HV 200A | HV 200A | 200 | 0 | [10.0, 4.267, 1.21, 0.403, 0.1, 0.058, 0.022, 0.01] | [10.0, 3.73, 1.654, 0.328, 0.1, 0.0531, 0.019, 0.01] | 0 | [600.0, 700.0, 900.0, 1150.0, 1665.0, 2000.0, 3000.0, 4313.0] | [1200.0, 1500.0, 1800.0, 2700.0, 3960.0, 5000.0, 7500.0, 10620.0]
HV 20A | HV 20A | 20 | 0 | [10.0, 1.3, 0.3, 0.155, 0.1, 0.0555, 0.023, 0.01] | [10.0, 1.3, 0.161, 0.1, 0.0611, 0.0399, 0.0141, 0.01] | 0 | [60.0, 70.0, 80.0, 87.0, 94.0, 110.0, 150.0, 216.0] | [120.0, 150.0, 200.0, 223.0, 260.0, 300.0, 450.0, 532.0]
HV 25A | HV 25A | 25 | 0 | [10.0, 2.512, 0.833, 0.299, 0.1, 0.0372, 0.0223, 0.01] | [10.0, 3.125, 0.597, 0.198, 0.1, 0.0378, 0.022, 0.01] | 0 | [75.0, 82.0, 90.0, 100.0, 124.0, 170.0, 200.0, 289.0] | [150.0, 170.0, 210.0, 250.0, 294.0, 400.0, 500.0, 711.0]
HV 31.5A | HV 31.5A | 31.5 | 0 | [10.0, 2.34, 0.722, 0.181, 0.1, 0.055, 0.0296, 0.01] | [10.0, 2.84, 0.368, 0.164, 0.1, 0.0621, 0.0378, 0.0195, 0.01] | 0 | [95.0, 110.0, 125.0, 150.0, 165.0, 200.0, 250.0, 390.0] | [189.0, 220.0, 300.0, 350.0, 393.0, 450.0, 530.0, 700.0, 960.0]
HV 40A | HV 40A | 40 | 0 | [10.0, 1.3, 0.161, 0.1, 0.0611, 0.0399, 0.0141, 0.01] | [10.0, 2.05, 0.369, 0.198, 0.1, 0.051, 0.0298, 0.01] | 0 | [120.0, 150.0, 200.0, 223.0, 260.0, 300.0, 450.0, 532.0] | [240.0, 300.0, 400.0, 450.0, 530.0, 650.0, 800.0, 1311.0]
HV 50A | HV 50A | 50 | 0 | [10.0, 3.215, 0.597, 0.198, 0.1, 0.0378, 0.022, 0.01] | [10.0, 3.64, 0.854, 0.281, 0.1, 0.0531, 0.022, 0.01] | 0 | [150.0, 170.0, 210.0, 250.0, 294.0, 400.0, 500.0, 711.0] | [300.0, 350.0, 450.0, 550.0, 700.0, 850.0, 1200.0, 1752.0]
HV 6.3A | HV 6.3A | 6.3 | 0 | [10.0, 1.39, 0.344, 0.168, 0.1, 0.056, 0.0263, 0.01] | [10.0, 1.711, 0.516, 0.198, 0.1, 0.0634, 0.0303, 0.01] | 0 | [19.0, 19.5, 20.4, 20.8, 22.0, 25.0, 32.0, 48.0] | [38.0, 40.0, 43.0, 48.0, 53.0, 60.0, 75.0, 118.0]
HV 63A | HV 63A | 63 | 0 | [10.0, 2.84, 0.368, 0.164, 0.1, 0.0621, 0.0378, 0.0195, 0.01] | [10.0, 1.82, 0.344, 0.1, 0.0467, 0.0269, 0.01] | 0 | [189.0, 220.0, 300.0, 350.0, 393.0, 450.0, 530.0, 700.0, 961.0] | [378.0, 500.0, 700.0, 934.0, 1200.0, 1500.0, 2366.0]
HV 80A | HV 80A | 80 | 0 | [10.0, 2.05, 0.369, 0.198, 0.1, 0.051, 0.0298, 0.01] | [10.0, 4.15, 1.03, 0.198, 0.1, 0.051, 0.0172, 0.01] | 0 | [240.0, 300.0, 400.0, 450.0, 530.0, 650.0, 800.0, 1311.0] | [480.0, 550.0, 700.0, 1000.0, 1260.0, 1600.0, 2500.0, 3227.0]
Siemens NH-1-100 | Siemens NH-1-100 | 100 | [5400.0, 2000.0, 400.0, 20.0, 1.0, 0.2, 0.012, 0.004] | 0 | 0 | [150.0, 190.0, 250.0, 430.0, 900.0, 1250.0, 2700.0, 3600.0] | 0 | 0
Siemens NH-1-125 | Siemens NH-1-125 | 125 | [4800.0, 120.0, 7.0, 0.1, 0.004] | 0 | 0 | [180.0, 400.0, 740.0, 2000.0, 4250.0] | 0 | 0
Siemens NH-1-16 | Siemens NH-1-16 | 16 | [4000.0, 400.0, 2.0, 0.1, 0.04, 0.01] | 0 | 0 | [26.0, 35.0, 75.0, 150.0, 200.0, 300.0] | 0 | 0
Siemens NH-1-160 | Siemens NH-1-160 | 160 | [4800.0, 120.0, 7.0, 0.1, 0.004] | 0 | 0 | [210.0, 500.0, 900.0, 2300.0, 5000.0] | 0 | 0
Siemens NH-1-25 | Siemens NH-1-25 | 25 | [4000.0, 1000.0, 10.0, 0.2, 0.02, 0.01] | 0 | 0 | [40.0, 50.0, 100.0, 210.0, 400.0, 500.0] | 0 | 0
Siemens NH-1-50 | Siemens NH-1-50 | 50 | [4000.0, 40.0, 4.0, 1.0, 0.02, 0.01] | 0 | 0 | [86.0, 200.0, 300.0, 400.0, 1000.0, 1280.0] | 0 | 0
Siemens NH-1-63 | Siemens NH-1-63 | 63 | [4000.0, 100.0, 10.0, 2.0, 0.04, 0.01] | 0 | 0 | [100.0, 200.0, 300.0, 400.0, 1000.0, 1500.0] | 0 | 0
Siemens NH-1-80 | Siemens NH-1-80 | 80 | [4800.0, 120.0, 7.0, 0.1, 0.01] | 0 | 0 | [150.58, 250.0, 450.0, 1150.0, 2470.0] | 0 | 0
Siemens NH-2-1000 | Siemens NH-2-1000 | 1000 | [4800.0, 120.0, 7.0, 0.1, 0.004] | 0 | 0 | [1900.0, 3500.0, 8400.0, 24000.0, 52000.0] | 0 | 0
Siemens NH-2-200 | Siemens NH-2-200 | 200 | [4800.0, 120.0, 7.0, 0.1, 0.004] | 0 | 0 | [280.0, 650.0, 1200.0, 3000.0, 7000.0] | 0 | 0
Siemens NH-2-224 | Siemens NH-2-224 | 224 | [4800.0, 120.0, 7.0, 0.2, 0.04, 0.004] | 0 | 0 | [400.0, 750.0, 1453.0, 3025.0, 4315.0, 7600.0] | 0 | 0
Siemens NH-2-250 | Siemens NH-2-250 | 250 | [4800.0, 120.0, 7.0, 0.1, 0.004] | 0 | 0 | [450.0, 800.0, 1650.0, 4000.0, 8500.0] | 0 | 0
Siemens NH-2-315 | Siemens NH-2-315 | 315 | [4800.0, 120.0, 7.0, 0.1, 0.004] | 0 | 0 | [550.0, 920.0, 1900.0, 5000.0, 11000.0] | 0 | 0
Siemens NH-2-355 | Siemens NH-2-355 | 355 | [4800.0, 120.0, 6.0, 0.1, 0.004] | 0 | 0 | [650.0, 1116.27, 2350.0, 5840.0, 12790.0] | 0 | 0
Siemens NH-2-400 | Siemens NH-2-400 | 400 | [4800.0, 120.0, 7.0, 0.1, 0.004] | 0 | 0 | [720.0, 1350.0, 2800.0, 6500.0, 15000.0] | 0 | 0
Siemens NH-2-425 | Siemens NH-2-425 | 425 | [4800.0, 120.0, 7.0, 0.1, 0.004] | 0 | 0 | [850.0, 1500.0, 3050.0, 7500.0, 16500.0] | 0 | 0
Siemens NH-2-630 | Siemens NH-2-630 | 630 | [4800.0, 120.0, 7.0, 0.1, 0.004] | 0 | 0 | [1200.0, 2000.0, 4800.0, 12000.0, 26000.0] | 0 | 0

## dtypes
| element | column | dtype
0 | bus | name | object
1 | bus | vn_kv | float64
2 | bus | type | object
3 | bus | zone | object
4 | bus | in_service | bool
5 | load | name | object
6 | load | bus | uint32
7 | load | p_mw | float64
8 | load | q_mvar | float64
9 | load | const_z_percent | float64
10 | load | const_i_percent | float64
11 | load | sn_mva | float64
12 | load | scaling | float64
13 | load | in_service | bool
14 | load | type | object
15 | ext_grid | name | object
16 | ext_grid | bus | uint32
17 | ext_grid | vm_pu | float64
18 | ext_grid | va_degree | float64
19 | ext_grid | slack_weight | float64
20 | ext_grid | in_service | bool
21 | line | name | object
22 | line | std_type | object
23 | line | from_bus | uint32
24 | line | to_bus | uint32
25 | line | length_km | float64
26 | line | r_ohm_per_km | float64
27 | line | x_ohm_per_km | float64
28 | line | c_nf_per_km | float64
29 | line | g_us_per_km | float64
30 | line | max_i_ka | float64
31 | line | df | float64
32 | line | parallel | uint32
33 | line | type | object
34 | line | in_service | bool
35 | trafo | name | object
36 | trafo | std_type | object
37 | trafo | hv_bus | uint32
38 | trafo | lv_bus | uint32
39 | trafo | sn_mva | float64
40 | trafo | vn_hv_kv | float64
41 | trafo | vn_lv_kv | float64
42 | trafo | vk_percent | float64
43 | trafo | vkr_percent | float64
44 | trafo | pfe_kw | float64
45 | trafo | i0_percent | float64
46 | trafo | shift_degree | float64
47 | trafo | tap_side | object
48 | trafo | tap_neutral | int32
49 | trafo | tap_min | int32
50 | trafo | tap_max | int32
51 | trafo | tap_step_percent | float64
52 | trafo | tap_step_degree | float64
53 | trafo | tap_pos | int32
54 | trafo | tap_phase_shifter | bool
55 | trafo | parallel | uint32
56 | trafo | df | float64
57 | trafo | in_service | bool
58 | line_geodata | coords | object
59 | bus_geodata | x | float64
60 | bus_geodata | y | float64
61 | bus_geodata | coords | object

## parameters
| version | format_version | converged | OPF_converged | name | f_hz | sn_mva
0 | 2.14.6 | 2.14.0 | FALSE | FALSE |  | 50 | 1