## bus
| name | vn_kv | type | zone | in_service
0 | bus_LV_2939-18_0_4_node_0 | 0.4 | n |  | TRUE
1 | bus_LV_2939-18_0_4_node_1 | 0.4 | n |  | TRUE
2 | bus_LV_2939-18_0_4_node_2 | 0.4 | n |  | TRUE
3 | bus_LV_2939-18_0_4_node_3 | 0.4 | n |  | TRUE
4 | bus_LV_2939-18_0_4_node_4 | 0.4 | n |  | TRUE
5 | bus_LV_2939-18_0_4_node_58 | 0.4 | n |  | TRUE
6 | bus_LV_2939-18_0_4_node_106 | 0.4 | n |  | TRUE
7 | bus_LV_2939-18_0_4_node_11 | 0.4 | n |  | TRUE
8 | bus_LV_2939-18_0_4_node_15 | 0.4 | n |  | TRUE
9 | bus_LV_2939-18_0_4_node_28 | 0.4 | n |  | TRUE
10 | bus_LV_2939-18_0_4_node_17 | 0.4 | n |  | TRUE
11 | bus_LV_2939-18_0_4_node_20 | 0.4 | n |  | TRUE
12 | bus_LV_2939-18_0_4_node_60 | 0.4 | n |  | TRUE
13 | bus_LV_2939-18_0_4_node_16 | 0.4 | n |  | TRUE
14 | bus_LV_2939-18_0_4_node_12 | 0.4 | n |  | TRUE
15 | bus_LV_2939-18_0_4_node_59 | 0.4 | n |  | TRUE
16 | bus_LV_2939-18_0_4_node_13 | 0.4 | n |  | TRUE
17 | bus_LV_2939-18_0_4_node_21 | 0.4 | n |  | TRUE
18 | bus_LV_2939-18_0_4_node_91 | 0.4 | n |  | TRUE
19 | bus_LV_2939-18_0_4_node_18 | 0.4 | n |  | TRUE
20 | bus_LV_2939-18_0_4_node_61 | 0.4 | n |  | TRUE
21 | bus_LV_2939-18_0_4_node_7 | 0.4 | n |  | TRUE
22 | bus_LV_2939-18_0_4_node_22 | 0.4 | n |  | TRUE
23 | bus_LV_2939-18_0_4_node_93 | 0.4 | n |  | TRUE
24 | bus_LV_2939-18_0_4_node_102 | 0.4 | n |  | TRUE
25 | bus_LV_2939-18_0_4_node_87 | 0.4 | n |  | TRUE
26 | bus_LV_2939-18_0_4_node_62 | 0.4 | n |  | TRUE
27 | bus_LV_2939-18_0_4_node_24 | 0.4 | n |  | TRUE
28 | bus_LV_2939-18_0_4_node_42 | 0.4 | n |  | TRUE
29 | bus_LV_2939-18_0_4_node_92 | 0.4 | n |  | TRUE
30 | bus_LV_2939-18_0_4_node_64 | 0.4 | n |  | TRUE
31 | bus_LV_2939-18_0_4_node_63 | 0.4 | n |  | TRUE
32 | bus_LV_2939-18_0_4_node_32 | 0.4 | n |  | TRUE
33 | bus_LV_2939-18_0_4_node_33 | 0.4 | n |  | TRUE
34 | bus_LV_2939-18_0_4_node_25 | 0.4 | n |  | TRUE
35 | bus_LV_2939-18_0_4_node_104 | 0.4 | n |  | TRUE
36 | bus_LV_2939-18_0_4_node_23 | 0.4 | n |  | TRUE
37 | bus_LV_2939-18_0_4_node_41 | 0.4 | n |  | TRUE
38 | bus_LV_2939-18_0_4_node_52 | 0.4 | n |  | TRUE
39 | bus_LV_2939-18_0_4_node_26 | 0.4 | n |  | TRUE
40 | bus_LV_2939-18_0_4_node_27 | 0.4 | n |  | TRUE
41 | bus_LV_2939-18_0_4_node_51 | 0.4 | n |  | TRUE
42 | bus_LV_2939-18_0_4_node_5 | 0.4 | n |  | TRUE
43 | bus_LV_2939-18_0_4_node_6 | 0.4 | n |  | TRUE
44 | bus_LV_2939-18_0_4_node_8 | 0.4 | n |  | TRUE
45 | bus_LV_2939-18_0_4_node_10 | 0.4 | n |  | TRUE
46 | bus_LV_2939-18_0_4_node_29 | 0.4 | n |  | TRUE
47 | bus_LV_2939-18_0_4_node_35 | 0.4 | n |  | TRUE
48 | bus_LV_2939-18_0_4_node_19 | 0.4 | n |  | TRUE
49 | bus_LV_2939-18_0_4_node_34 | 0.4 | n |  | TRUE
50 | bus_LV_2939-18_0_4_node_37 | 0.4 | n |  | TRUE
51 | bus_LV_2939-18_0_4_node_105 | 0.4 | n |  | TRUE
52 | bus_LV_2939-18_0_4_node_31 | 0.4 | n |  | TRUE
53 | bus_LV_2939-18_0_4_node_96 | 0.4 | n |  | TRUE
54 | bus_LV_2939-18_0_4_node_86 | 0.4 | n |  | TRUE
55 | bus_LV_2939-18_0_4_node_36 | 0.4 | n |  | TRUE
56 | bus_LV_2939-18_0_4_node_90 | 0.4 | n |  | TRUE
57 | bus_LV_2939-18_0_4_node_72 | 0.4 | n |  | TRUE
58 | bus_LV_2939-18_0_4_node_89 | 0.4 | n |  | TRUE
59 | bus_LV_2939-18_0_4_node_65 | 0.4 | n |  | TRUE
60 | bus_LV_2939-18_0_4_node_78 | 0.4 | n |  | TRUE
61 | bus_LV_2939-18_0_4_node_81 | 0.4 | n |  | TRUE
62 | bus_LV_2939-18_0_4_node_94 | 0.4 | n |  | TRUE
63 | bus_LV_2939-18_0_4_node_39 | 0.4 | n |  | TRUE
64 | bus_LV_2939-18_0_4_node_40 | 0.4 | n |  | TRUE
65 | bus_LV_2939-18_0_4_node_43 | 0.4 | n |  | TRUE
66 | bus_LV_2939-18_0_4_node_95 | 0.4 | n |  | TRUE
67 | bus_LV_2939-18_0_4_node_84 | 0.4 | n |  | TRUE
68 | bus_LV_2939-18_0_4_node_38 | 0.4 | n |  | TRUE
69 | bus_LV_2939-18_0_4_node_76 | 0.4 | n |  | TRUE
70 | bus_LV_2939-18_0_4_node_88 | 0.4 | n |  | TRUE
71 | bus_LV_2939-18_0_4_node_82 | 0.4 | n |  | TRUE
72 | bus_LV_2939-18_0_4_node_57 | 0.4 | n |  | TRUE
73 | bus_LV_2939-18_0_4_node_98 | 0.4 | n |  | TRUE
74 | bus_LV_2939-18_0_4_node_97 | 0.4 | n |  | TRUE
75 | bus_LV_2939-18_0_4_node_80 | 0.4 | n |  | TRUE
76 | bus_LV_2939-18_0_4_node_85 | 0.4 | n |  | TRUE
77 | bus_MV_579_0_node_24 | 20 | n |  | TRUE

## load
| name | bus | p_mw | q_mvar | const_z_percent | const_i_percent | sn_mva | scaling | in_service | type
0 | LV_2939-18_0_4_load_0 | 0 | 0.02056 | 0.0051528 | 0 | 0 |  | 1 | TRUE | wye
1 | LV_2939-18_0_4_load_1 | 1 | 0.04102 | 0.010281 | 0 | 0 |  | 1 | TRUE | wye
2 | LV_2939-18_0_4_load_2 | 2 | 0.013455 | 0.0033721 | 0 | 0 |  | 1 | TRUE | wye
3 | LV_2939-18_0_4_load_3 | 3 | 0.020557 | 0.0051521 | 0 | 0 |  | 1 | TRUE | wye
4 | LV_2939-18_0_4_load_58 | 5 | 0.0072325 | 0.0018126 | 0 | 0 |  | 1 | TRUE | wye
5 | LV_2939-18_0_4_load_106 | 6 | 0.0070229 | 0.0017601 | 0 | 0 |  | 1 | TRUE | wye
6 | LV_2939-18_0_4_load_60 | 12 | 0.0026184 | 0.00065622 | 0 | 0 |  | 1 | TRUE | wye
7 | LV_2939-18_0_4_load_59 | 15 | 0.0025575 | 0.00064097 | 0 | 0 |  | 1 | TRUE | wye
8 | LV_2939-18_0_4_load_91 | 18 | 0.00056328 | 0.00014117 | 0 | 0 |  | 1 | TRUE | wye
9 | LV_2939-18_0_4_load_61 | 20 | 0.088698 | 0.02223 | 0 | 0 |  | 1 | TRUE | wye
10 | LV_2939-18_0_4_load_102 | 24 | 9.8811e-05 | 2.4764e-05 | 0 | 0 |  | 1 | TRUE | wye
11 | LV_2939-18_0_4_load_87 | 25 | 0.00074286 | 0.00018618 | 0 | 0 |  | 1 | TRUE | wye
12 | LV_2939-18_0_4_load_62 | 26 | 0.00056858 | 0.0001425 | 0 | 0 |  | 1 | TRUE | wye
13 | LV_2939-18_0_4_load_92 | 29 | 0.0011974 | 0.0003001 | 0 | 0 |  | 1 | TRUE | wye
14 | LV_2939-18_0_4_load_63 | 31 | 0.0077051 | 0.0019311 | 0 | 0 |  | 1 | TRUE | wye
15 | LV_2939-18_0_4_load_104 | 35 | 0.043995 | 0.011026 | 0 | 0 |  | 1 | TRUE | wye
16 | LV_2939-18_0_4_load_41 | 37 | 0.00057002 | 0.00014286 | 0 | 0 |  | 1 | TRUE | wye
17 | LV_2939-18_0_4_load_52 | 38 | 0.0023141 | 0.00057996 | 0 | 0 |  | 1 | TRUE | wye
18 | LV_2939-18_0_4_load_51 | 41 | 0.0049487 | 0.0012403 | 0 | 0 |  | 1 | TRUE | wye
19 | LV_2939-18_0_4_load_5 | 42 | 0.0047784 | 0.0011976 | 0 | 0 |  | 1 | TRUE | wye
20 | LV_2939-18_0_4_load_6 | 43 | 0.0005294 | 0.00013268 | 0 | 0 |  | 1 | TRUE | wye
21 | LV_2939-18_0_4_load_35 | 47 | 0.0030833 | 0.00077275 | 0 | 0 |  | 1 | TRUE | wye
22 | LV_2939-18_0_4_load_37 | 50 | 0.0083373 | 0.0020895 | 0 | 0 |  | 1 | TRUE | wye
23 | LV_2939-18_0_4_load_105 | 51 | 0.0053907 | 0.001351 | 0 | 0 |  | 1 | TRUE | wye
24 | LV_2939-18_0_4_load_96 | 53 | 0.00042643 | 0.00010687 | 0 | 0 |  | 1 | TRUE | wye
25 | LV_2939-18_0_4_load_86 | 54 | 0.012219 | 0.0030623 | 0 | 0 |  | 1 | TRUE | wye
26 | LV_2939-18_0_4_load_36 | 55 | 0.0032641 | 0.00081805 | 0 | 0 |  | 1 | TRUE | wye
27 | LV_2939-18_0_4_load_90 | 56 | 0.00050262 | 0.00012597 | 0 | 0 |  | 1 | TRUE | wye
28 | LV_2939-18_0_4_load_72 | 57 | 0.080968 | 0.020292 | 0 | 0 |  | 1 | TRUE | wye
29 | LV_2939-18_0_4_load_89 | 58 | 0.0021443 | 0.00053742 | 0 | 0 |  | 1 | TRUE | wye
30 | LV_2939-18_0_4_load_81 | 61 | 0.007959 | 0.0019947 | 0 | 0 |  | 1 | TRUE | wye
31 | LV_2939-18_0_4_load_94 | 62 | 0.0013864 | 0.00034747 | 0 | 0 |  | 1 | TRUE | wye
32 | LV_2939-18_0_4_load_40 | 64 | 0.0022291 | 0.00055866 | 0 | 0 |  | 1 | TRUE | wye
33 | LV_2939-18_0_4_load_95 | 66 | 0.00065954 | 0.0001653 | 0 | 0 |  | 1 | TRUE | wye
34 | LV_2939-18_0_4_load_84 | 67 | 0.006124 | 0.0015348 | 0 | 0 |  | 1 | TRUE | wye
35 | LV_2939-18_0_4_load_38 | 68 | 0.0012902 | 0.00032335 | 0 | 0 |  | 1 | TRUE | wye
36 | LV_2939-18_0_4_load_88 | 70 | 0.020954 | 0.0052515 | 0 | 0 |  | 1 | TRUE | wye
37 | LV_2939-18_0_4_load_82 | 71 | 0.0062914 | 0.0015768 | 0 | 0 |  | 1 | TRUE | wye
38 | LV_2939-18_0_4_load_98 | 73 | 0.00041156 | 0.00010315 | 0 | 0 |  | 1 | TRUE | wye
39 | LV_2939-18_0_4_load_97 | 74 | 0.00043549 | 0.00010914 | 0 | 0 |  | 1 | TRUE | wye
40 | LV_2939-18_0_4_load_80 | 75 | 0.01253 | 0.0031404 | 0 | 0 |  | 1 | TRUE | wye
41 | LV_2939-18_0_4_load_85 | 76 | 0.0068382 | 0.0017138 | 0 | 0 |  | 1 | TRUE | wye

## ext_grid
| name | bus | vm_pu | va_degree | slack_weight | in_service
0 |  | 26 | 1 | 0 | 1 | TRUE

## line
| name | std_type | from_bus | to_bus | length_km | r_ohm_per_km | x_ohm_per_km | c_nf_per_km | g_us_per_km | max_i_ka | df | parallel | type | in_service
0 | LV_2939-18_0_4_line_0 |  | 0 | 1 | 0.02243 | 0.125 | 0.08 | 261 | 0 | 0.364 | 1 | 1 | cs | TRUE
1 | LV_2939-18_0_4_line_1 |  | 0 | 2 | 0.011847 | 0.125 | 0.08 | 261 | 0 | 0.364 | 1 | 1 | cs | TRUE
2 | LV_2939-18_0_4_line_2 |  | 1 | 3 | 0.0038911 | 0.125 | 0.08 | 261 | 0 | 0.364 | 1 | 1 | cs | TRUE
3 | LV_2939-18_0_4_line_3 |  | 2 | 4 | 0.02737 | 0.125 | 0.08 | 261 | 0 | 0.364 | 1 | 1 | cs | TRUE
4 | LV_2939-18_0_4_line_4 |  | 4 | 5 | 0.029301 | 0.125 | 0.08 | 261 | 0 | 0.364 | 1 | 1 | cs | TRUE
5 | LV_2939-18_0_4_line_5 |  | 5 | 6 | 0.013248 | 0.125 | 0.08 | 261 | 0 | 0.364 | 1 | 1 | cs | TRUE
6 | LV_2939-18_0_4_line_6 |  | 6 | 7 | 0.12666 | 0.125 | 0.08 | 261 | 0 | 0.364 | 1 | 2 | cs | TRUE
7 | LV_2939-18_0_4_line_7 |  | 7 | 8 | 0.10972 | 0.125 | 0.08 | 261 | 0 | 0.364 | 1 | 3 | cs | TRUE
8 | LV_2939-18_0_4_line_8 |  | 7 | 9 | 0.12163 | 0.125 | 0.08 | 261 | 0 | 0.364 | 1 | 3 | cs | TRUE
9 | LV_2939-18_0_4_line_9 |  | 8 | 26 | 0.028008 | 0.125 | 0.08 | 261 | 0 | 0.364 | 1 | 3 | cs | TRUE
10 | LV_2939-18_0_4_line_10 |  | 8 | 20 | 0.090035 | 0.125 | 0.08 | 261 | 0 | 0.364 | 1 | 1 | cs | TRUE
11 | LV_2939-18_0_4_line_11 |  | 8 | 14 | 0.046005 | 0.125 | 0.08 | 261 | 0 | 0.364 | 1 | 3 | cs | TRUE
12 | LV_2939-18_0_4_line_12 |  | 9 | 41 | 0.055026 | 0.125 | 0.08 | 261 | 0 | 0.364 | 1 | 3 | cs | TRUE
13 | LV_2939-18_0_4_line_13 |  | 10 | 11 | 0.037574 | 0.125 | 0.08 | 261 | 0 | 0.364 | 1 | 3 | cs | TRUE
14 | LV_2939-18_0_4_line_14 |  | 10 | 12 | 0.0082467 | 0.125 | 0.08 | 261 | 0 | 0.364 | 1 | 1 | cs | TRUE
15 | LV_2939-18_0_4_line_15 |  | 10 | 13 | 0.081527 | 0.125 | 0.08 | 261 | 0 | 0.364 | 1 | 3 | cs | TRUE
16 | LV_2939-18_0_4_line_16 |  | 11 | 15 | 0.009 | 0.125 | 0.08 | 261 | 0 | 0.364 | 1 | 3 | cs | TRUE
17 | LV_2939-18_0_4_line_17 |  | 13 | 30 | 0.028086 | 0.125 | 0.08 | 261 | 0 | 0.364 | 1 | 1 | cs | TRUE
18 | LV_2939-18_0_4_line_18 |  | 13 | 31 | 0.080271 | 0.125 | 0.08 | 261 | 0 | 0.364 | 1 | 1 | cs | TRUE
19 | LV_2939-18_0_4_line_19 |  | 14 | 15 | 0.0077177 | 0.125 | 0.08 | 261 | 0 | 0.364 | 1 | 3 | cs | TRUE
20 | LV_2939-18_0_4_line_20 |  | 16 | 17 | 0.05418 | 0.125 | 0.08 | 261 | 0 | 0.364 | 1 | 1 | cs | TRUE
21 | LV_2939-18_0_4_line_21 |  | 16 | 18 | 0.031778 | 0.125 | 0.08 | 261 | 0 | 0.364 | 1 | 1 | cs | TRUE
22 | LV_2939-18_0_4_line_22 |  | 17 | 25 | 0.095029 | 0.125 | 0.08 | 261 | 0 | 0.364 | 1 | 1 | cs | TRUE
23 | LV_2939-18_0_4_line_23 |  | 18 | 56 | 0.018369 | 0.125 | 0.08 | 261 | 0 | 0.364 | 1 | 1 | cs | TRUE
24 | LV_2939-18_0_4_line_24 |  | 19 | 20 | 0.12571 | 0.125 | 0.08 | 261 | 0 | 0.364 | 1 | 1 | cs | TRUE
25 | LV_2939-18_0_4_line_25 |  | 19 | 21 | 0.10168 | 0.125 | 0.08 | 261 | 0 | 0.364 | 1 | 1 | cs | TRUE
26 | LV_2939-18_0_4_line_26 |  | 21 | 42 | 0.021223 | 0.125 | 0.08 | 261 | 0 | 0.364 | 1 | 1 | cs | TRUE
27 | LV_2939-18_0_4_line_27 |  | 22 | 23 | 0.044971 | 0.125 | 0.08 | 261 | 0 | 0.364 | 1 | 1 | cs | TRUE
28 | LV_2939-18_0_4_line_28 |  | 22 | 24 | 0.017584 | 0.125 | 0.08 | 261 | 0 | 0.364 | 1 | 1 | cs | TRUE
29 | LV_2939-18_0_4_line_29 |  | 23 | 62 | 0.020086 | 0.125 | 0.08 | 261 | 0 | 0.364 | 1 | 1 | cs | TRUE
30 | LV_2939-18_0_4_line_30 |  | 23 | 29 | 0.057178 | 0.125 | 0.08 | 261 | 0 | 0.364 | 1 | 1 | cs | TRUE
31 | LV_2939-18_0_4_line_31 |  | 24 | 52 | 0.037451 | 0.125 | 0.08 | 261 | 0 | 0.364 | 1 | 1 | cs | TRUE
32 | LV_2939-18_0_4_line_32 |  | 25 | 54 | 0.20301 | 0.125 | 0.08 | 261 | 0 | 0.364 | 1 | 1 | cs | TRUE
33 | LV_2939-18_0_4_line_33 |  | 26 | 57 | 0.045789 | 0.125 | 0.08 | 261 | 0 | 0.364 | 1 | 1 | cs | TRUE
34 | LV_2939-18_0_4_line_34 |  | 27 | 28 | 0.022642 | 0.125 | 0.08 | 261 | 0 | 0.364 | 1 | 1 | cs | TRUE
35 | LV_2939-18_0_4_line_35 |  | 27 | 29 | 0.03903 | 0.125 | 0.08 | 261 | 0 | 0.364 | 1 | 1 | cs | TRUE
36 | LV_2939-18_0_4_line_36 |  | 28 | 64 | 0.035566 | 0.125 | 0.08 | 261 | 0 | 0.364 | 1 | 1 | cs | TRUE
37 | LV_2939-18_0_4_line_37 |  | 28 | 36 | 0.047238 | 0.125 | 0.08 | 261 | 0 | 0.364 | 1 | 1 | cs | TRUE
38 | LV_2939-18_0_4_line_38 |  | 30 | 58 | 0.024654 | 0.125 | 0.08 | 261 | 0 | 0.364 | 1 | 1 | cs | TRUE
39 | LV_2939-18_0_4_line_39 |  | 30 | 59 | 0.035794 | 0.125 | 0.08 | 261 | 0 | 0.364 | 1 | 1 | cs | TRUE
40 | LV_2939-18_0_4_line_40 |  | 32 | 33 | 0.070685 | 0.125 | 0.08 | 261 | 0 | 0.364 | 1 | 1 | cs | TRUE
41 | LV_2939-18_0_4_line_41 |  | 32 | 34 | 0.094365 | 0.125 | 0.08 | 261 | 0 | 0.364 | 1 | 1 | cs | TRUE
42 | LV_2939-18_0_4_line_42 |  | 33 | 35 | 0.073752 | 0.125 | 0.08 | 261 | 0 | 0.364 | 1 | 1 | cs | TRUE
43 | LV_2939-18_0_4_line_43 |  | 34 | 38 | 0.014471 | 0.125 | 0.08 | 261 | 0 | 0.364 | 1 | 1 | cs | TRUE
44 | LV_2939-18_0_4_line_44 |  | 34 | 36 | 0.11516 | 0.125 | 0.08 | 261 | 0 | 0.364 | 1 | 1 | cs | TRUE
45 | LV_2939-18_0_4_line_45 |  | 36 | 37 | 0.016781 | 0.125 | 0.08 | 261 | 0 | 0.364 | 1 | 1 | cs | TRUE
46 | LV_2939-18_0_4_line_46 |  | 37 | 63 | 0.043056 | 0.125 | 0.08 | 261 | 0 | 0.364 | 1 | 1 | cs | TRUE
47 | LV_2939-18_0_4_line_47 |  | 38 | 39 | 0.0038466 | 0.125 | 0.08 | 261 | 0 | 0.364 | 1 | 1 | cs | TRUE
48 | LV_2939-18_0_4_line_48 |  | 39 | 40 | 0.035921 | 0.125 | 0.08 | 261 | 0 | 0.364 | 1 | 1 | cs | TRUE
49 | LV_2939-18_0_4_line_49 |  | 40 | 41 | 0.14106 | 0.125 | 0.08 | 261 | 0 | 0.364 | 1 | 2 | cs | TRUE
50 | LV_2939-18_0_4_line_50 |  | 42 | 43 | 0.015271 | 0.125 | 0.08 | 261 | 0 | 0.364 | 1 | 1 | cs | TRUE
51 | LV_2939-18_0_4_line_51 |  | 43 | 44 | 0.006214 | 0.125 | 0.08 | 261 | 0 | 0.364 | 1 | 1 | cs | TRUE
52 | LV_2939-18_0_4_line_52 |  | 44 | 45 | 0.030352 | 0.125 | 0.08 | 261 | 0 | 0.364 | 1 | 1 | cs | TRUE
53 | LV_2939-18_0_4_line_53 |  | 45 | 46 | 0.17622 | 0.125 | 0.08 | 261 | 0 | 0.364 | 1 | 1 | cs | TRUE
54 | LV_2939-18_0_4_line_54 |  | 45 | 47 | 0.023132 | 0.125 | 0.08 | 261 | 0 | 0.364 | 1 | 1 | cs | TRUE
55 | LV_2939-18_0_4_line_55 |  | 46 | 51 | 0.013415 | 0.125 | 0.08 | 261 | 0 | 0.364 | 1 | 1 | cs | TRUE
56 | LV_2939-18_0_4_line_56 |  | 47 | 55 | 0.0060332 | 0.125 | 0.08 | 261 | 0 | 0.364 | 1 | 1 | cs | TRUE
57 | LV_2939-18_0_4_line_57 |  | 48 | 49 | 0.4273 | 0.125 | 0.08 | 261 | 0 | 0.364 | 1 | 1 | cs | TRUE
58 | LV_2939-18_0_4_line_58 |  | 48 | 50 | 0.11389 | 0.125 | 0.08 | 261 | 0 | 0.364 | 1 | 1 | cs | TRUE
59 | LV_2939-18_0_4_line_59 |  | 49 | 54 | 0.0080563 | 0.125 | 0.08 | 261 | 0 | 0.364 | 1 | 1 | cs | TRUE
60 | LV_2939-18_0_4_line_60 |  | 52 | 53 | 0.16347 | 0.125 | 0.08 | 261 | 0 | 0.364 | 1 | 1 | cs | TRUE
61 | LV_2939-18_0_4_line_61 |  | 53 | 74 | 0.052044 | 0.125 | 0.08 | 261 | 0 | 0.364 | 1 | 1 | cs | TRUE
62 | LV_2939-18_0_4_line_62 |  | 54 | 67 | 0.086897 | 0.125 | 0.08 | 261 | 0 | 0.364 | 1 | 1 | cs | TRUE
63 | LV_2939-18_0_4_line_63 |  | 56 | 58 | 0.030288 | 0.125 | 0.08 | 261 | 0 | 0.364 | 1 | 1 | cs | TRUE
64 | LV_2939-18_0_4_line_64 |  | 59 | 60 | 0.038808 | 0.125 | 0.08 | 261 | 0 | 0.364 | 1 | 1 | cs | TRUE
65 | LV_2939-18_0_4_line_65 |  | 59 | 61 | 0.072472 | 0.125 | 0.08 | 261 | 0 | 0.364 | 1 | 1 | cs | TRUE
66 | LV_2939-18_0_4_line_66 |  | 60 | 71 | 0.014398 | 0.125 | 0.08 | 261 | 0 | 0.364 | 1 | 1 | cs | TRUE
67 | LV_2939-18_0_4_line_67 |  | 60 | 69 | 0.019377 | 0.125 | 0.08 | 261 | 0 | 0.364 | 1 | 1 | cs | TRUE
68 | LV_2939-18_0_4_line_68 |  | 61 | 75 | 0.03911 | 0.125 | 0.08 | 261 | 0 | 0.364 | 1 | 1 | cs | TRUE
69 | LV_2939-18_0_4_line_69 |  | 62 | 65 | 0.022019 | 0.125 | 0.08 | 261 | 0 | 0.364 | 1 | 1 | cs | TRUE
70 | LV_2939-18_0_4_line_70 |  | 63 | 68 | 0.007854 | 0.125 | 0.08 | 261 | 0 | 0.364 | 1 | 1 | cs | TRUE
71 | LV_2939-18_0_4_line_71 |  | 65 | 66 | 0.057443 | 0.125 | 0.08 | 261 | 0 | 0.364 | 1 | 1 | cs | TRUE
72 | LV_2939-18_0_4_line_72 |  | 67 | 76 | 0.014516 | 0.125 | 0.08 | 261 | 0 | 0.364 | 1 | 1 | cs | TRUE
73 | LV_2939-18_0_4_line_73 |  | 69 | 70 | 0.0068224 | 0.125 | 0.08 | 261 | 0 | 0.364 | 1 | 1 | cs | TRUE
74 | LV_2939-18_0_4_line_74 |  | 72 | 73 | 0.016463 | 0.125 | 0.08 | 261 | 0 | 0.364 | 1 | 1 | cs | TRUE
75 | LV_2939-18_0_4_line_75 |  | 72 | 74 | 0.0035992 | 0.125 | 0.08 | 261 | 0 | 0.364 | 1 | 1 | cs | TRUE

## trafo
| name | std_type | hv_bus | lv_bus | sn_mva | vn_hv_kv | vn_lv_kv | vk_percent | vkr_percent | pfe_kw | i0_percent | shift_degree | tap_side | tap_neutral | tap_min | tap_max | tap_step_percent | tap_step_degree | tap_pos | tap_phase_shifter | parallel | df | in_service
0 | LV_2939-18_0_4_trafo_62 | 0.63 MVA 20/0.4 kV | 77 | 26 | 0.63 | 20 | 0.4 | 6 | 1.206 | 1.65 | 0.2619 | 150 | hv | 0 | -2 | 2 | 2.5 | 0 | 0 | FALSE | 1 | 1 | TRUE

## line_geodata
| x0 | y0 | x1 | y1 | x2 | y2 | x3 | y3 | x4 | y4 | x5 | y5 | x6 | y6 | x7 | y7 | x8 | y8 | x9 | y9 | x10 | y10 | x11 | y11 | x12 | y12 | x13 | y13 | x14 | y14 | x15 | y15 | x16 | y16 | x17 | y17 | x18 | y18 | x19 | y19 | x20 | y20 | x21 | y21 | x22 | y22
0 | 2692066.0163 | 1286022.6495 | 2692054.2148 | 1286041.7235
1 | 2692066.0163 | 1286022.6495 | 2692072.2494 | 1286012.5753
2 | 2692054.2148 | 1286041.7235 | 2692052.1675 | 1286045.0325
3 | 2692087.1826 | 1285989.6515 | 2692085.0739 | 1285992.521 | 2692082.2631 | 1285996.6141 | 2692080.2726 | 1285999.6078 | 2692072.2494 | 1286012.5753
4 | 2692087.1826 | 1285989.6515 | 2692070.8716 | 1285975.94 | 2692064.5959 | 1285970.9915
5 | 2692054.1926 | 1285962.7882 | 2692064.5959 | 1285970.9915
6 | 2691950.015 | 1285890.8665 | 2692001.4033 | 1285923.8533 | 2692050.6553 | 1285959.9989 | 2692054.1926 | 1285962.7882
7 | 2691885.1973 | 1285921.5157 | 2691903.2906 | 1285870.1303 | 2691909.7509 | 1285869.2637 | 2691913.6666 | 1285866.5001 | 2691918.0583 | 1285870.739 | 2691930.8224 | 1285879.9796 | 2691950.015 | 1285890.8665
8 | 2691950.015 | 1285890.8665 | 2691967.2322 | 1285853.8136 | 2691985.3282 | 1285860.4353 | 2692038.9914 | 1285890.4887
9 | 2691885.1973 | 1285921.5157 | 2691908.0585 | 1285937.6961
10 | 2691885.1973 | 1285921.5157 | 2691862.4269 | 1285982.6369 | 2691860.8324 | 1285992.9656 | 2691866.203 | 1286004.2037 | 2691866.7215 | 1286006.0352
11 | 2691851.7037 | 1285900.3193 | 2691863.762 | 1285905.256 | 2691874.0604 | 1285909.4759 | 2691879.966 | 1285911.9257 | 2691877.3501 | 1285918.4462 | 2691885.1973 | 1285921.5157
12 | 2692038.9914 | 1285890.4887 | 2692043.2722 | 1285883.5717 | 2692063.8824 | 1285841.4526
13 | 2691836.2376 | 1285893.9726 | 2691821.7973 | 1285928.6781
14 | 2691821.7973 | 1285928.6781 | 2691829.4816 | 1285931.6714
15 | 2691762.987 | 1285946.6445 | 2691787.3993 | 1285955.8439 | 2691798.2358 | 1285930.8463 | 2691806.4423 | 1285929.1615 | 2691808.3701 | 1285923.9314 | 2691821.7973 | 1285928.6781
16 | 2691836.2376 | 1285893.9726 | 2691844.5638 | 1285897.3893
17 | 2691740.0265 | 1285944.9299 | 2691742.8051 | 1285939.0346 | 2691762.987 | 1285946.6445
18 | 2691762.987 | 1285946.6445 | 2691791.2341 | 1285871.5077
19 | 2691851.7037 | 1285900.3193 | 2691844.5638 | 1285897.3893
20 | 2691832.6957 | 1286003.6364 | 2691835.5269 | 1286001.1116 | 2691838.974 | 1285999.5084 | 2691842.7345 | 1285998.9887 | 2691846.4928 | 1285999.5701 | 2691853.0347 | 1285981.4338 | 2691834.5129 | 1285974.7058
21 | 2691834.5129 | 1285974.7058 | 2691832.3667 | 1285980.4664 | 2691808.4459 | 1285971.2606
22 | 2691832.6957 | 1286003.6364 | 2691823.4775 | 1286005.7168 | 2691814.3862 | 1286005.4304 | 2691800.0887 | 1286004.5291 | 2691791.6262 | 1286004.8308 | 2691784.8976 | 1286005.5933 | 2691774.3278 | 1286007.7194 | 2691739.4203 | 1286017.0607
23 | 2691791.3025 | 1285964.6631 | 2691808.4459 | 1285971.2606
24 | 2691853.2551 | 1286120.2598 | 2691851.8591 | 1286120.2714 | 2691850.4745 | 1286120.0274 | 2691848.8863 | 1286119.3687 | 2691847.4834 | 1286118.3793 | 2691845.3641 | 1286112.3187 | 2691844.8179 | 1286095.8623 | 2691845.6842 | 1286078.8163 | 2691848.3831 | 1286053.9809 | 2691850.373 | 1286043.8029 | 2691856.1935 | 1286035.3529 | 2691862.8395 | 1286028.8174 | 2691868.1555 | 1286020.4707 | 2691868.4862 | 1286012.2686 | 2691866.7215 | 1286006.0352
25 | 2691853.2551 | 1286120.2598 | 2691856.3834 | 1286129.4723 | 2691857.2874 | 1286132.1332 | 2691858.7655 | 1286136.4823 | 2691860.5375 | 1286141.7145 | 2691859.5396 | 1286147.4707 | 2691867.1379 | 1286148.6792 | 2691875.0432 | 1286151.8497 | 2691909.437 | 1286166.2432 | 2691910.9536 | 1286162.3524 | 2691907.3241 | 1286160.7388 | 2691903.0687 | 1286158.8374 | 2691900.4286 | 1286152.4906
26 | 2691900.4286 | 1286152.4906 | 2691896.0823 | 1286141.9913 | 2691892.3293 | 1286132.8737
27 | 2692028.4153 | 1285562.2005 | 2692055.4722 | 1285571.7872 | 2692049.6209 | 1285586.9647
28 | 2692028.4153 | 1285562.2005 | 2692034.9169 | 1285545.8628
29 | 2692049.6209 | 1285586.9647 | 2692042.3982 | 1285605.7069
30 | 2692049.6209 | 1285586.9647 | 2692031.2004 | 1285579.9263 | 2692017.7091 | 1285614.8706
31 | 2692035.2094 | 1285513.1189 | 2692043.7429 | 1285523.6838 | 2692034.9169 | 1285545.8628
32 | 2691552.8839 | 1286073.9551 | 2691577.4837 | 1286077.8408 | 2691589.9529 | 1286078.5464 | 2691600.331 | 1286078.1184 | 2691616.1281 | 1286076.1957 | 2691628.4963 | 1286072.785 | 2691641.4235 | 1286068.6602 | 2691651.7107 | 1286062.9818 | 2691661.1972 | 1286055.7119 | 2691679.4265 | 1286040.2596 | 2691685.7392 | 1286035.3647 | 2691691.9951 | 1286030.7357 | 2691698.4191 | 1286027.366 | 2691706.0107 | 1286025.16 | 2691723.7075 | 1286021.2654 | 2691739.4203 | 1286017.0607
33 | 2691945.4332 | 1285964.1486 | 2691908.0585 | 1285937.6961
34 | 2692003.6517 | 1285651.2813 | 2692010.3639 | 1285653.9996 | 2692005.236 | 1285668.5212
35 | 2692003.6517 | 1285651.2813 | 2692017.7091 | 1285614.8706
36 | 2692005.236 | 1285668.5212 | 2692037.5464 | 1285683.3866
37 | 2691989.5144 | 1285713.0817 | 2692005.236 | 1285668.5212
38 | 2691740.0265 | 1285944.9299 | 2691763.0354 | 1285953.7847
39 | 2691715.4005 | 1285928.7322 | 2691742.8051 | 1285939.0346 | 2691740.0265 | 1285944.9299
40 | 2691872.6446 | 1285806.8744 | 2691898.1255 | 1285740.9136
41 | 2691898.1255 | 1285740.9136 | 2691916.5485 | 1285748.2518 | 2691939.8547 | 1285757.6682 | 2691935.6037 | 1285768.9229 | 2691947.4421 | 1285774.5014 | 2691969.4052 | 1285784.8533
42 | 2691872.6446 | 1285806.8744 | 2691803.6519 | 1285780.8113
43 | 2691969.4052 | 1285784.8533 | 2691982.495 | 1285791.0233
44 | 2691969.4052 | 1285784.8533 | 2691947.4421 | 1285774.5014 | 2691974.0036 | 1285705.7331 | 2691989.5144 | 1285713.0817
45 | 2691989.5144 | 1285713.0817 | 2692004.681 | 1285720.2645
46 | 2692043.5936 | 1285738.6933 | 2692004.681 | 1285720.2645
47 | 2691985.9744 | 1285792.6633 | 2691982.495 | 1285791.0233
48 | 2691985.9744 | 1285792.6633 | 2692004.1454 | 1285801.2212 | 2692018.4643 | 1285807.9841
49 | 2692018.4643 | 1285807.9841 | 2692034.4921 | 1285774.0823 | 2692084.7803 | 1285798.7453 | 2692063.8824 | 1285841.4526
50 | 2691886.2444 | 1286118.873 | 2691888.5771 | 1286123.7581 | 2691892.3293 | 1286132.8737
51 | 2691886.2444 | 1286118.873 | 2691891.9929 | 1286116.4716
52 | 2691910.2481 | 1286133.5159 | 2691903.0168 | 1286116.0098 | 2691897.2059 | 1286114.7181 | 2691891.9929 | 1286116.4716
53 | 2691910.2481 | 1286133.5159 | 2691912.6201 | 1286139.2468 | 2691915.5788 | 1286141.5283 | 2691918.2112 | 1286143.5601 | 2691971.4774 | 1286163.331 | 2691972.8719 | 1286163.8977 | 2692023.1061 | 1286184.1333 | 2692033.936 | 1286169.2004 | 2692043.3766 | 1286156.2475 | 2692048.1854 | 1286158.7471 | 2692056.5722 | 1286165.1949
54 | 2691910.2481 | 1286133.5159 | 2691914.049 | 1286121.7537 | 2691917.4689 | 1286111.5398
55 | 2692056.5722 | 1286165.1949 | 2692067.0337 | 1286173.5925
56 | 2691917.4689 | 1286111.5398 | 2691919.3845 | 1286105.8188
57 | 2691545.1349 | 1286076.1588 | 2691555.4338 | 1286078.4097 | 2691577.0161 | 1286081.8482 | 2691600.066 | 1286084.0529 | 2691619.8472 | 1286085.0836 | 2691637.2232 | 1286085.3874 | 2691652.88 | 1286084.7637 | 2691668.8777 | 1286083.4559 | 2691685.4444 | 1286081.7566 | 2691707.9822 | 1286079.7389 | 2691739.3339 | 1286075.5788 | 2691804.4062 | 1286066.4621 | 2691823.6771 | 1286064.127 | 2691858.2371 | 1286061.1742 | 2691874.5917 | 1286060.0838 | 2691889.1618 | 1286059.377 | 2691903.4932 | 1286059.0558 | 2691918.0736 | 1286059.6171 | 2691929.5861 | 1286060.0749 | 2691939.012 | 1286061.0339 | 2691949.582 | 1286062.2555 | 2691959.9732 | 1286063.8747 | 2691969.3804 | 1286067.4691
58 | 2691969.3804 | 1286067.4691 | 2691988.4028 | 1286071.9145 | 2692008.6508 | 1286077.6468 | 2692030.7631 | 1286086.0551 | 2692040.8379 | 1286090.6276 | 2692050.0263 | 1286094.7748 | 2692059.0665 | 1286099.2756 | 2692067.9 | 1286104.0401 | 2692075.1339 | 1286108.2621
59 | 2691545.1349 | 1286076.1588 | 2691552.8839 | 1286073.9551
60 | 2692035.2094 | 1285513.1189 | 2692157.869 | 1285405.0598
61 | 2692157.869 | 1285405.0598 | 2692201.8668 | 1285377.2618
62 | 2691552.8839 | 1286073.9551 | 2691598.0239 | 1285999.7023
63 | 2691763.0354 | 1285953.7847 | 2691791.3025 | 1285964.6631
64 | 2691678.9751 | 1285915.0421 | 2691715.4005 | 1285928.7322
65 | 2691715.4005 | 1285928.7322 | 2691742.0682 | 1285861.3448
66 | 2691678.9751 | 1285915.0421 | 2691665.5 | 1285909.9708
67 | 2691673.7015 | 1285933.6877 | 2691677.0191 | 1285922.0957 | 2691678.9751 | 1285915.0421
68 | 2691731.1132 | 1285833.7073 | 2691745.3288 | 1285839.2192 | 2691748.1661 | 1285845.9359 | 2691742.0682 | 1285861.3448
69 | 2692038.3675 | 1285624.5999 | 2692035.5715 | 1285623.4218 | 2692042.3982 | 1285605.7069
70 | 2692043.5936 | 1285738.6933 | 2692050.6934 | 1285742.0516
71 | 2692038.3675 | 1285624.5999 | 2692073.9554 | 1285639.6024 | 2692080.9814 | 1285622.1406
72 | 2691598.0239 | 1285999.7023 | 2691611.6542 | 1286004.6943
73 | 2691673.7015 | 1285933.6877 | 2691680.0923 | 1285936.0757
74 | 2692204.9096 | 1285375.3393 | 2692218.0092 | 1285366.5588 | 2692218.5742 | 1285366.157
75 | 2692204.9096 | 1285375.3393 | 2692201.8668 | 1285377.2618

## bus_geodata
| x | y | coords
0 | 2692066.0163 | 1286022.6495
1 | 2692054.2148 | 1286041.7235
2 | 2692072.2494 | 1286012.5753
3 | 2692052.1675 | 1286045.0325
4 | 2692087.1826 | 1285989.6515
5 | 2692064.5959 | 1285970.9915
6 | 2692054.1926 | 1285962.7882
7 | 2691950.015 | 1285890.8665
8 | 2691885.1973 | 1285921.5157
9 | 2692038.9914 | 1285890.4887
10 | 2691821.7973 | 1285928.6781
11 | 2691836.2376 | 1285893.9726
12 | 2691829.4816 | 1285931.6714
13 | 2691762.987 | 1285946.6445
14 | 2691851.7037 | 1285900.3193
15 | 2691844.5638 | 1285897.3893
16 | 2691834.5129 | 1285974.7058
17 | 2691832.6957 | 1286003.6364
18 | 2691808.4459 | 1285971.2606
19 | 2691853.2551 | 1286120.2598
20 | 2691866.7215 | 1286006.0352
21 | 2691900.4286 | 1286152.4906
22 | 2692028.4153 | 1285562.2005
23 | 2692049.6209 | 1285586.9647
24 | 2692034.9169 | 1285545.8628
25 | 2691739.4203 | 1286017.0607
26 | 2691908.0585 | 1285937.6961
27 | 2692003.6517 | 1285651.2813
28 | 2692005.236 | 1285668.5212
29 | 2692017.7091 | 1285614.8706
30 | 2691740.0265 | 1285944.9299
31 | 2691791.2341 | 1285871.5077
32 | 2691898.1255 | 1285740.9136
33 | 2691872.6446 | 1285806.8744
34 | 2691969.4052 | 1285784.8533
35 | 2691803.6519 | 1285780.8113
36 | 2691989.5144 | 1285713.0817
37 | 2692004.681 | 1285720.2645
38 | 2691982.495 | 1285791.0233
39 | 2691985.9744 | 1285792.6633
40 | 2692018.4643 | 1285807.9841
41 | 2692063.8824 | 1285841.4526
42 | 2691892.3293 | 1286132.8737
43 | 2691886.2444 | 1286118.873
44 | 2691891.9929 | 1286116.4716
45 | 2691910.2481 | 1286133.5159
46 | 2692056.5722 | 1286165.1949
47 | 2691917.4689 | 1286111.5398
48 | 2691969.3804 | 1286067.4691
49 | 2691545.1349 | 1286076.1588
50 | 2692075.1339 | 1286108.2621
51 | 2692067.0337 | 1286173.5925
52 | 2692035.2094 | 1285513.1189
53 | 2692157.869 | 1285405.0598
54 | 2691552.8839 | 1286073.9551
55 | 2691919.3845 | 1286105.8188
56 | 2691791.3025 | 1285964.6631
57 | 2691945.4332 | 1285964.1486
58 | 2691763.0354 | 1285953.7847
59 | 2691715.4005 | 1285928.7322
60 | 2691678.9751 | 1285915.0421
61 | 2691742.0682 | 1285861.3448
62 | 2692042.3982 | 1285605.7069
63 | 2692043.5936 | 1285738.6933
64 | 2692037.5464 | 1285683.3866
65 | 2692038.3675 | 1285624.5999
66 | 2692080.9814 | 1285622.1406
67 | 2691598.0239 | 1285999.7023
68 | 2692050.6934 | 1285742.0516
69 | 2691673.7015 | 1285933.6877
70 | 2691680.0923 | 1285936.0757
71 | 2691665.5 | 1285909.9708
72 | 2692204.9096 | 1285375.3393
73 | 2692218.5742 | 1285366.157
74 | 2692201.8668 | 1285377.2618
75 | 2691731.1132 | 1285833.7073
76 | 2691611.6542 | 1286004.6943
77 | 2691922.8107 | 1285948.1372

## line_std_types
| c_nf_per_km | r_ohm_per_km | x_ohm_per_km | max_i_ka | type | q_mm2 | alpha | voltage_rating
NAYY 4x50 SE | 210 | 0.642 | 0.083 | 0.142 | cs | 50 | 0.00403 | LV
NAYY 4x120 SE | 264 | 0.225 | 0.08 | 0.242 | cs | 120 | 0.00403 | LV
NAYY 4x150 SE | 261 | 0.208 | 0.08 | 0.27 | cs | 150 | 0.00403 | LV
NA2XS2Y 1x95 RM/25 12/20 kV | 216 | 0.313 | 0.132 | 0.252 | cs | 95 | 0.00403 | MV
NA2XS2Y 1x185 RM/25 12/20 kV | 273 | 0.161 | 0.117 | 0.362 | cs | 185 | 0.00403 | MV
NA2XS2Y 1x240 RM/25 12/20 kV | 304 | 0.122 | 0.112 | 0.421 | cs | 240 | 0.00403 | MV
NA2XS2Y 1x95 RM/25 6/10 kV | 315 | 0.313 | 0.123 | 0.249 | cs | 95 | 0.00403 | MV
NA2XS2Y 1x185 RM/25 6/10 kV | 406 | 0.161 | 0.11 | 0.358 | cs | 185 | 0.00403 | MV
NA2XS2Y 1x240 RM/25 6/10 kV | 456 | 0.122 | 0.105 | 0.416 | cs | 240 | 0.00403 | MV
NA2XS2Y 1x150 RM/25 12/20 kV | 250 | 0.206 | 0.116 | 0.319 | cs | 150 | 0.00403 | MV
NA2XS2Y 1x120 RM/25 12/20 kV | 230 | 0.253 | 0.119 | 0.283 | cs | 120 | 0.00403 | MV
NA2XS2Y 1x70 RM/25 12/20 kV | 190 | 0.443 | 0.132 | 0.22 | cs | 70 | 0.00403 | MV
NA2XS2Y 1x150 RM/25 6/10 kV | 360 | 0.206 | 0.11 | 0.315 | cs | 150 | 0.00403 | MV
NA2XS2Y 1x120 RM/25 6/10 kV | 340 | 0.253 | 0.113 | 0.28 | cs | 120 | 0.00403 | MV
NA2XS2Y 1x70 RM/25 6/10 kV | 280 | 0.443 | 0.123 | 0.217 | cs | 70 | 0.00403 | MV
N2XS(FL)2Y 1x120 RM/35 64/110 kV | 112 | 0.153 | 0.166 | 0.366 | cs | 120 | 0.00393 | HV
N2XS(FL)2Y 1x185 RM/35 64/110 kV | 125 | 0.099 | 0.156 | 0.457 | cs | 185 | 0.00393 | HV
N2XS(FL)2Y 1x240 RM/35 64/110 kV | 135 | 0.075 | 0.149 | 0.526 | cs | 240 | 0.00393 | HV
N2XS(FL)2Y 1x300 RM/35 64/110 kV | 144 | 0.06 | 0.144 | 0.588 | cs | 300 | 0.00393 | HV
15-AL1/3-ST1A 0.4 | 11 | 1.8769 | 0.35 | 0.105 | ol | 16 | 0.00403 | LV
24-AL1/4-ST1A 0.4 | 11.25 | 1.2012 | 0.335 | 0.14 | ol | 24 | 0.00403 | LV
48-AL1/8-ST1A 0.4 | 12.2 | 0.5939 | 0.3 | 0.21 | ol | 48 | 0.00403 | LV
94-AL1/15-ST1A 0.4 | 13.2 | 0.306 | 0.29 | 0.35 | ol | 94 | 0.00403 | LV
34-AL1/6-ST1A 10.0 | 9.7 | 0.8342 | 0.36 | 0.17 | ol | 34 | 0.00403 | MV
48-AL1/8-ST1A 10.0 | 10.1 | 0.5939 | 0.35 | 0.21 | ol | 48 | 0.00403 | MV
70-AL1/11-ST1A 10.0 | 10.4 | 0.4132 | 0.339 | 0.29 | ol | 70 | 0.00403 | MV
94-AL1/15-ST1A 10.0 | 10.75 | 0.306 | 0.33 | 0.35 | ol | 94 | 0.00403 | MV
122-AL1/20-ST1A 10.0 | 11.1 | 0.2376 | 0.323 | 0.41 | ol | 122 | 0.00403 | MV
149-AL1/24-ST1A 10.0 | 11.25 | 0.194 | 0.315 | 0.47 | ol | 149 | 0.00403 | MV
34-AL1/6-ST1A 20.0 | 9.15 | 0.8342 | 0.382 | 0.17 | ol | 34 | 0.00403 | MV
48-AL1/8-ST1A 20.0 | 9.5 | 0.5939 | 0.372 | 0.21 | ol | 48 | 0.00403 | MV
70-AL1/11-ST1A 20.0 | 9.7 | 0.4132 | 0.36 | 0.29 | ol | 70 | 0.00403 | MV
94-AL1/15-ST1A 20.0 | 10 | 0.306 | 0.35 | 0.35 | ol | 94 | 0.00403 | MV
122-AL1/20-ST1A 20.0 | 10.3 | 0.2376 | 0.344 | 0.41 | ol | 122 | 0.00403 | MV
149-AL1/24-ST1A 20.0 | 10.5 | 0.194 | 0.337 | 0.47 | ol | 149 | 0.00403 | MV
184-AL1/30-ST1A 20.0 | 10.75 | 0.1571 | 0.33 | 0.535 | ol | 184 | 0.00403 | MV
243-AL1/39-ST1A 20.0 | 11 | 0.1188 | 0.32 | 0.645 | ol | 243 | 0.00403 | MV
48-AL1/8-ST1A 110.0 | 8 | 0.5939 | 0.46 | 0.21 | ol | 48 | 0.00403 | HV
70-AL1/11-ST1A 110.0 | 8.4 | 0.4132 | 0.45 | 0.29 | ol | 70 | 0.00403 | HV
94-AL1/15-ST1A 110.0 | 8.65 | 0.306 | 0.44 | 0.35 | ol | 94 | 0.00403 | HV
122-AL1/20-ST1A 110.0 | 8.5 | 0.2376 | 0.43 | 0.41 | ol | 122 | 0.00403 | HV
149-AL1/24-ST1A 110.0 | 8.75 | 0.194 | 0.41 | 0.47 | ol | 149 | 0.00403 | HV
184-AL1/30-ST1A 110.0 | 8.8 | 0.1571 | 0.4 | 0.535 | ol | 184 | 0.00403 | HV
243-AL1/39-ST1A 110.0 | 9 | 0.1188 | 0.39 | 0.645 | ol | 243 | 0.00403 | HV
305-AL1/39-ST1A 110.0 | 9.2 | 0.0949 | 0.38 | 0.74 | ol | 305 | 0.00403 | HV
490-AL1/64-ST1A 110.0 | 9.75 | 0.059 | 0.37 | 0.96 | ol | 490 | 0.00403 | HV
679-AL1/86-ST1A 110.0 | 9.95 | 0.042 | 0.36 | 1.15 | ol | 679 | 0.00403 | HV
490-AL1/64-ST1A 220.0 | 10 | 0.059 | 0.285 | 0.96 | ol | 490 | 0.00403 | HV
679-AL1/86-ST1A 220.0 | 11.7 | 0.042 | 0.275 | 1.15 | ol | 679 | 0.00403 | HV
490-AL1/64-ST1A 380.0 | 11 | 0.059 | 0.253 | 0.96 | ol | 490 | 0.00403 | HV
679-AL1/86-ST1A 380.0 | 14.6 | 0.042 | 0.25 | 1.15 | ol | 679 | 0.00403 | HV

## trafo_std_types
| i0_percent | pfe_kw | vkr_percent | sn_mva | vn_lv_kv | vn_hv_kv | vk_percent | shift_degree | vector_group | tap_side | tap_neutral | tap_min | tap_max | tap_step_degree | tap_step_percent | tap_phase_shifter
160 MVA 380/110 kV | 0.06 | 60 | 0.25 | 160 | 110 | 380 | 12.2 | 0 | Yy0 | hv | 0 | -9 | 9 | 0 | 1.5 | FALSE
100 MVA 220/110 kV | 0.06 | 55 | 0.26 | 100 | 110 | 220 | 12 | 0 | Yy0 | hv | 0 | -9 | 9 | 0 | 1.5 | FALSE
63 MVA 110/20 kV | 0.04 | 22 | 0.32 | 63 | 20 | 110 | 18 | 150 | YNd5 | hv | 0 | -9 | 9 | 0 | 1.5 | FALSE
40 MVA 110/20 kV | 0.05 | 18 | 0.34 | 40 | 20 | 110 | 16.2 | 150 | YNd5 | hv | 0 | -9 | 9 | 0 | 1.5 | FALSE
25 MVA 110/20 kV | 0.07 | 14 | 0.41 | 25 | 20 | 110 | 12 | 150 | YNd5 | hv | 0 | -9 | 9 | 0 | 1.5 | FALSE
63 MVA 110/10 kV | 0.04 | 22 | 0.32 | 63 | 10 | 110 | 18 | 150 | YNd5 | hv | 0 | -9 | 9 | 0 | 1.5 | FALSE
40 MVA 110/10 kV | 0.05 | 18 | 0.34 | 40 | 10 | 110 | 16.2 | 150 | YNd5 | hv | 0 | -9 | 9 | 0 | 1.5 | FALSE
25 MVA 110/10 kV | 0.07 | 14 | 0.41 | 25 | 10 | 110 | 12 | 150 | YNd5 | hv | 0 | -9 | 9 | 0 | 1.5 | FALSE
0.25 MVA 20/0.4 kV | 0.32 | 0.8 | 1.44 | 0.25 | 0.4 | 20 | 6 | 150 | Yzn5 | hv | 0 | -2 | 2 | 0 | 2.5 | FALSE
0.4 MVA 20/0.4 kV | 0.3375 | 1.35 | 1.425 | 0.4 | 0.4 | 20 | 6 | 150 | Dyn5 | hv | 0 | -2 | 2 | 0 | 2.5 | FALSE
0.63 MVA 20/0.4 kV | 0.2619 | 1.65 | 1.206 | 0.63 | 0.4 | 20 | 6 | 150 | Dyn5 | hv | 0 | -2 | 2 | 0 | 2.5 | FALSE
0.25 MVA 10/0.4 kV | 0.24 | 0.6 | 1.2 | 0.25 | 0.4 | 10 | 4 | 150 | Dyn5 | hv | 0 | -2 | 2 | 0 | 2.5 | FALSE
0.4 MVA 10/0.4 kV | 0.2375 | 0.95 | 1.325 | 0.4 | 0.4 | 10 | 4 | 150 | Dyn5 | hv | 0 | -2 | 2 | 0 | 2.5 | FALSE
0.63 MVA 10/0.4 kV | 0.1873 | 1.18 | 1.0794 | 0.63 | 0.4 | 10 | 4 | 150 | Dyn5 | hv | 0 | -2 | 2 | 0 | 2.5 | FALSE

## trafo3w_std_types
| sn_hv_mva | sn_mv_mva | sn_lv_mva | vn_hv_kv | vn_mv_kv | vn_lv_kv | vk_hv_percent | vk_mv_percent | vk_lv_percent | vkr_hv_percent | vkr_mv_percent | vkr_lv_percent | pfe_kw | i0_percent | shift_mv_degree | shift_lv_degree | vector_group | tap_side | tap_neutral | tap_min | tap_max | tap_step_percent
63/25/38 MVA 110/20/10 kV | 63 | 25 | 38 | 110 | 20 | 10 | 10.4 | 10.4 | 10.4 | 0.28 | 0.32 | 0.35 | 35 | 0.89 | 0 | 0 | YN0yn0yn0 | hv | 0 | -10 | 10 | 1.2
63/25/38 MVA 110/10/10 kV | 63 | 25 | 38 | 110 | 10 | 10 | 10.4 | 10.4 | 10.4 | 0.28 | 0.32 | 0.35 | 35 | 0.89 | 0 | 0 | YN0yn0yn0 | hv | 0 | -10 | 10 | 1.2

## fuse_std_types
| fuse_type | i_rated_a | t_avg | t_min | t_total | x_avg | x_min | x_total
HV 100A | HV 100A | 100 | 0 | [10.0, 3.64, 0.854, 0.281, 0.1, 0.0531, 0.022, 0.01] | [10.0, 4.267, 1.21, 0.403, 0.1, 0.058, 0.022, 0.01] | 0 | [300.0, 350.0, 450.0, 550.0, 700.0, 850.0, 1200.0, 1752.0] | [600.0, 700.0, 900.0, 1150.0, 1665.0, 2000.0, 3000.0, 4313.0]
HV 10A | HV 10A | 10 | 0 | [10.0, 1675.0, 0.344, 0.156, 0.1, 0.0417, 0.0171, 0.01] | [10.0, 1.3, 0.3, 0.155, 0.1, 0.0555, 0.023, 0.01] | 0 | [30.0, 32.0, 35.0, 37.0, 39.0, 50.0, 70.0, 88.0] | [60.0, 70.0, 80.0, 87.0, 94.0, 110.0, 150.0, 216.0]
HV 125A | HV 125A | 125 | 0 | [10.0, 1.82, 0.344, 0.1, 0.0467, 0.0269, 0.01] | [10.0, 2.478, 0.426, 0.1, 0.0427, 0.0211, 0.01] | 0 | [375.0, 500.0, 700.0, 925.0, 1200.0, 1500.0, 2341.0] | [750.0, 1000.0, 1500.0, 2200.0, 3000.0, 4000.0, 5765.0]
HV 160A | HV 160A | 160 | 0 | [10.0, 4.15, 1.03, 0.198, 0.1, 0.051, 0.0172, 0.01] | [10.0, 2.3, 0.734, 0.274, 0.1, 0.046, 0.0177, 0.01] | 0 | [480.0, 550.0, 700.0, 1000.0, 1260.0, 1600.0, 2500.0, 3227.0] | [960.0, 1300.0, 1700.0, 2200.0, 2996.0, 4000.0, 6000.0, 7946.0]
HV 16A | HV 16A | 16 | 0 | [10.0, 0.352, 0.164, 0.1, 0.0649, 0.0342, 0.01] | [10.0, 2.34, 0.722, 0.181, 0.1, 0.055, 0.0296, 0.01] | 0 | [48.0, 60.0, 65.0, 71.0, 80.0, 100.0, 162.0] | [96.0, 110.0, 125.0, 150.0, 168.0, 200.0, 250.0, 398.0]
HV 200A | HV 200A | 200 | 0 | [10.0, 4.267, 1.21, 0.403, 0.1, 0.058, 0.022, 0.01] | [10.0, 3.73, 1.654, 0.328, 0.1, 0.0531, 0.019, 0.01] | 0 | [600.0, 700.0, 900.0, 1150.0, 1665.0, 2000.0, 3000.0, 4313.0] | [1200.0, 1500.0, 1800.0, 2700.0, 3960.0, 5000.0, 7500.0, 10620.0]
HV 20A | HV 20A | 20 | 0 | [10.0, 1.3, 0.3, 0.155, 0.1, 0.0555, 0.023, 0.01] | [10.0, 1.3, 0.161, 0.1, 0.0611, 0.0399, 0.0141, 0.01] | 0 | [60.0, 70.0, 80.0, 87.0, 94.0, 110.0, 150.0, 216.0] | [120.0, 150.0, 200.0, 223.0, 260.0, 300.0, 450.0, 532.0]
HV 25A | HV 25A | 25 | 0 | [10.0, 2.512, 0.833, 0.299, 0.1, 0.0372, 0.0223, 0.01] | [10.0, 3.125, 0.597, 0.198, 0.1, 0.0378, 0.022, 0.01] | 0 | [75.0, 82.0, 90.0, 100.0, 124.0, 170.0, 200.0, 289.0] | [150.0, 170.0, 210.0, 250.0, 294.0, 400.0, 500.0, 711.0]
HV 31.5A | HV 31.5A | 31.5 | 0 | [10.0, 2.34, 0.722, 0.181, 0.1, 0.055, 0.0296, 0.01] | [10.0, 2.84, 0.368, 0.164, 0.1, 0.0621, 0.0378, 0.0195, 0.01] | 0 | [95.0, 110.0, 125.0, 150.0, 165.0, 200.0, 250.0, 390.0] | [189.0, 220.0, 300.0, 350.0, 393.0, 450.0, 530.0, 700.0, 960.0]
HV 40A | HV 40A | 40 | 0 | [10.0, 1.3, 0.161, 0.1, 0.0611, 0.0399, 0.0141, 0.01] | [10.0, 2.05, 0.369, 0.198, 0.1, 0.051, 0.0298, 0.01] | 0 | [120.0, 150.0, 200.0, 223.0, 260.0, 300.0, 450.0, 532.0] | [240.0, 300.0, 400.0, 450.0, 530.0, 650.0, 800.0, 1311.0]
HV 50A | HV 50A | 50 | 0 | [10.0, 3.215, 0.597, 0.198, 0.1, 0.0378, 0.022, 0.01] | [10.0, 3.64, 0.854, 0.281, 0.1, 0.0531, 0.022, 0.01] | 0 | [150.0, 170.0, 210.0, 250.0, 294.0, 400.0, 500.0, 711.0] | [300.0, 350.0, 450.0, 550.0, 700.0, 850.0, 1200.0, 1752.0]
HV 6.3A | HV 6.3A | 6.3 | 0 | [10.0, 1.39, 0.344, 0.168, 0.1, 0.056, 0.0263, 0.01] | [10.0, 1.711, 0.516, 0.198, 0.1, 0.0634, 0.0303, 0.01] | 0 | [19.0, 19.5, 20.4, 20.8, 22.0, 25.0, 32.0, 48.0] | [38.0, 40.0, 43.0, 48.0, 53.0, 60.0, 75.0, 118.0]
HV 63A | HV 63A | 63 | 0 | [10.0, 2.84, 0.368, 0.164, 0.1, 0.0621, 0.0378, 0.0195, 0.01] | [10.0, 1.82, 0.344, 0.1, 0.0467, 0.0269, 0.01] | 0 | [189.0, 220.0, 300.0, 350.0, 393.0, 450.0, 530.0, 700.0, 961.0] | [378.0, 500.0, 700.0, 934.0, 1200.0, 1500.0, 2366.0]
HV 80A | HV 80A | 80 | 0 | [10.0, 2.05, 0.369, 0.198, 0.1, 0.051, 0.0298, 0.01] | [10.0, 4.15, 1.03, 0.198, 0.1, 0.051, 0.0172, 0.01] | 0 | [240.0, 300.0, 400.0, 450.0, 530.0, 650.0, 800.0, 1311.0] | [480.0, 550.0, 700.0, 1000.0, 1260.0, 1600.0, 2500.0, 3227.0]
Siemens NH-1-100 | Siemens NH-1-100 | 100 | [5400.0, 2000.0, 400.0, 20.0, 1.0, 0.2, 0.012, 0.004] | 0 | 0 | [150.0, 190.0, 250.0, 430.0, 900.0, 1250.0, 2700.0, 3600.0] | 0 | 0
Siemens NH-1-125 | Siemens NH-1-125 | 125 | [4800.0, 120.0, 7.0, 0.1, 0.004] | 0 | 0 | [180.0, 400.0, 740.0, 2000.0, 4250.0] | 0 | 0
Siemens NH-1-16 | Siemens NH-1-16 | 16 | [4000.0, 400.0, 2.0, 0.1, 0.04, 0.01] | 0 | 0 | [26.0, 35.0, 75.0, 150.0, 200.0, 300.0] | 0 | 0
Siemens NH-1-160 | Siemens NH-1-160 | 160 | [4800.0, 120.0, 7.0, 0.1, 0.004] | 0 | 0 | [210.0, 500.0, 900.0, 2300.0, 5000.0] | 0 | 0
Siemens NH-1-25 | Siemens NH-1-25 | 25 | [4000.0, 1000.0, 10.0, 0.2, 0.02, 0.01] | 0 | 0 | [40.0, 50.0, 100.0, 210.0, 400.0, 500.0] | 0 | 0
Siemens NH-1-50 | Siemens NH-1-50 | 50 | [4000.0, 40.0, 4.0, 1.0, 0.02, 0.01] | 0 | 0 | [86.0, 200.0, 300.0, 400.0, 1000.0, 1280.0] | 0 | 0
Siemens NH-1-63 | Siemens NH-1-63 | 63 | [4000.0, 100.0, 10.0, 2.0, 0.04, 0.01] | 0 | 0 | [100.0, 200.0, 300.0, 400.0, 1000.0, 1500.0] | 0 | 0
Siemens NH-1-80 | Siemens NH-1-80 | 80 | [4800.0, 120.0, 7.0, 0.1, 0.01] | 0 | 0 | [150.58, 250.0, 450.0, 1150.0, 2470.0] | 0 | 0
Siemens NH-2-1000 | Siemens NH-2-1000 | 1000 | [4800.0, 120.0, 7.0, 0.1, 0.004] | 0 | 0 | [1900.0, 3500.0, 8400.0, 24000.0, 52000.0] | 0 | 0
Siemens NH-2-200 | Siemens NH-2-200 | 200 | [4800.0, 120.0, 7.0, 0.1, 0.004] | 0 | 0 | [280.0, 650.0, 1200.0, 3000.0, 7000.0] | 0 | 0
Siemens NH-2-224 | Siemens NH-2-224 | 224 | [4800.0, 120.0, 7.0, 0.2, 0.04, 0.004] | 0 | 0 | [400.0, 750.0, 1453.0, 3025.0, 4315.0, 7600.0] | 0 | 0
Siemens NH-2-250 | Siemens NH-2-250 | 250 | [4800.0, 120.0, 7.0, 0.1, 0.004] | 0 | 0 | [450.0, 800.0, 1650.0, 4000.0, 8500.0] | 0 | 0
Siemens NH-2-315 | Siemens NH-2-315 | 315 | [4800.0, 120.0, 7.0, 0.1, 0.004] | 0 | 0 | [550.0, 920.0, 1900.0, 5000.0, 11000.0] | 0 | 0
Siemens NH-2-355 | Siemens NH-2-355 | 355 | [4800.0, 120.0, 6.0, 0.1, 0.004] | 0 | 0 | [650.0, 1116.27, 2350.0, 5840.0, 12790.0] | 0 | 0
Siemens NH-2-400 | Siemens NH-2-400 | 400 | [4800.0, 120.0, 7.0, 0.1, 0.004] | 0 | 0 | [720.0, 1350.0, 2800.0, 6500.0, 15000.0] | 0 | 0
Siemens NH-2-425 | Siemens NH-2-425 | 425 | [4800.0, 120.0, 7.0, 0.1, 0.004] | 0 | 0 | [850.0, 1500.0, 3050.0, 7500.0, 16500.0] | 0 | 0
Siemens NH-2-630 | Siemens NH-2-630 | 630 | [4800.0, 120.0, 7.0, 0.1, 0.004] | 0 | 0 | [1200.0, 2000.0, 4800.0, 12000.0, 26000.0] | 0 | 0

## dtypes
| element | column | dtype
0 | bus | name | object
1 | bus | vn_kv | float64
2 | bus | type | object
3 | bus | zone | object
4 | bus | in_service | bool
5 | load | name | object
6 | load | bus | uint32
7 | load | p_mw | float64
8 | load | q_mvar | float64
9 | load | const_z_percent | float64
10 | load | const_i_percent | float64
11 | load | sn_mva | float64
12 | load | scaling | float64
13 | load | in_service | bool
14 | load | type | object
15 | ext_grid | name | object
16 | ext_grid | bus | uint32
17 | ext_grid | vm_pu | float64
18 | ext_grid | va_degree | float64
19 | ext_grid | slack_weight | float64
20 | ext_grid | in_service | bool
21 | line | name | object
22 | line | std_type | object
23 | line | from_bus | uint32
24 | line | to_bus | uint32
25 | line | length_km | float64
26 | line | r_ohm_per_km | float64
27 | line | x_ohm_per_km | float64
28 | line | c_nf_per_km | float64
29 | line | g_us_per_km | float64
30 | line | max_i_ka | float64
31 | line | df | float64
32 | line | parallel | uint32
33 | line | type | object
34 | line | in_service | bool
35 | trafo | name | object
36 | trafo | std_type | object
37 | trafo | hv_bus | uint32
38 | trafo | lv_bus | uint32
39 | trafo | sn_mva | float64
40 | trafo | vn_hv_kv | float64
41 | trafo | vn_lv_kv | float64
42 | trafo | vk_percent | float64
43 | trafo | vkr_percent | float64
44 | trafo | pfe_kw | float64
45 | trafo | i0_percent | float64
46 | trafo | shift_degree | float64
47 | trafo | tap_side | object
48 | trafo | tap_neutral | int32
49 | trafo | tap_min | int32
50 | trafo | tap_max | int32
51 | trafo | tap_step_percent | float64
52 | trafo | tap_step_degree | float64
53 | trafo | tap_pos | int32
54 | trafo | tap_phase_shifter | bool
55 | trafo | parallel | uint32
56 | trafo | df | float64
57 | trafo | in_service | bool
58 | line_geodata | coords | object
59 | bus_geodata | x | float64
60 | bus_geodata | y | float64
61 | bus_geodata | coords | object

## parameters
| version | format_version | converged | OPF_converged | name | f_hz | sn_mva
0 | 2.14.6 | 2.14.0 | FALSE | FALSE |  | 50 | 1