## bus
| name | vn_kv | type | zone | in_service
0 | bus_LV_2939-21_0_6_node_0 | 0.4 | n |  | TRUE
1 | bus_LV_2939-21_0_6_node_1 | 0.4 | n |  | TRUE
2 | bus_LV_2939-21_0_6_node_2 | 0.4 | n |  | TRUE
3 | bus_LV_2939-21_0_6_node_3 | 0.4 | n |  | TRUE
4 | bus_LV_2939-21_0_6_node_4 | 0.4 | n |  | TRUE
5 | bus_LV_2939-21_0_6_node_7 | 0.4 | n |  | TRUE
6 | bus_LV_2939-21_0_6_node_14 | 0.4 | n |  | TRUE
7 | bus_LV_2939-21_0_6_node_5 | 0.4 | n |  | TRUE
8 | bus_LV_2939-21_0_6_node_15 | 0.4 | n |  | TRUE
9 | bus_LV_2939-21_0_6_node_6 | 0.4 | n |  | TRUE
10 | bus_LV_2939-21_0_6_node_8 | 0.4 | n |  | TRUE
11 | bus_LV_2939-21_0_6_node_41 | 0.4 | n |  | TRUE
12 | bus_LV_2939-21_0_6_node_13 | 0.4 | n |  | TRUE
13 | bus_LV_2939-21_0_6_node_9 | 0.4 | n |  | TRUE
14 | bus_LV_2939-21_0_6_node_10 | 0.4 | n |  | TRUE
15 | bus_LV_2939-21_0_6_node_11 | 0.4 | n |  | TRUE
16 | bus_LV_2939-21_0_6_node_12 | 0.4 | n |  | TRUE
17 | bus_LV_2939-21_0_6_node_42 | 0.4 | n |  | TRUE
18 | bus_LV_2939-21_0_6_node_43 | 0.4 | n |  | TRUE
19 | bus_LV_2939-21_0_6_node_21 | 0.4 | n |  | TRUE
20 | bus_LV_2939-21_0_6_node_22 | 0.4 | n |  | TRUE
21 | bus_LV_2939-21_0_6_node_16 | 0.4 | n |  | TRUE
22 | bus_LV_2939-21_0_6_node_17 | 0.4 | n |  | TRUE
23 | bus_LV_2939-21_0_6_node_18 | 0.4 | n |  | TRUE
24 | bus_LV_2939-21_0_6_node_19 | 0.4 | n |  | TRUE
25 | bus_LV_2939-21_0_6_node_20 | 0.4 | n |  | TRUE
26 | bus_LV_2939-21_0_6_node_25 | 0.4 | n |  | TRUE
27 | bus_LV_2939-21_0_6_node_27 | 0.4 | n |  | TRUE
28 | bus_LV_2939-21_0_6_node_26 | 0.4 | n |  | TRUE
29 | bus_LV_2939-21_0_6_node_23 | 0.4 | n |  | TRUE
30 | bus_LV_2939-21_0_6_node_28 | 0.4 | n |  | TRUE
31 | bus_LV_2939-21_0_6_node_24 | 0.4 | n |  | TRUE
32 | bus_LV_2939-21_0_6_node_38 | 0.4 | n |  | TRUE
33 | bus_LV_2939-21_0_6_node_39 | 0.4 | n |  | TRUE
34 | bus_LV_2939-21_0_6_node_29 | 0.4 | n |  | TRUE
35 | bus_LV_2939-21_0_6_node_30 | 0.4 | n |  | TRUE
36 | bus_LV_2939-21_0_6_node_89 | 0.4 | n |  | TRUE
37 | bus_LV_2939-21_0_6_node_90 | 0.4 | n |  | TRUE
38 | bus_LV_2939-21_0_6_node_31 | 0.4 | n |  | TRUE
39 | bus_LV_2939-21_0_6_node_87 | 0.4 | n |  | TRUE
40 | bus_LV_2939-21_0_6_node_86 | 0.4 | n |  | TRUE
41 | bus_LV_2939-21_0_6_node_32 | 0.4 | n |  | TRUE
42 | bus_LV_2939-21_0_6_node_33 | 0.4 | n |  | TRUE
43 | bus_LV_2939-21_0_6_node_34 | 0.4 | n |  | TRUE
44 | bus_LV_2939-21_0_6_node_35 | 0.4 | n |  | TRUE
45 | bus_LV_2939-21_0_6_node_36 | 0.4 | n |  | TRUE
46 | bus_LV_2939-21_0_6_node_37 | 0.4 | n |  | TRUE
47 | bus_LV_2939-21_0_6_node_72 | 0.4 | n |  | TRUE
48 | bus_LV_2939-21_0_6_node_45 | 0.4 | n |  | TRUE
49 | bus_LV_2939-21_0_6_node_46 | 0.4 | n |  | TRUE
50 | bus_LV_2939-21_0_6_node_74 | 0.4 | n |  | TRUE
51 | bus_LV_2939-21_0_6_node_70 | 0.4 | n |  | TRUE
52 | bus_LV_2939-21_0_6_node_47 | 0.4 | n |  | TRUE
53 | bus_LV_2939-21_0_6_node_40 | 0.4 | n |  | TRUE
54 | bus_LV_2939-21_0_6_node_49 | 0.4 | n |  | TRUE
55 | bus_LV_2939-21_0_6_node_48 | 0.4 | n |  | TRUE
56 | bus_LV_2939-21_0_6_node_50 | 0.4 | n |  | TRUE
57 | bus_LV_2939-21_0_6_node_51 | 0.4 | n |  | TRUE
58 | bus_LV_2939-21_0_6_node_52 | 0.4 | n |  | TRUE
59 | bus_LV_2939-21_0_6_node_53 | 0.4 | n |  | TRUE
60 | bus_LV_2939-21_0_6_node_54 | 0.4 | n |  | TRUE
61 | bus_LV_2939-21_0_6_node_56 | 0.4 | n |  | TRUE
62 | bus_LV_2939-21_0_6_node_57 | 0.4 | n |  | TRUE
63 | bus_LV_2939-21_0_6_node_58 | 0.4 | n |  | TRUE
64 | bus_LV_2939-21_0_6_node_59 | 0.4 | n |  | TRUE
65 | bus_LV_2939-21_0_6_node_60 | 0.4 | n |  | TRUE
66 | bus_LV_2939-21_0_6_node_94 | 0.4 | n |  | TRUE
67 | bus_LV_2939-21_0_6_node_93 | 0.4 | n |  | TRUE
68 | bus_LV_2939-21_0_6_node_61 | 0.4 | n |  | TRUE
69 | bus_LV_2939-21_0_6_node_62 | 0.4 | n |  | TRUE
70 | bus_LV_2939-21_0_6_node_63 | 0.4 | n |  | TRUE
71 | bus_LV_2939-21_0_6_node_64 | 0.4 | n |  | TRUE
72 | bus_LV_2939-21_0_6_node_65 | 0.4 | n |  | TRUE
73 | bus_LV_2939-21_0_6_node_75 | 0.4 | n |  | TRUE
74 | bus_LV_2939-21_0_6_node_66 | 0.4 | n |  | TRUE
75 | bus_LV_2939-21_0_6_node_76 | 0.4 | n |  | TRUE
76 | bus_LV_2939-21_0_6_node_67 | 0.4 | n |  | TRUE
77 | bus_LV_2939-21_0_6_node_68 | 0.4 | n |  | TRUE
78 | bus_LV_2939-21_0_6_node_69 | 0.4 | n |  | TRUE
79 | bus_LV_2939-21_0_6_node_92 | 0.4 | n |  | TRUE
80 | bus_LV_2939-21_0_6_node_73 | 0.4 | n |  | TRUE
81 | bus_LV_2939-21_0_6_node_71 | 0.4 | n |  | TRUE
82 | bus_LV_2939-21_0_6_node_77 | 0.4 | n |  | TRUE
83 | bus_LV_2939-21_0_6_node_78 | 0.4 | n |  | TRUE
84 | bus_LV_2939-21_0_6_node_79 | 0.4 | n |  | TRUE
85 | bus_LV_2939-21_0_6_node_80 | 0.4 | n |  | TRUE
86 | bus_LV_2939-21_0_6_node_82 | 0.4 | n |  | TRUE
87 | bus_LV_2939-21_0_6_node_84 | 0.4 | n |  | TRUE
88 | bus_LV_2939-21_0_6_node_81 | 0.4 | n |  | TRUE
89 | bus_LV_2939-21_0_6_node_85 | 0.4 | n |  | TRUE
90 | bus_LV_2939-21_0_6_node_95 | 0.4 | n |  | TRUE
91 | bus_MV_401_0_node_61 | 20 | n |  | TRUE

## load
| name | bus | p_mw | q_mvar | const_z_percent | const_i_percent | sn_mva | scaling | in_service | type
0 | LV_2939-21_0_6_load_0 | 0 | 0.012044 | 0.0030186 | 0 | 0 |  | 1 | TRUE | wye
1 | LV_2939-21_0_6_load_1 | 1 | 0.0053661 | 0.0013449 | 0 | 0 |  | 1 | TRUE | wye
2 | LV_2939-21_0_6_load_2 | 2 | 0.0041109 | 0.0010303 | 0 | 0 |  | 1 | TRUE | wye
3 | LV_2939-21_0_6_load_3 | 3 | 0.0048109 | 0.0012057 | 0 | 0 |  | 1 | TRUE | wye
4 | LV_2939-21_0_6_load_4 | 4 | 0.010677 | 0.0026759 | 0 | 0 |  | 1 | TRUE | wye
5 | LV_2939-21_0_6_load_7 | 5 | 0.003986 | 0.00099898 | 0 | 0 |  | 1 | TRUE | wye
6 | LV_2939-21_0_6_load_14 | 6 | 0.011688 | 0.0029294 | 0 | 0 |  | 1 | TRUE | wye
7 | LV_2939-21_0_6_load_5 | 7 | 0.020307 | 0.0050893 | 0 | 0 |  | 1 | TRUE | wye
8 | LV_2939-21_0_6_load_15 | 8 | 0.0067509 | 0.0016919 | 0 | 0 |  | 1 | TRUE | wye
9 | LV_2939-21_0_6_load_6 | 9 | 0.0038125 | 0.0009555 | 0 | 0 |  | 1 | TRUE | wye
10 | LV_2939-21_0_6_load_8 | 10 | 0.0032693 | 0.00081937 | 0 | 0 |  | 1 | TRUE | wye
11 | LV_2939-21_0_6_load_41 | 11 | 0.0027729 | 0.00069496 | 0 | 0 |  | 1 | TRUE | wye
12 | LV_2939-21_0_6_load_13 | 12 | 0.004069 | 0.0010198 | 0 | 0 |  | 1 | TRUE | wye
13 | LV_2939-21_0_6_load_9 | 13 | 0.0086633 | 0.0021712 | 0 | 0 |  | 1 | TRUE | wye
14 | LV_2939-21_0_6_load_10 | 14 | 0.0030902 | 0.00077447 | 0 | 0 |  | 1 | TRUE | wye
15 | LV_2939-21_0_6_load_11 | 15 | 0.033674 | 0.0084396 | 0 | 0 |  | 1 | TRUE | wye
16 | LV_2939-21_0_6_load_12 | 16 | 0.0094348 | 0.0023646 | 0 | 0 |  | 1 | TRUE | wye
17 | LV_2939-21_0_6_load_43 | 18 | 0.014194 | 0.0035573 | 0 | 0 |  | 1 | TRUE | wye
18 | LV_2939-21_0_6_load_21 | 19 | 0.012998 | 0.0032575 | 0 | 0 |  | 1 | TRUE | wye
19 | LV_2939-21_0_6_load_16 | 21 | 0.0052649 | 0.0013195 | 0 | 0 |  | 1 | TRUE | wye
20 | LV_2939-21_0_6_load_17 | 22 | 0.0086801 | 0.0021754 | 0 | 0 |  | 1 | TRUE | wye
21 | LV_2939-21_0_6_load_18 | 23 | 0.0084717 | 0.0021232 | 0 | 0 |  | 1 | TRUE | wye
22 | LV_2939-21_0_6_load_19 | 24 | 0.013417 | 0.0033626 | 0 | 0 |  | 1 | TRUE | wye
23 | LV_2939-21_0_6_load_20 | 25 | 0.0081254 | 0.0020364 | 0 | 0 |  | 1 | TRUE | wye
24 | LV_2939-21_0_6_load_26 | 28 | 0.01996 | 0.0050023 | 0 | 0 |  | 1 | TRUE | wye
25 | LV_2939-21_0_6_load_23 | 29 | 0.01797 | 0.0045036 | 0 | 0 |  | 1 | TRUE | wye
26 | LV_2939-21_0_6_load_28 | 30 | 0.010913 | 0.002735 | 0 | 0 |  | 1 | TRUE | wye
27 | LV_2939-21_0_6_load_24 | 31 | 0.012155 | 0.0030462 | 0 | 0 |  | 1 | TRUE | wye
28 | LV_2939-21_0_6_load_38 | 32 | 0.018187 | 0.004558 | 0 | 0 |  | 1 | TRUE | wye
29 | LV_2939-21_0_6_load_39 | 33 | 0.0021866 | 0.00054802 | 0 | 0 |  | 1 | TRUE | wye
30 | LV_2939-21_0_6_load_29 | 34 | 0.021122 | 0.0052936 | 0 | 0 |  | 1 | TRUE | wye
31 | LV_2939-21_0_6_load_30 | 35 | 0.010531 | 0.0026392 | 0 | 0 |  | 1 | TRUE | wye
32 | LV_2939-21_0_6_load_89 | 36 | 0.014496 | 0.0036331 | 0 | 0 |  | 1 | TRUE | wye
33 | LV_2939-21_0_6_load_90 | 37 | 0.010991 | 0.0027546 | 0 | 0 |  | 1 | TRUE | wye
34 | LV_2939-21_0_6_load_31 | 38 | 0.010952 | 0.0027447 | 0 | 0 |  | 1 | TRUE | wye
35 | LV_2939-21_0_6_load_87 | 39 | 0.011725 | 0.0029385 | 0 | 0 |  | 1 | TRUE | wye
36 | LV_2939-21_0_6_load_86 | 40 | 0.020289 | 0.005085 | 0 | 0 |  | 1 | TRUE | wye
37 | LV_2939-21_0_6_load_32 | 41 | 0.016864 | 0.0042265 | 0 | 0 |  | 1 | TRUE | wye
38 | LV_2939-21_0_6_load_33 | 42 | 0.006389 | 0.0016012 | 0 | 0 |  | 1 | TRUE | wye
39 | LV_2939-21_0_6_load_35 | 44 | 0.0021545 | 0.00053997 | 0 | 0 |  | 1 | TRUE | wye
40 | LV_2939-21_0_6_load_36 | 45 | 0.0075576 | 0.0018941 | 0 | 0 |  | 1 | TRUE | wye
41 | LV_2939-21_0_6_load_37 | 46 | 0.0018479 | 0.00046313 | 0 | 0 |  | 1 | TRUE | wye
42 | LV_2939-21_0_6_load_45 | 48 | 0.010456 | 0.0026206 | 0 | 0 |  | 1 | TRUE | wye
43 | LV_2939-21_0_6_load_46 | 49 | 0.015625 | 0.003916 | 0 | 0 |  | 1 | TRUE | wye
44 | LV_2939-21_0_6_load_74 | 50 | 0.0037024 | 0.0009279 | 0 | 0 |  | 1 | TRUE | wye
45 | LV_2939-21_0_6_load_70 | 51 | 0.003758 | 0.00094184 | 0 | 0 |  | 1 | TRUE | wye
46 | LV_2939-21_0_6_load_47 | 52 | 0.0067219 | 0.0016847 | 0 | 0 |  | 1 | TRUE | wye
47 | LV_2939-21_0_6_load_40 | 53 | 0.0021593 | 0.00054117 | 0 | 0 |  | 1 | TRUE | wye
48 | LV_2939-21_0_6_load_49 | 54 | 0.0043106 | 0.0010803 | 0 | 0 |  | 1 | TRUE | wye
49 | LV_2939-21_0_6_load_48 | 55 | 0.027991 | 0.0070152 | 0 | 0 |  | 1 | TRUE | wye
50 | LV_2939-21_0_6_load_51 | 57 | 0.0012603 | 0.00031586 | 0 | 0 |  | 1 | TRUE | wye
51 | LV_2939-21_0_6_load_52 | 58 | 0.0012146 | 0.00030441 | 0 | 0 |  | 1 | TRUE | wye
52 | LV_2939-21_0_6_load_53 | 59 | 0.0017531 | 0.00043938 | 0 | 0 |  | 1 | TRUE | wye
53 | LV_2939-21_0_6_load_54 | 60 | 0.0012747 | 0.00031947 | 0 | 0 |  | 1 | TRUE | wye
54 | LV_2939-21_0_6_load_56 | 61 | 0.0027423 | 0.00068728 | 0 | 0 |  | 1 | TRUE | wye
55 | LV_2939-21_0_6_load_57 | 62 | 0.0033139 | 0.00083055 | 0 | 0 |  | 1 | TRUE | wye
56 | LV_2939-21_0_6_load_58 | 63 | 0.0027268 | 0.00068341 | 0 | 0 |  | 1 | TRUE | wye
57 | LV_2939-21_0_6_load_59 | 64 | 0.0017683 | 0.00044318 | 0 | 0 |  | 1 | TRUE | wye
58 | LV_2939-21_0_6_load_60 | 65 | 0.0014299 | 0.00035838 | 0 | 0 |  | 1 | TRUE | wye
59 | LV_2939-21_0_6_load_94 | 66 | 0.0015082 | 0.000378 | 0 | 0 |  | 1 | TRUE | wye
60 | LV_2939-21_0_6_load_93 | 67 | 0.0018023 | 0.00045171 | 0 | 0 |  | 1 | TRUE | wye
61 | LV_2939-21_0_6_load_61 | 68 | 0.0061783 | 0.0015484 | 0 | 0 |  | 1 | TRUE | wye
62 | LV_2939-21_0_6_load_62 | 69 | 0.0014553 | 0.00036473 | 0 | 0 |  | 1 | TRUE | wye
63 | LV_2939-21_0_6_load_63 | 70 | 0.00071663 | 0.0001796 | 0 | 0 |  | 1 | TRUE | wye
64 | LV_2939-21_0_6_load_64 | 71 | 0.0012139 | 0.00030424 | 0 | 0 |  | 1 | TRUE | wye
65 | LV_2939-21_0_6_load_65 | 72 | 0.0037565 | 0.00094146 | 0 | 0 |  | 1 | TRUE | wye
66 | LV_2939-21_0_6_load_75 | 73 | 0.0026825 | 0.00067229 | 0 | 0 |  | 1 | TRUE | wye
67 | LV_2939-21_0_6_load_66 | 74 | 0.0025059 | 0.00062804 | 0 | 0 |  | 1 | TRUE | wye
68 | LV_2939-21_0_6_load_68 | 77 | 0.0016482 | 0.00041308 | 0 | 0 |  | 1 | TRUE | wye
69 | LV_2939-21_0_6_load_69 | 78 | 0.0020167 | 0.00050543 | 0 | 0 |  | 1 | TRUE | wye
70 | LV_2939-21_0_6_load_92 | 79 | 0.0015606 | 0.00039112 | 0 | 0 |  | 1 | TRUE | wye
71 | LV_2939-21_0_6_load_73 | 80 | 0.0019543 | 0.00048979 | 0 | 0 |  | 1 | TRUE | wye
72 | LV_2939-21_0_6_load_71 | 81 | 0.0021508 | 0.00053903 | 0 | 0 |  | 1 | TRUE | wye
73 | LV_2939-21_0_6_load_77 | 82 | 0.0049451 | 0.0012394 | 0 | 0 |  | 1 | TRUE | wye
74 | LV_2939-21_0_6_load_78 | 83 | 0.0050766 | 0.0012723 | 0 | 0 |  | 1 | TRUE | wye
75 | LV_2939-21_0_6_load_79 | 84 | 0.0055133 | 0.0013818 | 0 | 0 |  | 1 | TRUE | wye
76 | LV_2939-21_0_6_load_82 | 86 | 0.011452 | 0.0028702 | 0 | 0 |  | 1 | TRUE | wye
77 | LV_2939-21_0_6_load_84 | 87 | 0.0019323 | 0.00048427 | 0 | 0 |  | 1 | TRUE | wye
78 | LV_2939-21_0_6_load_85 | 89 | 0.012578 | 0.0031525 | 0 | 0 |  | 1 | TRUE | wye
79 | LV_2939-21_0_6_load_95 | 90 | 0.0052487 | 0.0013154 | 0 | 0 |  | 1 | TRUE | wye

## ext_grid
| name | bus | vm_pu | va_degree | slack_weight | in_service
0 |  | 31 | 1 | 0 | 1 | TRUE

## line
| name | std_type | from_bus | to_bus | length_km | r_ohm_per_km | x_ohm_per_km | c_nf_per_km | g_us_per_km | max_i_ka | df | parallel | type | in_service
0 | LV_2939-21_0_6_line_0 |  | 0 | 1 | 0.00065885 | 0.125 | 0.08 | 261 | 0 | 0.364 | 1 | 1 | cs | TRUE
1 | LV_2939-21_0_6_line_1 |  | 0 | 2 | 0.0084136 | 0.125 | 0.08 | 261 | 0 | 0.364 | 1 | 1 | cs | TRUE
2 | LV_2939-21_0_6_line_2 |  | 1 | 3 | 0.0097425 | 0.125 | 0.08 | 261 | 0 | 0.364 | 1 | 1 | cs | TRUE
3 | LV_2939-21_0_6_line_3 |  | 2 | 4 | 0.027674 | 0.125 | 0.08 | 261 | 0 | 0.364 | 1 | 1 | cs | TRUE
4 | LV_2939-21_0_6_line_4 |  | 3 | 5 | 0.016769 | 0.125 | 0.08 | 261 | 0 | 0.364 | 1 | 1 | cs | TRUE
5 | LV_2939-21_0_6_line_5 |  | 4 | 6 | 0.0022467 | 0.125 | 0.08 | 261 | 0 | 0.364 | 1 | 2 | cs | TRUE
6 | LV_2939-21_0_6_line_6 |  | 5 | 7 | 0.0081727 | 0.125 | 0.08 | 261 | 0 | 0.364 | 1 | 1 | cs | TRUE
7 | LV_2939-21_0_6_line_7 |  | 6 | 8 | 0.031591 | 0.125 | 0.08 | 261 | 0 | 0.364 | 1 | 3 | cs | TRUE
8 | LV_2939-21_0_6_line_8 |  | 7 | 9 | 0.00068277 | 0.125 | 0.08 | 261 | 0 | 0.364 | 1 | 1 | cs | TRUE
9 | LV_2939-21_0_6_line_9 |  | 8 | 19 | 0.0006523 | 0.125 | 0.08 | 261 | 0 | 0.364 | 1 | 3 | cs | TRUE
10 | LV_2939-21_0_6_line_10 |  | 9 | 10 | 0.0092019 | 0.125 | 0.08 | 261 | 0 | 0.364 | 1 | 1 | cs | TRUE
11 | LV_2939-21_0_6_line_11 |  | 10 | 11 | 0.021035 | 0.125 | 0.08 | 261 | 0 | 0.364 | 1 | 1 | cs | TRUE
12 | LV_2939-21_0_6_line_12 |  | 11 | 12 | 0.0098886 | 0.125 | 0.08 | 261 | 0 | 0.364 | 1 | 1 | cs | TRUE
13 | LV_2939-21_0_6_line_13 |  | 12 | 15 | 0.0016419 | 0.125 | 0.08 | 261 | 0 | 0.364 | 1 | 1 | cs | TRUE
14 | LV_2939-21_0_6_line_14 |  | 13 | 14 | 0.0069538 | 0.125 | 0.08 | 261 | 0 | 0.364 | 1 | 1 | cs | TRUE
15 | LV_2939-21_0_6_line_15 |  | 13 | 15 | 0.0013046 | 0.125 | 0.08 | 261 | 0 | 0.364 | 1 | 1 | cs | TRUE
16 | LV_2939-21_0_6_line_16 |  | 14 | 16 | 0.034646 | 0.125 | 0.08 | 261 | 0 | 0.364 | 1 | 1 | cs | TRUE
17 | LV_2939-21_0_6_line_17 |  | 16 | 17 | 0.026788 | 0.125 | 0.08 | 261 | 0 | 0.364 | 1 | 1 | cs | TRUE
18 | LV_2939-21_0_6_line_18 |  | 17 | 18 | 0.046563 | 0.125 | 0.08 | 261 | 0 | 0.364 | 1 | 1 | cs | TRUE
19 | LV_2939-21_0_6_line_19 |  | 19 | 20 | 0.02413 | 0.125 | 0.08 | 261 | 0 | 0.364 | 1 | 3 | cs | TRUE
20 | LV_2939-21_0_6_line_20 |  | 20 | 29 | 0.020935 | 0.125 | 0.08 | 261 | 0 | 0.364 | 1 | 3 | cs | TRUE
21 | LV_2939-21_0_6_line_21 |  | 20 | 31 | 0.021988 | 0.125 | 0.08 | 261 | 0 | 0.364 | 1 | 3 | cs | TRUE
22 | LV_2939-21_0_6_line_22 |  | 21 | 22 | 0.017981 | 0.125 | 0.08 | 261 | 0 | 0.364 | 1 | 1 | cs | TRUE
23 | LV_2939-21_0_6_line_23 |  | 21 | 23 | 0.0011016 | 0.125 | 0.08 | 261 | 0 | 0.364 | 1 | 1 | cs | TRUE
24 | LV_2939-21_0_6_line_24 |  | 22 | 24 | 0.0039363 | 0.125 | 0.08 | 261 | 0 | 0.364 | 1 | 1 | cs | TRUE
25 | LV_2939-21_0_6_line_25 |  | 23 | 25 | 0.0047878 | 0.125 | 0.08 | 261 | 0 | 0.364 | 1 | 1 | cs | TRUE
26 | LV_2939-21_0_6_line_26 |  | 24 | 26 | 0.039488 | 0.125 | 0.08 | 261 | 0 | 0.364 | 1 | 1 | cs | TRUE
27 | LV_2939-21_0_6_line_27 |  | 25 | 27 | 0.048333 | 0.125 | 0.08 | 261 | 0 | 0.364 | 1 | 1 | cs | TRUE
28 | LV_2939-21_0_6_line_28 |  | 26 | 28 | 0.029518 | 0.125 | 0.08 | 261 | 0 | 0.364 | 1 | 1 | cs | TRUE
29 | LV_2939-21_0_6_line_29 |  | 26 | 29 | 0.027419 | 0.125 | 0.08 | 261 | 0 | 0.364 | 1 | 2 | cs | TRUE
30 | LV_2939-21_0_6_line_30 |  | 27 | 30 | 0.074366 | 0.125 | 0.08 | 261 | 0 | 0.364 | 1 | 1 | cs | TRUE
31 | LV_2939-21_0_6_line_31 |  | 28 | 34 | 0.00091859 | 0.125 | 0.08 | 261 | 0 | 0.364 | 1 | 1 | cs | TRUE
32 | LV_2939-21_0_6_line_32 |  | 30 | 36 | 0.039018 | 0.125 | 0.08 | 261 | 0 | 0.364 | 1 | 1 | cs | TRUE
33 | LV_2939-21_0_6_line_33 |  | 31 | 32 | 0.028066 | 0.125 | 0.08 | 261 | 0 | 0.364 | 1 | 3 | cs | TRUE
34 | LV_2939-21_0_6_line_34 |  | 32 | 33 | 0.0078146 | 0.125 | 0.08 | 261 | 0 | 0.364 | 1 | 3 | cs | TRUE
35 | LV_2939-21_0_6_line_35 |  | 33 | 53 | 0.00034638 | 0.125 | 0.08 | 261 | 0 | 0.364 | 1 | 3 | cs | TRUE
36 | LV_2939-21_0_6_line_36 |  | 34 | 35 | 0.047486 | 0.125 | 0.08 | 261 | 0 | 0.364 | 1 | 1 | cs | TRUE
37 | LV_2939-21_0_6_line_37 |  | 35 | 38 | 0.012362 | 0.125 | 0.08 | 261 | 0 | 0.364 | 1 | 1 | cs | TRUE
38 | LV_2939-21_0_6_line_38 |  | 36 | 37 | 0.04421 | 0.125 | 0.08 | 261 | 0 | 0.364 | 1 | 1 | cs | TRUE
39 | LV_2939-21_0_6_line_39 |  | 38 | 39 | 0.038858 | 0.125 | 0.08 | 261 | 0 | 0.364 | 1 | 1 | cs | TRUE
40 | LV_2939-21_0_6_line_40 |  | 39 | 40 | 0.0034408 | 0.125 | 0.08 | 261 | 0 | 0.364 | 1 | 1 | cs | TRUE
41 | LV_2939-21_0_6_line_41 |  | 41 | 42 | 0.038644 | 0.125 | 0.08 | 261 | 0 | 0.364 | 1 | 1 | cs | TRUE
42 | LV_2939-21_0_6_line_42 |  | 41 | 43 | 0.015702 | 0.125 | 0.08 | 261 | 0 | 0.364 | 1 | 1 | cs | TRUE
43 | LV_2939-21_0_6_line_43 |  | 42 | 44 | 0.032863 | 0.125 | 0.08 | 261 | 0 | 0.364 | 1 | 1 | cs | TRUE
44 | LV_2939-21_0_6_line_44 |  | 43 | 45 | 0.021692 | 0.125 | 0.08 | 261 | 0 | 0.364 | 1 | 1 | cs | TRUE
45 | LV_2939-21_0_6_line_45 |  | 43 | 46 | 0.01565 | 0.125 | 0.08 | 261 | 0 | 0.364 | 1 | 1 | cs | TRUE
46 | LV_2939-21_0_6_line_46 |  | 44 | 47 | 0.016491 | 0.125 | 0.08 | 261 | 0 | 0.364 | 1 | 1 | cs | TRUE
47 | LV_2939-21_0_6_line_47 |  | 45 | 48 | 0.017349 | 0.125 | 0.08 | 261 | 0 | 0.364 | 1 | 1 | cs | TRUE
48 | LV_2939-21_0_6_line_48 |  | 46 | 49 | 0.0032097 | 0.125 | 0.08 | 261 | 0 | 0.364 | 1 | 1 | cs | TRUE
49 | LV_2939-21_0_6_line_49 |  | 47 | 50 | 0.012852 | 0.125 | 0.08 | 261 | 0 | 0.364 | 1 | 2 | cs | TRUE
50 | LV_2939-21_0_6_line_50 |  | 47 | 51 | 0.0088726 | 0.125 | 0.08 | 261 | 0 | 0.364 | 1 | 1 | cs | TRUE
51 | LV_2939-21_0_6_line_51 |  | 49 | 52 | 0.038478 | 0.125 | 0.08 | 261 | 0 | 0.364 | 1 | 1 | cs | TRUE
52 | LV_2939-21_0_6_line_52 |  | 50 | 53 | 0.0026812 | 0.125 | 0.08 | 261 | 0 | 0.364 | 1 | 3 | cs | TRUE
53 | LV_2939-21_0_6_line_53 |  | 51 | 81 | 0.0097789 | 0.125 | 0.08 | 261 | 0 | 0.364 | 1 | 1 | cs | TRUE
54 | LV_2939-21_0_6_line_54 |  | 52 | 54 | 0.0083182 | 0.125 | 0.08 | 261 | 0 | 0.364 | 1 | 1 | cs | TRUE
55 | LV_2939-21_0_6_line_55 |  | 54 | 55 | 0.053758 | 0.125 | 0.08 | 261 | 0 | 0.364 | 1 | 1 | cs | TRUE
56 | LV_2939-21_0_6_line_56 |  | 55 | 56 | 0.03346 | 0.125 | 0.08 | 261 | 0 | 0.364 | 1 | 1 | cs | TRUE
57 | LV_2939-21_0_6_line_57 |  | 56 | 57 | 0.02097 | 0.125 | 0.08 | 261 | 0 | 0.364 | 1 | 1 | cs | TRUE
58 | LV_2939-21_0_6_line_58 |  | 57 | 58 | 0.018479 | 0.125 | 0.08 | 261 | 0 | 0.364 | 1 | 1 | cs | TRUE
59 | LV_2939-21_0_6_line_59 |  | 58 | 59 | 0.008282 | 0.125 | 0.08 | 261 | 0 | 0.364 | 1 | 1 | cs | TRUE
60 | LV_2939-21_0_6_line_60 |  | 59 | 60 | 0.026326 | 0.125 | 0.08 | 261 | 0 | 0.364 | 1 | 1 | cs | TRUE
61 | LV_2939-21_0_6_line_61 |  | 61 | 62 | 0.023995 | 0.125 | 0.08 | 261 | 0 | 0.364 | 1 | 1 | cs | TRUE
62 | LV_2939-21_0_6_line_62 |  | 62 | 63 | 0.01833 | 0.125 | 0.08 | 261 | 0 | 0.364 | 1 | 1 | cs | TRUE
63 | LV_2939-21_0_6_line_63 |  | 63 | 64 | 0.008979 | 0.125 | 0.08 | 261 | 0 | 0.364 | 1 | 1 | cs | TRUE
64 | LV_2939-21_0_6_line_64 |  | 64 | 65 | 0.0011678 | 0.125 | 0.08 | 261 | 0 | 0.364 | 1 | 1 | cs | TRUE
65 | LV_2939-21_0_6_line_65 |  | 65 | 66 | 0.00094955 | 0.125 | 0.08 | 261 | 0 | 0.364 | 1 | 1 | cs | TRUE
66 | LV_2939-21_0_6_line_66 |  | 66 | 67 | 0.0010832 | 0.125 | 0.08 | 261 | 0 | 0.364 | 1 | 1 | cs | TRUE
67 | LV_2939-21_0_6_line_67 |  | 67 | 79 | 0.0043032 | 0.125 | 0.08 | 261 | 0 | 0.364 | 1 | 1 | cs | TRUE
68 | LV_2939-21_0_6_line_68 |  | 68 | 69 | 0.0047328 | 0.125 | 0.08 | 261 | 0 | 0.364 | 1 | 1 | cs | TRUE
69 | LV_2939-21_0_6_line_69 |  | 68 | 70 | 0.0086678 | 0.125 | 0.08 | 261 | 0 | 0.364 | 1 | 1 | cs | TRUE
70 | LV_2939-21_0_6_line_70 |  | 69 | 71 | 0.00097369 | 0.125 | 0.08 | 261 | 0 | 0.364 | 1 | 1 | cs | TRUE
71 | LV_2939-21_0_6_line_71 |  | 70 | 72 | 0.018249 | 0.125 | 0.08 | 261 | 0 | 0.364 | 1 | 1 | cs | TRUE
72 | LV_2939-21_0_6_line_72 |  | 71 | 73 | 0.012446 | 0.125 | 0.08 | 261 | 0 | 0.364 | 1 | 1 | cs | TRUE
73 | LV_2939-21_0_6_line_73 |  | 72 | 74 | 0.00071322 | 0.125 | 0.08 | 261 | 0 | 0.364 | 1 | 1 | cs | TRUE
74 | LV_2939-21_0_6_line_74 |  | 73 | 75 | 0.035511 | 0.125 | 0.08 | 261 | 0 | 0.364 | 1 | 1 | cs | TRUE
75 | LV_2939-21_0_6_line_75 |  | 74 | 76 | 0.016777 | 0.125 | 0.08 | 261 | 0 | 0.364 | 1 | 1 | cs | TRUE
76 | LV_2939-21_0_6_line_76 |  | 75 | 82 | 0.010962 | 0.125 | 0.08 | 261 | 0 | 0.364 | 1 | 1 | cs | TRUE
77 | LV_2939-21_0_6_line_77 |  | 75 | 83 | 0.025576 | 0.125 | 0.08 | 261 | 0 | 0.364 | 1 | 1 | cs | TRUE
78 | LV_2939-21_0_6_line_78 |  | 75 | 84 | 0.018739 | 0.125 | 0.08 | 261 | 0 | 0.364 | 1 | 1 | cs | TRUE
79 | LV_2939-21_0_6_line_79 |  | 76 | 77 | 0.01154 | 0.125 | 0.08 | 261 | 0 | 0.364 | 1 | 1 | cs | TRUE
80 | LV_2939-21_0_6_line_80 |  | 76 | 78 | 0.012633 | 0.125 | 0.08 | 261 | 0 | 0.364 | 1 | 1 | cs | TRUE
81 | LV_2939-21_0_6_line_81 |  | 77 | 79 | 0.0067187 | 0.125 | 0.08 | 261 | 0 | 0.364 | 1 | 1 | cs | TRUE
82 | LV_2939-21_0_6_line_82 |  | 78 | 80 | 0.002096 | 0.125 | 0.08 | 261 | 0 | 0.364 | 1 | 1 | cs | TRUE
83 | LV_2939-21_0_6_line_83 |  | 80 | 81 | 0.0077407 | 0.125 | 0.08 | 261 | 0 | 0.364 | 1 | 1 | cs | TRUE
84 | LV_2939-21_0_6_line_84 |  | 82 | 85 | 0.068435 | 0.125 | 0.08 | 261 | 0 | 0.364 | 1 | 1 | cs | TRUE
85 | LV_2939-21_0_6_line_85 |  | 83 | 86 | 0.0188 | 0.125 | 0.08 | 261 | 0 | 0.364 | 1 | 1 | cs | TRUE
86 | LV_2939-21_0_6_line_86 |  | 84 | 87 | 0.012435 | 0.125 | 0.08 | 261 | 0 | 0.364 | 1 | 1 | cs | TRUE
87 | LV_2939-21_0_6_line_87 |  | 85 | 88 | 0.084991 | 0.125 | 0.08 | 261 | 0 | 0.364 | 1 | 1 | cs | TRUE
88 | LV_2939-21_0_6_line_88 |  | 87 | 89 | 0.010296 | 0.125 | 0.08 | 261 | 0 | 0.364 | 1 | 1 | cs | TRUE
89 | LV_2939-21_0_6_line_89 |  | 88 | 90 | 0.044053 | 0.125 | 0.08 | 261 | 0 | 0.364 | 1 | 1 | cs | TRUE

## trafo
| name | std_type | hv_bus | lv_bus | sn_mva | vn_hv_kv | vn_lv_kv | vk_percent | vkr_percent | pfe_kw | i0_percent | shift_degree | tap_side | tap_neutral | tap_min | tap_max | tap_step_percent | tap_step_degree | tap_pos | tap_phase_shifter | parallel | df | in_service
0 | LV_2939-21_0_6_trafo_24 | 0.63 MVA 20/0.4 kV | 91 | 31 | 0.63 | 20 | 0.4 | 6 | 1.206 | 1.65 | 0.2619 | 150 | hv | 0 | -2 | 2 | 2.5 | 0 | 0 | FALSE | 1 | 1 | TRUE

## line_geodata
| x0 | y0 | x1 | y1 | x2 | y2 | x3 | y3 | x4 | y4
0 | 2691450.8649 | 1286711.4354 | 2691451.2633 | 1286711.9601
1 | 2691451.2633 | 1286711.9601 | 2691456.3518 | 1286718.6605
2 | 2691450.8649 | 1286711.4354 | 2691444.9726 | 1286703.6767
3 | 2691456.3518 | 1286718.6605 | 2691473.0892 | 1286740.6999
4 | 2691444.9726 | 1286703.6767 | 2691434.8308 | 1286690.3221
5 | 2691473.0892 | 1286740.6999 | 2691474.448 | 1286742.4891
6 | 2691429.888 | 1286683.8135 | 2691434.8308 | 1286690.3221
7 | 2691493.5535 | 1286767.6481 | 2691491.1345 | 1286764.4615 | 2691474.448 | 1286742.4891
8 | 2691429.475 | 1286683.2698 | 2691429.888 | 1286683.8135
9 | 2691493.5535 | 1286767.6481 | 2691493.9479 | 1286768.1676
10 | 2691429.475 | 1286683.2698 | 2691423.9097 | 1286675.9416
11 | 2691423.9097 | 1286675.9416 | 2691411.1878 | 1286659.1897
12 | 2691405.1769 | 1286651.3382 | 2691406.1146 | 1286652.5094 | 2691411.1878 | 1286659.1897
13 | 2691405.1769 | 1286651.3382 | 2691404.1507 | 1286650.0565
14 | 2691403.3353 | 1286649.038 | 2691398.9893 | 1286643.6097
15 | 2691403.3353 | 1286649.038 | 2691404.1507 | 1286650.0565
16 | 2691398.9893 | 1286643.6097 | 2691386.5413 | 1286628.0619 | 2691377.6255 | 1286616.5357 | 2691377.5295 | 1286616.4116
17 | 2691361.1324 | 1286595.2277 | 2691377.5295 | 1286616.4116
18 | 2691361.1324 | 1286595.2277 | 2691355.8612 | 1286602.2188 | 2691328.5133 | 1286628.3237
19 | 2691508.5395 | 1286787.3854 | 2691503.1202 | 1286780.2505 | 2691493.9479 | 1286768.1676
20 | 2691508.5395 | 1286787.3854 | 2691521.7682 | 1286803.6118
21 | 2691508.5395 | 1286787.3854 | 2691525.3797 | 1286773.2473
22 | 2691490.7597 | 1286862.7249 | 2691498.4685 | 1286856.9572 | 2691505.0231 | 1286851.779
23 | 2691489.8776 | 1286863.3849 | 2691490.7597 | 1286862.7249
24 | 2691508.1119 | 1286849.3389 | 2691505.0231 | 1286851.779
25 | 2691486.0441 | 1286866.2531 | 2691489.8776 | 1286863.3849
26 | 2691539.0972 | 1286824.86 | 2691508.1119 | 1286849.3389
27 | 2691445.4813 | 1286892.4771 | 2691477.5149 | 1286872.6346 | 2691486.0441 | 1286866.2531
28 | 2691539.0972 | 1286824.86 | 2691557.0479 | 1286848.2925
29 | 2691539.0972 | 1286824.86 | 2691525.2247 | 1286807.8516 | 2691521.7682 | 1286803.6118
30 | 2691445.4813 | 1286892.4771 | 2691507.6609 | 1286922.091 | 2691511.9318 | 1286925.548
31 | 2691557.6065 | 1286849.0217 | 2691557.0479 | 1286848.2925
32 | 2691511.9318 | 1286925.548 | 2691522.2295 | 1286933.8833 | 2691537.3583 | 1286954.7451
33 | 2691546.8751 | 1286755.2009 | 2691525.3797 | 1286773.2473
34 | 2691546.8751 | 1286755.2009 | 2691552.8602 | 1286750.1762
35 | 2691552.8602 | 1286750.1762 | 2691553.1255 | 1286749.9535
36 | 2691557.6065 | 1286849.0217 | 2691586.4839 | 1286886.7176
37 | 2691594.0018 | 1286896.5314 | 2691586.4839 | 1286886.7176
38 | 2691537.3583 | 1286954.7451 | 2691563.3128 | 1286990.535
39 | 2691594.0018 | 1286896.5314 | 2691617.6327 | 1286927.3787
40 | 2691619.7252 | 1286930.1101 | 2691617.6327 | 1286927.3787
41 | 2691507.4524 | 1286673.4121 | 2691532.7342 | 1286702.639
42 | 2691503.1925 | 1286658.2993 | 2691507.4524 | 1286673.4121
43 | 2691532.7342 | 1286702.639 | 2691554.2338 | 1286727.4935
44 | 2691503.1925 | 1286658.2993 | 2691486.6305 | 1286644.2903
45 | 2691503.1925 | 1286658.2993 | 2691513.704 | 1286646.7052
46 | 2691565.0223 | 1286739.9655 | 2691554.2338 | 1286727.4935
47 | 2691486.6305 | 1286644.2903 | 2691480.4767 | 1286639.0851 | 2691474.8133 | 1286631.7228
48 | 2691513.704 | 1286646.7052 | 2691515.8599 | 1286644.3273
49 | 2691565.0223 | 1286739.9655 | 2691555.1789 | 1286748.2295
50 | 2691565.0223 | 1286739.9655 | 2691571.7449 | 1286734.1751
51 | 2691539.3137 | 1286613.9494 | 2691527.6011 | 1286631.3769 | 2691515.8599 | 1286644.3273
52 | 2691555.1789 | 1286748.2295 | 2691553.1255 | 1286749.9535
53 | 2691571.7449 | 1286734.1751 | 2691579.1542 | 1286727.7931
54 | 2691539.3137 | 1286613.9494 | 2691543.9537 | 1286607.0455
55 | 2691573.9401 | 1286562.428 | 2691543.9537 | 1286607.0455
56 | 2691592.6043 | 1286534.6571 | 2691573.9401 | 1286562.428
57 | 2691592.6043 | 1286534.6571 | 2691609.3604 | 1286547.2654
58 | 2691609.3604 | 1286547.2654 | 2691620.0108 | 1286555.2793 | 2691624.3259 | 1286558.0909
59 | 2691624.3259 | 1286558.0909 | 2691631.2649 | 1286562.6122
60 | 2691653.3218 | 1286576.9841 | 2691631.2649 | 1286562.6122
61 | 2691644.9269 | 1286656.6564 | 2691629.6423 | 1286675.1533
62 | 2691629.6423 | 1286675.1533 | 2691617.9665 | 1286689.283
63 | 2691617.9665 | 1286689.283 | 2691612.247 | 1286696.2046
64 | 2691611.5031 | 1286697.1048 | 2691612.247 | 1286696.2046
65 | 2691611.5031 | 1286697.1048 | 2691610.8982 | 1286697.8368
66 | 2691610.2082 | 1286698.6718 | 2691610.8982 | 1286697.8368
67 | 2691607.4671 | 1286701.989 | 2691610.2082 | 1286698.6718
68 | 2691626.7953 | 1286752.2265 | 2691629.7866 | 1286755.8941
69 | 2691626.7953 | 1286752.2265 | 2691621.3169 | 1286745.5094
70 | 2691629.7866 | 1286755.8941 | 2691630.402 | 1286756.6486
71 | 2691609.783 | 1286731.3678 | 2691621.3169 | 1286745.5094
72 | 2691638.2684 | 1286766.2936 | 2691630.402 | 1286756.6486
73 | 2691609.3323 | 1286730.8151 | 2691609.783 | 1286731.3678
74 | 2691660.7125 | 1286793.8123 | 2691638.2684 | 1286766.2936
75 | 2691598.7289 | 1286717.8143 | 2691609.3323 | 1286730.8151
76 | 2691660.7125 | 1286793.8123 | 2691670.861 | 1286789.6684
77 | 2691660.7125 | 1286793.8123 | 2691676.5872 | 1286813.8658
78 | 2691660.7125 | 1286793.8123 | 2691643.4129 | 1286801.0155
79 | 2691598.7289 | 1286717.8143 | 2691603.1961 | 1286707.1736
80 | 2691598.7289 | 1286717.8143 | 2691586.6074 | 1286721.3735
81 | 2691607.4671 | 1286701.989 | 2691603.2097 | 1286707.1412 | 2691603.1961 | 1286707.1736
82 | 2691586.6074 | 1286721.3735 | 2691586.6074 | 1286721.3735 | 2691585.0193 | 1286722.7414
83 | 2691585.0193 | 1286722.7414 | 2691579.1542 | 1286727.7931
84 | 2691732.5113 | 1286760.3891 | 2691710.8105 | 1286773.385 | 2691679.3654 | 1286786.1958 | 2691670.861 | 1286789.6684
85 | 2691676.5872 | 1286813.8658 | 2691688.2558 | 1286828.6059
86 | 2691643.4129 | 1286801.0155 | 2691631.933 | 1286805.7955
87 | 2691732.5113 | 1286760.3891 | 2691750.7491 | 1286744.7482 | 2691763.8069 | 1286731.1951 | 2691752.7359 | 1286722.7152 | 2691730.4717 | 1286705.4087
88 | 2691622.428 | 1286809.7531 | 2691631.933 | 1286805.7955
89 | 2691687.4916 | 1286703.8383 | 2691703.4198 | 1286702.0735 | 2691718.8057 | 1286700.4338 | 2691730.4717 | 1286705.4087

## bus_geodata
| x | y | coords
0 | 2691451.2633 | 1286711.9601
1 | 2691450.8649 | 1286711.4354
2 | 2691456.3518 | 1286718.6605
3 | 2691444.9726 | 1286703.6767
4 | 2691473.0892 | 1286740.6999
5 | 2691434.8308 | 1286690.3221
6 | 2691474.448 | 1286742.4891
7 | 2691429.888 | 1286683.8135
8 | 2691493.5535 | 1286767.6481
9 | 2691429.475 | 1286683.2698
10 | 2691423.9097 | 1286675.9416
11 | 2691411.1878 | 1286659.1897
12 | 2691405.1769 | 1286651.3382
13 | 2691403.3353 | 1286649.038
14 | 2691398.9893 | 1286643.6097
15 | 2691404.1507 | 1286650.0565
16 | 2691377.5295 | 1286616.4116
17 | 2691361.1324 | 1286595.2277
18 | 2691328.5133 | 1286628.3237
19 | 2691493.9479 | 1286768.1676
20 | 2691508.5395 | 1286787.3854
21 | 2691490.7597 | 1286862.7249
22 | 2691505.0231 | 1286851.779
23 | 2691489.8776 | 1286863.3849
24 | 2691508.1119 | 1286849.3389
25 | 2691486.0441 | 1286866.2531
26 | 2691539.0972 | 1286824.86
27 | 2691445.4813 | 1286892.4771
28 | 2691557.0479 | 1286848.2925
29 | 2691521.7682 | 1286803.6118
30 | 2691511.9318 | 1286925.548
31 | 2691525.3797 | 1286773.2473
32 | 2691546.8751 | 1286755.2009
33 | 2691552.8602 | 1286750.1762
34 | 2691557.6065 | 1286849.0217
35 | 2691586.4839 | 1286886.7176
36 | 2691537.3583 | 1286954.7451
37 | 2691563.3128 | 1286990.535
38 | 2691594.0018 | 1286896.5314
39 | 2691617.6327 | 1286927.3787
40 | 2691619.7252 | 1286930.1101
41 | 2691507.4524 | 1286673.4121
42 | 2691532.7342 | 1286702.639
43 | 2691503.1925 | 1286658.2993
44 | 2691554.2338 | 1286727.4935
45 | 2691486.6305 | 1286644.2903
46 | 2691513.704 | 1286646.7052
47 | 2691565.0223 | 1286739.9655
48 | 2691474.8133 | 1286631.7228
49 | 2691515.8599 | 1286644.3273
50 | 2691555.1789 | 1286748.2295
51 | 2691571.7449 | 1286734.1751
52 | 2691539.3137 | 1286613.9494
53 | 2691553.1255 | 1286749.9535
54 | 2691543.9537 | 1286607.0455
55 | 2691573.9401 | 1286562.428
56 | 2691592.6043 | 1286534.6571
57 | 2691609.3604 | 1286547.2654
58 | 2691624.3259 | 1286558.0909
59 | 2691631.2649 | 1286562.6122
60 | 2691653.3218 | 1286576.9841
61 | 2691644.9269 | 1286656.6564
62 | 2691629.6423 | 1286675.1533
63 | 2691617.9665 | 1286689.283
64 | 2691612.247 | 1286696.2046
65 | 2691611.5031 | 1286697.1048
66 | 2691610.8982 | 1286697.8368
67 | 2691610.2082 | 1286698.6718
68 | 2691626.7953 | 1286752.2265
69 | 2691629.7866 | 1286755.8941
70 | 2691621.3169 | 1286745.5094
71 | 2691630.402 | 1286756.6486
72 | 2691609.783 | 1286731.3678
73 | 2691638.2684 | 1286766.2936
74 | 2691609.3323 | 1286730.8151
75 | 2691660.7125 | 1286793.8123
76 | 2691598.7289 | 1286717.8143
77 | 2691603.1961 | 1286707.1736
78 | 2691586.6074 | 1286721.3735
79 | 2691607.4671 | 1286701.989
80 | 2691585.0193 | 1286722.7414
81 | 2691579.1542 | 1286727.7931
82 | 2691670.861 | 1286789.6684
83 | 2691676.5872 | 1286813.8658
84 | 2691643.4129 | 1286801.0155
85 | 2691732.5113 | 1286760.3891
86 | 2691688.2558 | 1286828.6059
87 | 2691631.933 | 1286805.7955
88 | 2691730.4717 | 1286705.4087
89 | 2691622.428 | 1286809.7531
90 | 2691687.4916 | 1286703.8383
91 | 2691508.5395 | 1286787.3854

## line_std_types
| c_nf_per_km | r_ohm_per_km | x_ohm_per_km | max_i_ka | type | q_mm2 | alpha | voltage_rating
NAYY 4x50 SE | 210 | 0.642 | 0.083 | 0.142 | cs | 50 | 0.00403 | LV
NAYY 4x120 SE | 264 | 0.225 | 0.08 | 0.242 | cs | 120 | 0.00403 | LV
NAYY 4x150 SE | 261 | 0.208 | 0.08 | 0.27 | cs | 150 | 0.00403 | LV
NA2XS2Y 1x95 RM/25 12/20 kV | 216 | 0.313 | 0.132 | 0.252 | cs | 95 | 0.00403 | MV
NA2XS2Y 1x185 RM/25 12/20 kV | 273 | 0.161 | 0.117 | 0.362 | cs | 185 | 0.00403 | MV
NA2XS2Y 1x240 RM/25 12/20 kV | 304 | 0.122 | 0.112 | 0.421 | cs | 240 | 0.00403 | MV
NA2XS2Y 1x95 RM/25 6/10 kV | 315 | 0.313 | 0.123 | 0.249 | cs | 95 | 0.00403 | MV
NA2XS2Y 1x185 RM/25 6/10 kV | 406 | 0.161 | 0.11 | 0.358 | cs | 185 | 0.00403 | MV
NA2XS2Y 1x240 RM/25 6/10 kV | 456 | 0.122 | 0.105 | 0.416 | cs | 240 | 0.00403 | MV
NA2XS2Y 1x150 RM/25 12/20 kV | 250 | 0.206 | 0.116 | 0.319 | cs | 150 | 0.00403 | MV
NA2XS2Y 1x120 RM/25 12/20 kV | 230 | 0.253 | 0.119 | 0.283 | cs | 120 | 0.00403 | MV
NA2XS2Y 1x70 RM/25 12/20 kV | 190 | 0.443 | 0.132 | 0.22 | cs | 70 | 0.00403 | MV
NA2XS2Y 1x150 RM/25 6/10 kV | 360 | 0.206 | 0.11 | 0.315 | cs | 150 | 0.00403 | MV
NA2XS2Y 1x120 RM/25 6/10 kV | 340 | 0.253 | 0.113 | 0.28 | cs | 120 | 0.00403 | MV
NA2XS2Y 1x70 RM/25 6/10 kV | 280 | 0.443 | 0.123 | 0.217 | cs | 70 | 0.00403 | MV
N2XS(FL)2Y 1x120 RM/35 64/110 kV | 112 | 0.153 | 0.166 | 0.366 | cs | 120 | 0.00393 | HV
N2XS(FL)2Y 1x185 RM/35 64/110 kV | 125 | 0.099 | 0.156 | 0.457 | cs | 185 | 0.00393 | HV
N2XS(FL)2Y 1x240 RM/35 64/110 kV | 135 | 0.075 | 0.149 | 0.526 | cs | 240 | 0.00393 | HV
N2XS(FL)2Y 1x300 RM/35 64/110 kV | 144 | 0.06 | 0.144 | 0.588 | cs | 300 | 0.00393 | HV
15-AL1/3-ST1A 0.4 | 11 | 1.8769 | 0.35 | 0.105 | ol | 16 | 0.00403 | LV
24-AL1/4-ST1A 0.4 | 11.25 | 1.2012 | 0.335 | 0.14 | ol | 24 | 0.00403 | LV
48-AL1/8-ST1A 0.4 | 12.2 | 0.5939 | 0.3 | 0.21 | ol | 48 | 0.00403 | LV
94-AL1/15-ST1A 0.4 | 13.2 | 0.306 | 0.29 | 0.35 | ol | 94 | 0.00403 | LV
34-AL1/6-ST1A 10.0 | 9.7 | 0.8342 | 0.36 | 0.17 | ol | 34 | 0.00403 | MV
48-AL1/8-ST1A 10.0 | 10.1 | 0.5939 | 0.35 | 0.21 | ol | 48 | 0.00403 | MV
70-AL1/11-ST1A 10.0 | 10.4 | 0.4132 | 0.339 | 0.29 | ol | 70 | 0.00403 | MV
94-AL1/15-ST1A 10.0 | 10.75 | 0.306 | 0.33 | 0.35 | ol | 94 | 0.00403 | MV
122-AL1/20-ST1A 10.0 | 11.1 | 0.2376 | 0.323 | 0.41 | ol | 122 | 0.00403 | MV
149-AL1/24-ST1A 10.0 | 11.25 | 0.194 | 0.315 | 0.47 | ol | 149 | 0.00403 | MV
34-AL1/6-ST1A 20.0 | 9.15 | 0.8342 | 0.382 | 0.17 | ol | 34 | 0.00403 | MV
48-AL1/8-ST1A 20.0 | 9.5 | 0.5939 | 0.372 | 0.21 | ol | 48 | 0.00403 | MV
70-AL1/11-ST1A 20.0 | 9.7 | 0.4132 | 0.36 | 0.29 | ol | 70 | 0.00403 | MV
94-AL1/15-ST1A 20.0 | 10 | 0.306 | 0.35 | 0.35 | ol | 94 | 0.00403 | MV
122-AL1/20-ST1A 20.0 | 10.3 | 0.2376 | 0.344 | 0.41 | ol | 122 | 0.00403 | MV
149-AL1/24-ST1A 20.0 | 10.5 | 0.194 | 0.337 | 0.47 | ol | 149 | 0.00403 | MV
184-AL1/30-ST1A 20.0 | 10.75 | 0.1571 | 0.33 | 0.535 | ol | 184 | 0.00403 | MV
243-AL1/39-ST1A 20.0 | 11 | 0.1188 | 0.32 | 0.645 | ol | 243 | 0.00403 | MV
48-AL1/8-ST1A 110.0 | 8 | 0.5939 | 0.46 | 0.21 | ol | 48 | 0.00403 | HV
70-AL1/11-ST1A 110.0 | 8.4 | 0.4132 | 0.45 | 0.29 | ol | 70 | 0.00403 | HV
94-AL1/15-ST1A 110.0 | 8.65 | 0.306 | 0.44 | 0.35 | ol | 94 | 0.00403 | HV
122-AL1/20-ST1A 110.0 | 8.5 | 0.2376 | 0.43 | 0.41 | ol | 122 | 0.00403 | HV
149-AL1/24-ST1A 110.0 | 8.75 | 0.194 | 0.41 | 0.47 | ol | 149 | 0.00403 | HV
184-AL1/30-ST1A 110.0 | 8.8 | 0.1571 | 0.4 | 0.535 | ol | 184 | 0.00403 | HV
243-AL1/39-ST1A 110.0 | 9 | 0.1188 | 0.39 | 0.645 | ol | 243 | 0.00403 | HV
305-AL1/39-ST1A 110.0 | 9.2 | 0.0949 | 0.38 | 0.74 | ol | 305 | 0.00403 | HV
490-AL1/64-ST1A 110.0 | 9.75 | 0.059 | 0.37 | 0.96 | ol | 490 | 0.00403 | HV
679-AL1/86-ST1A 110.0 | 9.95 | 0.042 | 0.36 | 1.15 | ol | 679 | 0.00403 | HV
490-AL1/64-ST1A 220.0 | 10 | 0.059 | 0.285 | 0.96 | ol | 490 | 0.00403 | HV
679-AL1/86-ST1A 220.0 | 11.7 | 0.042 | 0.275 | 1.15 | ol | 679 | 0.00403 | HV
490-AL1/64-ST1A 380.0 | 11 | 0.059 | 0.253 | 0.96 | ol | 490 | 0.00403 | HV
679-AL1/86-ST1A 380.0 | 14.6 | 0.042 | 0.25 | 1.15 | ol | 679 | 0.00403 | HV

## trafo_std_types
| i0_percent | pfe_kw | vkr_percent | sn_mva | vn_lv_kv | vn_hv_kv | vk_percent | shift_degree | vector_group | tap_side | tap_neutral | tap_min | tap_max | tap_step_degree | tap_step_percent | tap_phase_shifter
160 MVA 380/110 kV | 0.06 | 60 | 0.25 | 160 | 110 | 380 | 12.2 | 0 | Yy0 | hv | 0 | -9 | 9 | 0 | 1.5 | FALSE
100 MVA 220/110 kV | 0.06 | 55 | 0.26 | 100 | 110 | 220 | 12 | 0 | Yy0 | hv | 0 | -9 | 9 | 0 | 1.5 | FALSE
63 MVA 110/20 kV | 0.04 | 22 | 0.32 | 63 | 20 | 110 | 18 | 150 | YNd5 | hv | 0 | -9 | 9 | 0 | 1.5 | FALSE
40 MVA 110/20 kV | 0.05 | 18 | 0.34 | 40 | 20 | 110 | 16.2 | 150 | YNd5 | hv | 0 | -9 | 9 | 0 | 1.5 | FALSE
25 MVA 110/20 kV | 0.07 | 14 | 0.41 | 25 | 20 | 110 | 12 | 150 | YNd5 | hv | 0 | -9 | 9 | 0 | 1.5 | FALSE
63 MVA 110/10 kV | 0.04 | 22 | 0.32 | 63 | 10 | 110 | 18 | 150 | YNd5 | hv | 0 | -9 | 9 | 0 | 1.5 | FALSE
40 MVA 110/10 kV | 0.05 | 18 | 0.34 | 40 | 10 | 110 | 16.2 | 150 | YNd5 | hv | 0 | -9 | 9 | 0 | 1.5 | FALSE
25 MVA 110/10 kV | 0.07 | 14 | 0.41 | 25 | 10 | 110 | 12 | 150 | YNd5 | hv | 0 | -9 | 9 | 0 | 1.5 | FALSE
0.25 MVA 20/0.4 kV | 0.32 | 0.8 | 1.44 | 0.25 | 0.4 | 20 | 6 | 150 | Yzn5 | hv | 0 | -2 | 2 | 0 | 2.5 | FALSE
0.4 MVA 20/0.4 kV | 0.3375 | 1.35 | 1.425 | 0.4 | 0.4 | 20 | 6 | 150 | Dyn5 | hv | 0 | -2 | 2 | 0 | 2.5 | FALSE
0.63 MVA 20/0.4 kV | 0.2619 | 1.65 | 1.206 | 0.63 | 0.4 | 20 | 6 | 150 | Dyn5 | hv | 0 | -2 | 2 | 0 | 2.5 | FALSE
0.25 MVA 10/0.4 kV | 0.24 | 0.6 | 1.2 | 0.25 | 0.4 | 10 | 4 | 150 | Dyn5 | hv | 0 | -2 | 2 | 0 | 2.5 | FALSE
0.4 MVA 10/0.4 kV | 0.2375 | 0.95 | 1.325 | 0.4 | 0.4 | 10 | 4 | 150 | Dyn5 | hv | 0 | -2 | 2 | 0 | 2.5 | FALSE
0.63 MVA 10/0.4 kV | 0.1873 | 1.18 | 1.0794 | 0.63 | 0.4 | 10 | 4 | 150 | Dyn5 | hv | 0 | -2 | 2 | 0 | 2.5 | FALSE

## trafo3w_std_types
| sn_hv_mva | sn_mv_mva | sn_lv_mva | vn_hv_kv | vn_mv_kv | vn_lv_kv | vk_hv_percent | vk_mv_percent | vk_lv_percent | vkr_hv_percent | vkr_mv_percent | vkr_lv_percent | pfe_kw | i0_percent | shift_mv_degree | shift_lv_degree | vector_group | tap_side | tap_neutral | tap_min | tap_max | tap_step_percent
63/25/38 MVA 110/20/10 kV | 63 | 25 | 38 | 110 | 20 | 10 | 10.4 | 10.4 | 10.4 | 0.28 | 0.32 | 0.35 | 35 | 0.89 | 0 | 0 | YN0yn0yn0 | hv | 0 | -10 | 10 | 1.2
63/25/38 MVA 110/10/10 kV | 63 | 25 | 38 | 110 | 10 | 10 | 10.4 | 10.4 | 10.4 | 0.28 | 0.32 | 0.35 | 35 | 0.89 | 0 | 0 | YN0yn0yn0 | hv | 0 | -10 | 10 | 1.2

## fuse_std_types
| fuse_type | i_rated_a | t_avg | t_min | t_total | x_avg | x_min | x_total
HV 100A | HV 100A | 100 | 0 | [10.0, 3.64, 0.854, 0.281, 0.1, 0.0531, 0.022, 0.01] | [10.0, 4.267, 1.21, 0.403, 0.1, 0.058, 0.022, 0.01] | 0 | [300.0, 350.0, 450.0, 550.0, 700.0, 850.0, 1200.0, 1752.0] | [600.0, 700.0, 900.0, 1150.0, 1665.0, 2000.0, 3000.0, 4313.0]
HV 10A | HV 10A | 10 | 0 | [10.0, 1675.0, 0.344, 0.156, 0.1, 0.0417, 0.0171, 0.01] | [10.0, 1.3, 0.3, 0.155, 0.1, 0.0555, 0.023, 0.01] | 0 | [30.0, 32.0, 35.0, 37.0, 39.0, 50.0, 70.0, 88.0] | [60.0, 70.0, 80.0, 87.0, 94.0, 110.0, 150.0, 216.0]
HV 125A | HV 125A | 125 | 0 | [10.0, 1.82, 0.344, 0.1, 0.0467, 0.0269, 0.01] | [10.0, 2.478, 0.426, 0.1, 0.0427, 0.0211, 0.01] | 0 | [375.0, 500.0, 700.0, 925.0, 1200.0, 1500.0, 2341.0] | [750.0, 1000.0, 1500.0, 2200.0, 3000.0, 4000.0, 5765.0]
HV 160A | HV 160A | 160 | 0 | [10.0, 4.15, 1.03, 0.198, 0.1, 0.051, 0.0172, 0.01] | [10.0, 2.3, 0.734, 0.274, 0.1, 0.046, 0.0177, 0.01] | 0 | [480.0, 550.0, 700.0, 1000.0, 1260.0, 1600.0, 2500.0, 3227.0] | [960.0, 1300.0, 1700.0, 2200.0, 2996.0, 4000.0, 6000.0, 7946.0]
HV 16A | HV 16A | 16 | 0 | [10.0, 0.352, 0.164, 0.1, 0.0649, 0.0342, 0.01] | [10.0, 2.34, 0.722, 0.181, 0.1, 0.055, 0.0296, 0.01] | 0 | [48.0, 60.0, 65.0, 71.0, 80.0, 100.0, 162.0] | [96.0, 110.0, 125.0, 150.0, 168.0, 200.0, 250.0, 398.0]
HV 200A | HV 200A | 200 | 0 | [10.0, 4.267, 1.21, 0.403, 0.1, 0.058, 0.022, 0.01] | [10.0, 3.73, 1.654, 0.328, 0.1, 0.0531, 0.019, 0.01] | 0 | [600.0, 700.0, 900.0, 1150.0, 1665.0, 2000.0, 3000.0, 4313.0] | [1200.0, 1500.0, 1800.0, 2700.0, 3960.0, 5000.0, 7500.0, 10620.0]
HV 20A | HV 20A | 20 | 0 | [10.0, 1.3, 0.3, 0.155, 0.1, 0.0555, 0.023, 0.01] | [10.0, 1.3, 0.161, 0.1, 0.0611, 0.0399, 0.0141, 0.01] | 0 | [60.0, 70.0, 80.0, 87.0, 94.0, 110.0, 150.0, 216.0] | [120.0, 150.0, 200.0, 223.0, 260.0, 300.0, 450.0, 532.0]
HV 25A | HV 25A | 25 | 0 | [10.0, 2.512, 0.833, 0.299, 0.1, 0.0372, 0.0223, 0.01] | [10.0, 3.125, 0.597, 0.198, 0.1, 0.0378, 0.022, 0.01] | 0 | [75.0, 82.0, 90.0, 100.0, 124.0, 170.0, 200.0, 289.0] | [150.0, 170.0, 210.0, 250.0, 294.0, 400.0, 500.0, 711.0]
HV 31.5A | HV 31.5A | 31.5 | 0 | [10.0, 2.34, 0.722, 0.181, 0.1, 0.055, 0.0296, 0.01] | [10.0, 2.84, 0.368, 0.164, 0.1, 0.0621, 0.0378, 0.0195, 0.01] | 0 | [95.0, 110.0, 125.0, 150.0, 165.0, 200.0, 250.0, 390.0] | [189.0, 220.0, 300.0, 350.0, 393.0, 450.0, 530.0, 700.0, 960.0]
HV 40A | HV 40A | 40 | 0 | [10.0, 1.3, 0.161, 0.1, 0.0611, 0.0399, 0.0141, 0.01] | [10.0, 2.05, 0.369, 0.198, 0.1, 0.051, 0.0298, 0.01] | 0 | [120.0, 150.0, 200.0, 223.0, 260.0, 300.0, 450.0, 532.0] | [240.0, 300.0, 400.0, 450.0, 530.0, 650.0, 800.0, 1311.0]
HV 50A | HV 50A | 50 | 0 | [10.0, 3.215, 0.597, 0.198, 0.1, 0.0378, 0.022, 0.01] | [10.0, 3.64, 0.854, 0.281, 0.1, 0.0531, 0.022, 0.01] | 0 | [150.0, 170.0, 210.0, 250.0, 294.0, 400.0, 500.0, 711.0] | [300.0, 350.0, 450.0, 550.0, 700.0, 850.0, 1200.0, 1752.0]
HV 6.3A | HV 6.3A | 6.3 | 0 | [10.0, 1.39, 0.344, 0.168, 0.1, 0.056, 0.0263, 0.01] | [10.0, 1.711, 0.516, 0.198, 0.1, 0.0634, 0.0303, 0.01] | 0 | [19.0, 19.5, 20.4, 20.8, 22.0, 25.0, 32.0, 48.0] | [38.0, 40.0, 43.0, 48.0, 53.0, 60.0, 75.0, 118.0]
HV 63A | HV 63A | 63 | 0 | [10.0, 2.84, 0.368, 0.164, 0.1, 0.0621, 0.0378, 0.0195, 0.01] | [10.0, 1.82, 0.344, 0.1, 0.0467, 0.0269, 0.01] | 0 | [189.0, 220.0, 300.0, 350.0, 393.0, 450.0, 530.0, 700.0, 961.0] | [378.0, 500.0, 700.0, 934.0, 1200.0, 1500.0, 2366.0]
HV 80A | HV 80A | 80 | 0 | [10.0, 2.05, 0.369, 0.198, 0.1, 0.051, 0.0298, 0.01] | [10.0, 4.15, 1.03, 0.198, 0.1, 0.051, 0.0172, 0.01] | 0 | [240.0, 300.0, 400.0, 450.0, 530.0, 650.0, 800.0, 1311.0] | [480.0, 550.0, 700.0, 1000.0, 1260.0, 1600.0, 2500.0, 3227.0]
Siemens NH-1-100 | Siemens NH-1-100 | 100 | [5400.0, 2000.0, 400.0, 20.0, 1.0, 0.2, 0.012, 0.004] | 0 | 0 | [150.0, 190.0, 250.0, 430.0, 900.0, 1250.0, 2700.0, 3600.0] | 0 | 0
Siemens NH-1-125 | Siemens NH-1-125 | 125 | [4800.0, 120.0, 7.0, 0.1, 0.004] | 0 | 0 | [180.0, 400.0, 740.0, 2000.0, 4250.0] | 0 | 0
Siemens NH-1-16 | Siemens NH-1-16 | 16 | [4000.0, 400.0, 2.0, 0.1, 0.04, 0.01] | 0 | 0 | [26.0, 35.0, 75.0, 150.0, 200.0, 300.0] | 0 | 0
Siemens NH-1-160 | Siemens NH-1-160 | 160 | [4800.0, 120.0, 7.0, 0.1, 0.004] | 0 | 0 | [210.0, 500.0, 900.0, 2300.0, 5000.0] | 0 | 0
Siemens NH-1-25 | Siemens NH-1-25 | 25 | [4000.0, 1000.0, 10.0, 0.2, 0.02, 0.01] | 0 | 0 | [40.0, 50.0, 100.0, 210.0, 400.0, 500.0] | 0 | 0
Siemens NH-1-50 | Siemens NH-1-50 | 50 | [4000.0, 40.0, 4.0, 1.0, 0.02, 0.01] | 0 | 0 | [86.0, 200.0, 300.0, 400.0, 1000.0, 1280.0] | 0 | 0
Siemens NH-1-63 | Siemens NH-1-63 | 63 | [4000.0, 100.0, 10.0, 2.0, 0.04, 0.01] | 0 | 0 | [100.0, 200.0, 300.0, 400.0, 1000.0, 1500.0] | 0 | 0
Siemens NH-1-80 | Siemens NH-1-80 | 80 | [4800.0, 120.0, 7.0, 0.1, 0.01] | 0 | 0 | [150.58, 250.0, 450.0, 1150.0, 2470.0] | 0 | 0
Siemens NH-2-1000 | Siemens NH-2-1000 | 1000 | [4800.0, 120.0, 7.0, 0.1, 0.004] | 0 | 0 | [1900.0, 3500.0, 8400.0, 24000.0, 52000.0] | 0 | 0
Siemens NH-2-200 | Siemens NH-2-200 | 200 | [4800.0, 120.0, 7.0, 0.1, 0.004] | 0 | 0 | [280.0, 650.0, 1200.0, 3000.0, 7000.0] | 0 | 0
Siemens NH-2-224 | Siemens NH-2-224 | 224 | [4800.0, 120.0, 7.0, 0.2, 0.04, 0.004] | 0 | 0 | [400.0, 750.0, 1453.0, 3025.0, 4315.0, 7600.0] | 0 | 0
Siemens NH-2-250 | Siemens NH-2-250 | 250 | [4800.0, 120.0, 7.0, 0.1, 0.004] | 0 | 0 | [450.0, 800.0, 1650.0, 4000.0, 8500.0] | 0 | 0
Siemens NH-2-315 | Siemens NH-2-315 | 315 | [4800.0, 120.0, 7.0, 0.1, 0.004] | 0 | 0 | [550.0, 920.0, 1900.0, 5000.0, 11000.0] | 0 | 0
Siemens NH-2-355 | Siemens NH-2-355 | 355 | [4800.0, 120.0, 6.0, 0.1, 0.004] | 0 | 0 | [650.0, 1116.27, 2350.0, 5840.0, 12790.0] | 0 | 0
Siemens NH-2-400 | Siemens NH-2-400 | 400 | [4800.0, 120.0, 7.0, 0.1, 0.004] | 0 | 0 | [720.0, 1350.0, 2800.0, 6500.0, 15000.0] | 0 | 0
Siemens NH-2-425 | Siemens NH-2-425 | 425 | [4800.0, 120.0, 7.0, 0.1, 0.004] | 0 | 0 | [850.0, 1500.0, 3050.0, 7500.0, 16500.0] | 0 | 0
Siemens NH-2-630 | Siemens NH-2-630 | 630 | [4800.0, 120.0, 7.0, 0.1, 0.004] | 0 | 0 | [1200.0, 2000.0, 4800.0, 12000.0, 26000.0] | 0 | 0

## dtypes
| element | column | dtype
0 | bus | name | object
1 | bus | vn_kv | float64
2 | bus | type | object
3 | bus | zone | object
4 | bus | in_service | bool
5 | load | name | object
6 | load | bus | uint32
7 | load | p_mw | float64
8 | load | q_mvar | float64
9 | load | const_z_percent | float64
10 | load | const_i_percent | float64
11 | load | sn_mva | float64
12 | load | scaling | float64
13 | load | in_service | bool
14 | load | type | object
15 | ext_grid | name | object
16 | ext_grid | bus | uint32
17 | ext_grid | vm_pu | float64
18 | ext_grid | va_degree | float64
19 | ext_grid | slack_weight | float64
20 | ext_grid | in_service | bool
21 | line | name | object
22 | line | std_type | object
23 | line | from_bus | uint32
24 | line | to_bus | uint32
25 | line | length_km | float64
26 | line | r_ohm_per_km | float64
27 | line | x_ohm_per_km | float64
28 | line | c_nf_per_km | float64
29 | line | g_us_per_km | float64
30 | line | max_i_ka | float64
31 | line | df | float64
32 | line | parallel | uint32
33 | line | type | object
34 | line | in_service | bool
35 | trafo | name | object
36 | trafo | std_type | object
37 | trafo | hv_bus | uint32
38 | trafo | lv_bus | uint32
39 | trafo | sn_mva | float64
40 | trafo | vn_hv_kv | float64
41 | trafo | vn_lv_kv | float64
42 | trafo | vk_percent | float64
43 | trafo | vkr_percent | float64
44 | trafo | pfe_kw | float64
45 | trafo | i0_percent | float64
46 | trafo | shift_degree | float64
47 | trafo | tap_side | object
48 | trafo | tap_neutral | int32
49 | trafo | tap_min | int32
50 | trafo | tap_max | int32
51 | trafo | tap_step_percent | float64
52 | trafo | tap_step_degree | float64
53 | trafo | tap_pos | int32
54 | trafo | tap_phase_shifter | bool
55 | trafo | parallel | uint32
56 | trafo | df | float64
57 | trafo | in_service | bool
58 | line_geodata | coords | object
59 | bus_geodata | x | float64
60 | bus_geodata | y | float64
61 | bus_geodata | coords | object

## parameters
| version | format_version | converged | OPF_converged | name | f_hz | sn_mva
0 | 2.14.6 | 2.14.0 | FALSE | FALSE |  | 50 | 1