## bus
| name | vn_kv | type | zone | in_service
0 | bus_LV_2939-22_0_4_node_0 | 0.4 | n |  | TRUE
1 | bus_LV_2939-22_0_4_node_1 | 0.4 | n |  | TRUE
2 | bus_LV_2939-22_0_4_node_2 | 0.4 | n |  | TRUE
3 | bus_LV_2939-22_0_4_node_3 | 0.4 | n |  | TRUE
4 | bus_LV_2939-22_0_4_node_118 | 0.4 | n |  | TRUE
5 | bus_LV_2939-22_0_4_node_117 | 0.4 | n |  | TRUE
6 | bus_LV_2939-22_0_4_node_4 | 0.4 | n |  | TRUE
7 | bus_LV_2939-22_0_4_node_5 | 0.4 | n |  | TRUE
8 | bus_LV_2939-22_0_4_node_6 | 0.4 | n |  | TRUE
9 | bus_LV_2939-22_0_4_node_10 | 0.4 | n |  | TRUE
10 | bus_LV_2939-22_0_4_node_11 | 0.4 | n |  | TRUE
11 | bus_LV_2939-22_0_4_node_7 | 0.4 | n |  | TRUE
12 | bus_LV_2939-22_0_4_node_42 | 0.4 | n |  | TRUE
13 | bus_LV_2939-22_0_4_node_8 | 0.4 | n |  | TRUE
14 | bus_LV_2939-22_0_4_node_43 | 0.4 | n |  | TRUE
15 | bus_LV_2939-22_0_4_node_13 | 0.4 | n |  | TRUE
16 | bus_LV_2939-22_0_4_node_14 | 0.4 | n |  | TRUE
17 | bus_LV_2939-22_0_4_node_16 | 0.4 | n |  | TRUE
18 | bus_LV_2939-22_0_4_node_15 | 0.4 | n |  | TRUE
19 | bus_LV_2939-22_0_4_node_20 | 0.4 | n |  | TRUE
20 | bus_LV_2939-22_0_4_node_21 | 0.4 | n |  | TRUE
21 | bus_LV_2939-22_0_4_node_22 | 0.4 | n |  | TRUE
22 | bus_LV_2939-22_0_4_node_17 | 0.4 | n |  | TRUE
23 | bus_LV_2939-22_0_4_node_96 | 0.4 | n |  | TRUE
24 | bus_LV_2939-22_0_4_node_105 | 0.4 | n |  | TRUE
25 | bus_LV_2939-22_0_4_node_30 | 0.4 | n |  | TRUE
26 | bus_LV_2939-22_0_4_node_48 | 0.4 | n |  | TRUE
27 | bus_LV_2939-22_0_4_node_93 | 0.4 | n |  | TRUE
28 | bus_LV_2939-22_0_4_node_23 | 0.4 | n |  | TRUE
29 | bus_LV_2939-22_0_4_node_94 | 0.4 | n |  | TRUE
30 | bus_LV_2939-22_0_4_node_104 | 0.4 | n |  | TRUE
31 | bus_LV_2939-22_0_4_node_33 | 0.4 | n |  | TRUE
32 | bus_LV_2939-22_0_4_node_32 | 0.4 | n |  | TRUE
33 | bus_LV_2939-22_0_4_node_106 | 0.4 | n |  | TRUE
34 | bus_LV_2939-22_0_4_node_27 | 0.4 | n |  | TRUE
35 | bus_LV_2939-22_0_4_node_68 | 0.4 | n |  | TRUE
36 | bus_LV_2939-22_0_4_node_45 | 0.4 | n |  | TRUE
37 | bus_LV_2939-22_0_4_node_49 | 0.4 | n |  | TRUE
38 | bus_LV_2939-22_0_4_node_63 | 0.4 | n |  | TRUE
39 | bus_LV_2939-22_0_4_node_46 | 0.4 | n |  | TRUE
40 | bus_LV_2939-22_0_4_node_24 | 0.4 | n |  | TRUE
41 | bus_LV_2939-22_0_4_node_25 | 0.4 | n |  | TRUE
42 | bus_LV_2939-22_0_4_node_34 | 0.4 | n |  | TRUE
43 | bus_LV_2939-22_0_4_node_41 | 0.4 | n |  | TRUE
44 | bus_LV_2939-22_0_4_node_36 | 0.4 | n |  | TRUE
45 | bus_LV_2939-22_0_4_node_40 | 0.4 | n |  | TRUE
46 | bus_LV_2939-22_0_4_node_26 | 0.4 | n |  | TRUE
47 | bus_LV_2939-22_0_4_node_29 | 0.4 | n |  | TRUE
48 | bus_LV_2939-22_0_4_node_35 | 0.4 | n |  | TRUE
49 | bus_LV_2939-22_0_4_node_57 | 0.4 | n |  | TRUE
50 | bus_LV_2939-22_0_4_node_58 | 0.4 | n |  | TRUE
51 | bus_LV_2939-22_0_4_node_39 | 0.4 | n |  | TRUE
52 | bus_LV_2939-22_0_4_node_59 | 0.4 | n |  | TRUE
53 | bus_LV_2939-22_0_4_node_44 | 0.4 | n |  | TRUE
54 | bus_LV_2939-22_0_4_node_47 | 0.4 | n |  | TRUE
55 | bus_LV_2939-22_0_4_node_50 | 0.4 | n |  | TRUE
56 | bus_LV_2939-22_0_4_node_55 | 0.4 | n |  | TRUE
57 | bus_LV_2939-22_0_4_node_67 | 0.4 | n |  | TRUE
58 | bus_LV_2939-22_0_4_node_53 | 0.4 | n |  | TRUE
59 | bus_LV_2939-22_0_4_node_69 | 0.4 | n |  | TRUE
60 | bus_LV_2939-22_0_4_node_65 | 0.4 | n |  | TRUE
61 | bus_LV_2939-22_0_4_node_51 | 0.4 | n |  | TRUE
62 | bus_LV_2939-22_0_4_node_52 | 0.4 | n |  | TRUE
63 | bus_LV_2939-22_0_4_node_54 | 0.4 | n |  | TRUE
64 | bus_LV_2939-22_0_4_node_56 | 0.4 | n |  | TRUE
65 | bus_LV_2939-22_0_4_node_60 | 0.4 | n |  | TRUE
66 | bus_LV_2939-22_0_4_node_61 | 0.4 | n |  | TRUE
67 | bus_LV_2939-22_0_4_node_66 | 0.4 | n |  | TRUE
68 | bus_LV_2939-22_0_4_node_70 | 0.4 | n |  | TRUE
69 | bus_LV_2939-22_0_4_node_82 | 0.4 | n |  | TRUE
70 | bus_LV_2939-22_0_4_node_80 | 0.4 | n |  | TRUE
71 | bus_LV_2939-22_0_4_node_71 | 0.4 | n |  | TRUE
72 | bus_LV_2939-22_0_4_node_72 | 0.4 | n |  | TRUE
73 | bus_LV_2939-22_0_4_node_73 | 0.4 | n |  | TRUE
74 | bus_LV_2939-22_0_4_node_74 | 0.4 | n |  | TRUE
75 | bus_LV_2939-22_0_4_node_75 | 0.4 | n |  | TRUE
76 | bus_LV_2939-22_0_4_node_76 | 0.4 | n |  | TRUE
77 | bus_LV_2939-22_0_4_node_77 | 0.4 | n |  | TRUE
78 | bus_LV_2939-22_0_4_node_81 | 0.4 | n |  | TRUE
79 | bus_LV_2939-22_0_4_node_91 | 0.4 | n |  | TRUE
80 | bus_LV_2939-22_0_4_node_78 | 0.4 | n |  | TRUE
81 | bus_LV_2939-22_0_4_node_79 | 0.4 | n |  | TRUE
82 | bus_LV_2939-22_0_4_node_92 | 0.4 | n |  | TRUE
83 | bus_LV_2939-22_0_4_node_98 | 0.4 | n |  | TRUE
84 | bus_LV_2939-22_0_4_node_103 | 0.4 | n |  | TRUE
85 | bus_LV_2939-22_0_4_node_83 | 0.4 | n |  | TRUE
86 | bus_LV_2939-22_0_4_node_84 | 0.4 | n |  | TRUE
87 | bus_LV_2939-22_0_4_node_85 | 0.4 | n |  | TRUE
88 | bus_LV_2939-22_0_4_node_86 | 0.4 | n |  | TRUE
89 | bus_LV_2939-22_0_4_node_89 | 0.4 | n |  | TRUE
90 | bus_LV_2939-22_0_4_node_90 | 0.4 | n |  | TRUE
91 | bus_LV_2939-22_0_4_node_116 | 0.4 | n |  | TRUE
92 | bus_LV_2939-22_0_4_node_121 | 0.4 | n |  | TRUE
93 | bus_LV_2939-22_0_4_node_112 | 0.4 | n |  | TRUE
94 | bus_LV_2939-22_0_4_node_115 | 0.4 | n |  | TRUE
95 | bus_LV_2939-22_0_4_node_114 | 0.4 | n |  | TRUE
96 | bus_LV_2939-22_0_4_node_110 | 0.4 | n |  | TRUE
97 | bus_LV_2939-22_0_4_node_97 | 0.4 | n |  | TRUE
98 | bus_LV_2939-22_0_4_node_95 | 0.4 | n |  | TRUE
99 | bus_LV_2939-22_0_4_node_101 | 0.4 | n |  | TRUE
100 | bus_LV_2939-22_0_4_node_99 | 0.4 | n |  | TRUE
101 | bus_LV_2939-22_0_4_node_100 | 0.4 | n |  | TRUE
102 | bus_LV_2939-22_0_4_node_102 | 0.4 | n |  | TRUE
103 | bus_LV_2939-22_0_4_node_107 | 0.4 | n |  | TRUE
104 | bus_LV_2939-22_0_4_node_108 | 0.4 | n |  | TRUE
105 | bus_LV_2939-22_0_4_node_109 | 0.4 | n |  | TRUE
106 | bus_LV_2939-22_0_4_node_111 | 0.4 | n |  | TRUE
107 | bus_LV_2939-22_0_4_node_119 | 0.4 | n |  | TRUE
108 | bus_LV_2939-22_0_4_node_120 | 0.4 | n |  | TRUE
109 | bus_MV_391_0_node_182 | 20 | n |  | TRUE

## load
| name | bus | p_mw | q_mvar | const_z_percent | const_i_percent | sn_mva | scaling | in_service | type
0 | LV_2939-22_0_4_load_0 | 0 | 0.00093991 | 0.00023556 | 0 | 0 |  | 1 | TRUE | wye
1 | LV_2939-22_0_4_load_1 | 1 | 0.00039529 | 9.9068e-05 | 0 | 0 |  | 1 | TRUE | wye
2 | LV_2939-22_0_4_load_2 | 2 | 0.00027521 | 6.8974e-05 | 0 | 0 |  | 1 | TRUE | wye
3 | LV_2939-22_0_4_load_3 | 3 | 7.6706e-05 | 1.9224e-05 | 0 | 0 |  | 1 | TRUE | wye
4 | LV_2939-22_0_4_load_117 | 5 | 0.0020487 | 0.00051345 | 0 | 0 |  | 1 | TRUE | wye
5 | LV_2939-22_0_4_load_4 | 6 | 0.00031323 | 7.8503e-05 | 0 | 0 |  | 1 | TRUE | wye
6 | LV_2939-22_0_4_load_10 | 9 | 0.00031762 | 7.9603e-05 | 0 | 0 |  | 1 | TRUE | wye
7 | LV_2939-22_0_4_load_7 | 11 | 0.0013352 | 0.00033462 | 0 | 0 |  | 1 | TRUE | wye
8 | LV_2939-22_0_4_load_42 | 12 | 0.00040146 | 0.00010061 | 0 | 0 |  | 1 | TRUE | wye
9 | LV_2939-22_0_4_load_8 | 13 | 0.00025838 | 6.4756e-05 | 0 | 0 |  | 1 | TRUE | wye
10 | LV_2939-22_0_4_load_43 | 14 | 0.00013675 | 3.4273e-05 | 0 | 0 |  | 1 | TRUE | wye
11 | LV_2939-22_0_4_load_13 | 15 | 0.0040257 | 0.0010089 | 0 | 0 |  | 1 | TRUE | wye
12 | LV_2939-22_0_4_load_16 | 17 | 0.010199 | 0.0025562 | 0 | 0 |  | 1 | TRUE | wye
13 | LV_2939-22_0_4_load_20 | 19 | 0.01625 | 0.0040726 | 0 | 0 |  | 1 | TRUE | wye
14 | LV_2939-22_0_4_load_22 | 21 | 0.010562 | 0.0026471 | 0 | 0 |  | 1 | TRUE | wye
15 | LV_2939-22_0_4_load_96 | 23 | 0.0061257 | 0.0015352 | 0 | 0 |  | 1 | TRUE | wye
16 | LV_2939-22_0_4_load_105 | 24 | 0.0071982 | 0.0018041 | 0 | 0 |  | 1 | TRUE | wye
17 | LV_2939-22_0_4_load_30 | 25 | 0.0012667 | 0.00031748 | 0 | 0 |  | 1 | TRUE | wye
18 | LV_2939-22_0_4_load_93 | 27 | 0.0031709 | 0.00079471 | 0 | 0 |  | 1 | TRUE | wye
19 | LV_2939-22_0_4_load_104 | 30 | 0.0068739 | 0.0017228 | 0 | 0 |  | 1 | TRUE | wye
20 | LV_2939-22_0_4_load_33 | 31 | 0.0099793 | 0.002501 | 0 | 0 |  | 1 | TRUE | wye
21 | LV_2939-22_0_4_load_32 | 32 | 0.024908 | 0.0062426 | 0 | 0 |  | 1 | TRUE | wye
22 | LV_2939-22_0_4_load_106 | 33 | 0.0073282 | 0.0018366 | 0 | 0 |  | 1 | TRUE | wye
23 | LV_2939-22_0_4_load_68 | 35 | 0.0051236 | 0.0012841 | 0 | 0 |  | 1 | TRUE | wye
24 | LV_2939-22_0_4_load_63 | 38 | 0.00022197 | 5.5631e-05 | 0 | 0 |  | 1 | TRUE | wye
25 | LV_2939-22_0_4_load_25 | 41 | 0.0077229 | 0.0019355 | 0 | 0 |  | 1 | TRUE | wye
26 | LV_2939-22_0_4_load_34 | 42 | 0.010858 | 0.0027213 | 0 | 0 |  | 1 | TRUE | wye
27 | LV_2939-22_0_4_load_36 | 44 | 0.0012072 | 0.00030255 | 0 | 0 |  | 1 | TRUE | wye
28 | LV_2939-22_0_4_load_40 | 45 | 0.0077808 | 0.0019501 | 0 | 0 |  | 1 | TRUE | wye
29 | LV_2939-22_0_4_load_26 | 46 | 0.0049627 | 0.0012438 | 0 | 0 |  | 1 | TRUE | wye
30 | LV_2939-22_0_4_load_29 | 47 | 0.0010459 | 0.00026212 | 0 | 0 |  | 1 | TRUE | wye
31 | LV_2939-22_0_4_load_35 | 48 | 0.0011691 | 0.00029302 | 0 | 0 |  | 1 | TRUE | wye
32 | LV_2939-22_0_4_load_57 | 49 | 0.000115 | 2.8821e-05 | 0 | 0 |  | 1 | TRUE | wye
33 | LV_2939-22_0_4_load_58 | 50 | 0.00024777 | 6.2097e-05 | 0 | 0 |  | 1 | TRUE | wye
34 | LV_2939-22_0_4_load_39 | 51 | 0.0012434 | 0.00031161 | 0 | 0 |  | 1 | TRUE | wye
35 | LV_2939-22_0_4_load_44 | 53 | 0.00031673 | 7.9381e-05 | 0 | 0 |  | 1 | TRUE | wye
36 | LV_2939-22_0_4_load_50 | 55 | 0.00010896 | 2.7308e-05 | 0 | 0 |  | 1 | TRUE | wye
37 | LV_2939-22_0_4_load_55 | 56 | 0.010011 | 0.002509 | 0 | 0 |  | 1 | TRUE | wye
38 | LV_2939-22_0_4_load_67 | 57 | 0.00020756 | 5.202e-05 | 0 | 0 |  | 1 | TRUE | wye
39 | LV_2939-22_0_4_load_69 | 59 | 0.0073293 | 0.0018369 | 0 | 0 |  | 1 | TRUE | wye
40 | LV_2939-22_0_4_load_65 | 60 | 0.00013849 | 3.4709e-05 | 0 | 0 |  | 1 | TRUE | wye
41 | LV_2939-22_0_4_load_51 | 61 | 0.020482 | 0.0051332 | 0 | 0 |  | 1 | TRUE | wye
42 | LV_2939-22_0_4_load_52 | 62 | 0.0058431 | 0.0014644 | 0 | 0 |  | 1 | TRUE | wye
43 | LV_2939-22_0_4_load_54 | 63 | 0.0030503 | 0.00076447 | 0 | 0 |  | 1 | TRUE | wye
44 | LV_2939-22_0_4_load_56 | 64 | 0.012791 | 0.0032057 | 0 | 0 |  | 1 | TRUE | wye
45 | LV_2939-22_0_4_load_60 | 65 | 0.014423 | 0.0036147 | 0 | 0 |  | 1 | TRUE | wye
46 | LV_2939-22_0_4_load_61 | 66 | 0.0061417 | 0.0015393 | 0 | 0 |  | 1 | TRUE | wye
47 | LV_2939-22_0_4_load_66 | 67 | 0.00066432 | 0.00016649 | 0 | 0 |  | 1 | TRUE | wye
48 | LV_2939-22_0_4_load_70 | 68 | 0.0028415 | 0.00071215 | 0 | 0 |  | 1 | TRUE | wye
49 | LV_2939-22_0_4_load_82 | 69 | 0.0016294 | 0.00040836 | 0 | 0 |  | 1 | TRUE | wye
50 | LV_2939-22_0_4_load_80 | 70 | 0.0098629 | 0.0024719 | 0 | 0 |  | 1 | TRUE | wye
51 | LV_2939-22_0_4_load_71 | 71 | 0.0068889 | 0.0017265 | 0 | 0 |  | 1 | TRUE | wye
52 | LV_2939-22_0_4_load_72 | 72 | 0.010975 | 0.0027505 | 0 | 0 |  | 1 | TRUE | wye
53 | LV_2939-22_0_4_load_74 | 74 | 0.0020126 | 0.00050441 | 0 | 0 |  | 1 | TRUE | wye
54 | LV_2939-22_0_4_load_75 | 75 | 0.011581 | 0.0029024 | 0 | 0 |  | 1 | TRUE | wye
55 | LV_2939-22_0_4_load_76 | 76 | 0.0019339 | 0.00048467 | 0 | 0 |  | 1 | TRUE | wye
56 | LV_2939-22_0_4_load_77 | 77 | 0.0030591 | 0.00076667 | 0 | 0 |  | 1 | TRUE | wye
57 | LV_2939-22_0_4_load_81 | 78 | 0.0025921 | 0.00064965 | 0 | 0 |  | 1 | TRUE | wye
58 | LV_2939-22_0_4_load_91 | 79 | 0.014117 | 0.0035381 | 0 | 0 |  | 1 | TRUE | wye
59 | LV_2939-22_0_4_load_78 | 80 | 0.0068344 | 0.0017129 | 0 | 0 |  | 1 | TRUE | wye
60 | LV_2939-22_0_4_load_79 | 81 | 0.012187 | 0.0030543 | 0 | 0 |  | 1 | TRUE | wye
61 | LV_2939-22_0_4_load_98 | 83 | 0.0058822 | 0.0014742 | 0 | 0 |  | 1 | TRUE | wye
62 | LV_2939-22_0_4_load_83 | 85 | 0.003581 | 0.00089749 | 0 | 0 |  | 1 | TRUE | wye
63 | LV_2939-22_0_4_load_89 | 89 | 0.010366 | 0.0025978 | 0 | 0 |  | 1 | TRUE | wye
64 | LV_2939-22_0_4_load_116 | 91 | 0.0012374 | 0.00031013 | 0 | 0 |  | 1 | TRUE | wye
65 | LV_2939-22_0_4_load_121 | 92 | 0.0023657 | 0.00059291 | 0 | 0 |  | 1 | TRUE | wye
66 | LV_2939-22_0_4_load_115 | 94 | 0.0088307 | 0.0022132 | 0 | 0 |  | 1 | TRUE | wye
67 | LV_2939-22_0_4_load_114 | 95 | 0.0064 | 0.001604 | 0 | 0 |  | 1 | TRUE | wye
68 | LV_2939-22_0_4_load_110 | 96 | 0.003053 | 0.00076516 | 0 | 0 |  | 1 | TRUE | wye
69 | LV_2939-22_0_4_load_97 | 97 | 0.002917 | 0.00073106 | 0 | 0 |  | 1 | TRUE | wye
70 | LV_2939-22_0_4_load_95 | 98 | 0.018459 | 0.0046262 | 0 | 0 |  | 1 | TRUE | wye
71 | LV_2939-22_0_4_load_101 | 99 | 0.0092581 | 0.0023203 | 0 | 0 |  | 1 | TRUE | wye
72 | LV_2939-22_0_4_load_99 | 100 | 0.0063806 | 0.0015991 | 0 | 0 |  | 1 | TRUE | wye
73 | LV_2939-22_0_4_load_100 | 101 | 0.0031689 | 0.0007942 | 0 | 0 |  | 1 | TRUE | wye
74 | LV_2939-22_0_4_load_102 | 102 | 0.0025469 | 0.00063831 | 0 | 0 |  | 1 | TRUE | wye
75 | LV_2939-22_0_4_load_107 | 103 | 0.0027604 | 0.00069183 | 0 | 0 |  | 1 | TRUE | wye
76 | LV_2939-22_0_4_load_108 | 104 | 0.0028392 | 0.00071157 | 0 | 0 |  | 1 | TRUE | wye
77 | LV_2939-22_0_4_load_111 | 106 | 0.0014475 | 0.00036279 | 0 | 0 |  | 1 | TRUE | wye
78 | LV_2939-22_0_4_load_120 | 108 | 0.016025 | 0.0040162 | 0 | 0 |  | 1 | TRUE | wye

## ext_grid
| name | bus | vm_pu | va_degree | slack_weight | in_service
0 |  | 82 | 1 | 0 | 1 | TRUE

## line
| name | std_type | from_bus | to_bus | length_km | r_ohm_per_km | x_ohm_per_km | c_nf_per_km | g_us_per_km | max_i_ka | df | parallel | type | in_service
0 | LV_2939-22_0_4_line_0 |  | 0 | 1 | 0.0027374 | 0.125 | 0.08 | 261 | 0 | 0.364 | 1 | 1 | cs | TRUE
1 | LV_2939-22_0_4_line_1 |  | 0 | 2 | 0.018586 | 0.125 | 0.08 | 261 | 0 | 0.364 | 1 | 1 | cs | TRUE
2 | LV_2939-22_0_4_line_2 |  | 1 | 3 | 0.022183 | 0.125 | 0.08 | 261 | 0 | 0.364 | 1 | 1 | cs | TRUE
3 | LV_2939-22_0_4_line_3 |  | 3 | 4 | 0.014939 | 0.125 | 0.08 | 261 | 0 | 0.364 | 1 | 1 | cs | TRUE
4 | LV_2939-22_0_4_line_4 |  | 4 | 5 | 0.076694 | 0.125 | 0.08 | 261 | 0 | 0.364 | 1 | 1 | cs | TRUE
5 | LV_2939-22_0_4_line_5 |  | 5 | 10 | 0.070882 | 0.125 | 0.08 | 261 | 0 | 0.364 | 1 | 1 | cs | TRUE
6 | LV_2939-22_0_4_line_6 |  | 6 | 7 | 0.014686 | 0.125 | 0.08 | 261 | 0 | 0.364 | 1 | 1 | cs | TRUE
7 | LV_2939-22_0_4_line_7 |  | 7 | 8 | 0.18182 | 0.125 | 0.08 | 261 | 0 | 0.364 | 1 | 1 | cs | TRUE
8 | LV_2939-22_0_4_line_8 |  | 8 | 9 | 0.12214 | 0.125 | 0.08 | 261 | 0 | 0.364 | 1 | 1 | cs | TRUE
9 | LV_2939-22_0_4_line_9 |  | 8 | 10 | 0.23954 | 0.125 | 0.08 | 261 | 0 | 0.364 | 1 | 1 | cs | TRUE
10 | LV_2939-22_0_4_line_10 |  | 8 | 11 | 0.26178 | 0.125 | 0.08 | 261 | 0 | 0.364 | 1 | 1 | cs | TRUE
11 | LV_2939-22_0_4_line_11 |  | 9 | 12 | 0.044823 | 0.125 | 0.08 | 261 | 0 | 0.364 | 1 | 1 | cs | TRUE
12 | LV_2939-22_0_4_line_12 |  | 11 | 13 | 0.02455 | 0.125 | 0.08 | 261 | 0 | 0.364 | 1 | 1 | cs | TRUE
13 | LV_2939-22_0_4_line_13 |  | 12 | 14 | 0.00032603 | 0.125 | 0.08 | 261 | 0 | 0.364 | 1 | 1 | cs | TRUE
14 | LV_2939-22_0_4_line_14 |  | 14 | 52 | 0.017275 | 0.125 | 0.08 | 261 | 0 | 0.364 | 1 | 1 | cs | TRUE
15 | LV_2939-22_0_4_line_15 |  | 15 | 16 | 0.033116 | 0.125 | 0.08 | 261 | 0 | 0.364 | 1 | 1 | cs | TRUE
16 | LV_2939-22_0_4_line_16 |  | 16 | 17 | 0.017466 | 0.125 | 0.08 | 261 | 0 | 0.364 | 1 | 1 | cs | TRUE
17 | LV_2939-22_0_4_line_17 |  | 17 | 21 | 0.030605 | 0.125 | 0.08 | 261 | 0 | 0.364 | 1 | 1 | cs | TRUE
18 | LV_2939-22_0_4_line_18 |  | 18 | 19 | 0.04193 | 0.125 | 0.08 | 261 | 0 | 0.364 | 1 | 3 | cs | TRUE
19 | LV_2939-22_0_4_line_19 |  | 18 | 20 | 0.009939 | 0.125 | 0.08 | 261 | 0 | 0.364 | 1 | 3 | cs | TRUE
20 | LV_2939-22_0_4_line_20 |  | 19 | 25 | 0.042205 | 0.125 | 0.08 | 261 | 0 | 0.364 | 1 | 3 | cs | TRUE
21 | LV_2939-22_0_4_line_21 |  | 20 | 26 | 0.025712 | 0.125 | 0.08 | 261 | 0 | 0.364 | 1 | 3 | cs | TRUE
22 | LV_2939-22_0_4_line_22 |  | 20 | 27 | 0.087711 | 0.125 | 0.08 | 261 | 0 | 0.364 | 1 | 1 | cs | TRUE
23 | LV_2939-22_0_4_line_23 |  | 21 | 28 | 0.020871 | 0.125 | 0.08 | 261 | 0 | 0.364 | 1 | 1 | cs | TRUE
24 | LV_2939-22_0_4_line_24 |  | 22 | 23 | 0.0016164 | 0.125 | 0.08 | 261 | 0 | 0.364 | 1 | 1 | cs | TRUE
25 | LV_2939-22_0_4_line_25 |  | 22 | 24 | 0.011383 | 0.125 | 0.08 | 261 | 0 | 0.364 | 1 | 1 | cs | TRUE
26 | LV_2939-22_0_4_line_26 |  | 23 | 29 | 0.017811 | 0.125 | 0.08 | 261 | 0 | 0.364 | 1 | 1 | cs | TRUE
27 | LV_2939-22_0_4_line_27 |  | 24 | 30 | 0.018404 | 0.125 | 0.08 | 261 | 0 | 0.364 | 1 | 1 | cs | TRUE
28 | LV_2939-22_0_4_line_28 |  | 25 | 34 | 0.01407 | 0.125 | 0.08 | 261 | 0 | 0.364 | 1 | 2 | cs | TRUE
29 | LV_2939-22_0_4_line_29 |  | 26 | 35 | 0.027174 | 0.125 | 0.08 | 261 | 0 | 0.364 | 1 | 3 | cs | TRUE
30 | LV_2939-22_0_4_line_30 |  | 26 | 36 | 0.006227 | 0.125 | 0.08 | 261 | 0 | 0.364 | 1 | 1 | cs | TRUE
31 | LV_2939-22_0_4_line_31 |  | 28 | 40 | 0.024216 | 0.125 | 0.08 | 261 | 0 | 0.364 | 1 | 1 | cs | TRUE
32 | LV_2939-22_0_4_line_32 |  | 28 | 41 | 0.013142 | 0.125 | 0.08 | 261 | 0 | 0.364 | 1 | 1 | cs | TRUE
33 | LV_2939-22_0_4_line_33 |  | 29 | 98 | 0.028666 | 0.125 | 0.08 | 261 | 0 | 0.364 | 1 | 1 | cs | TRUE
34 | LV_2939-22_0_4_line_34 |  | 30 | 33 | 0.0087455 | 0.125 | 0.08 | 261 | 0 | 0.364 | 1 | 1 | cs | TRUE
35 | LV_2939-22_0_4_line_35 |  | 31 | 32 | 0.024628 | 0.125 | 0.08 | 261 | 0 | 0.364 | 1 | 1 | cs | TRUE
36 | LV_2939-22_0_4_line_36 |  | 32 | 40 | 0.020265 | 0.125 | 0.08 | 261 | 0 | 0.364 | 1 | 1 | cs | TRUE
37 | LV_2939-22_0_4_line_37 |  | 34 | 47 | 0.016949 | 0.125 | 0.08 | 261 | 0 | 0.364 | 1 | 1 | cs | TRUE
38 | LV_2939-22_0_4_line_38 |  | 34 | 46 | 0.042047 | 0.125 | 0.08 | 261 | 0 | 0.364 | 1 | 1 | cs | TRUE
39 | LV_2939-22_0_4_line_39 |  | 35 | 59 | 0.00074482 | 0.125 | 0.08 | 261 | 0 | 0.364 | 1 | 3 | cs | TRUE
40 | LV_2939-22_0_4_line_40 |  | 36 | 54 | 0.015656 | 0.125 | 0.08 | 261 | 0 | 0.364 | 1 | 1 | cs | TRUE
41 | LV_2939-22_0_4_line_41 |  | 36 | 53 | 0.10672 | 0.125 | 0.08 | 261 | 0 | 0.364 | 1 | 1 | cs | TRUE
42 | LV_2939-22_0_4_line_42 |  | 37 | 38 | 0.031983 | 0.125 | 0.08 | 261 | 0 | 0.364 | 1 | 1 | cs | TRUE
43 | LV_2939-22_0_4_line_43 |  | 37 | 39 | 0.005468 | 0.125 | 0.08 | 261 | 0 | 0.364 | 1 | 1 | cs | TRUE
44 | LV_2939-22_0_4_line_44 |  | 38 | 52 | 0.037901 | 0.125 | 0.08 | 261 | 0 | 0.364 | 1 | 1 | cs | TRUE
45 | LV_2939-22_0_4_line_45 |  | 39 | 55 | 0.019668 | 0.125 | 0.08 | 261 | 0 | 0.364 | 1 | 1 | cs | TRUE
46 | LV_2939-22_0_4_line_46 |  | 39 | 53 | 0.020442 | 0.125 | 0.08 | 261 | 0 | 0.364 | 1 | 1 | cs | TRUE
47 | LV_2939-22_0_4_line_47 |  | 40 | 42 | 0.017698 | 0.125 | 0.08 | 261 | 0 | 0.364 | 1 | 1 | cs | TRUE
48 | LV_2939-22_0_4_line_48 |  | 41 | 43 | 0.0099357 | 0.125 | 0.08 | 261 | 0 | 0.364 | 1 | 1 | cs | TRUE
49 | LV_2939-22_0_4_line_49 |  | 43 | 44 | 0.011465 | 0.125 | 0.08 | 261 | 0 | 0.364 | 1 | 1 | cs | TRUE
50 | LV_2939-22_0_4_line_50 |  | 43 | 45 | 0.012589 | 0.125 | 0.08 | 261 | 0 | 0.364 | 1 | 1 | cs | TRUE
51 | LV_2939-22_0_4_line_51 |  | 44 | 48 | 0.021076 | 0.125 | 0.08 | 261 | 0 | 0.364 | 1 | 1 | cs | TRUE
52 | LV_2939-22_0_4_line_52 |  | 45 | 51 | 0.003221 | 0.125 | 0.08 | 261 | 0 | 0.364 | 1 | 1 | cs | TRUE
53 | LV_2939-22_0_4_line_53 |  | 47 | 48 | 0.0081981 | 0.125 | 0.08 | 261 | 0 | 0.364 | 1 | 1 | cs | TRUE
54 | LV_2939-22_0_4_line_54 |  | 49 | 50 | 0.026901 | 0.125 | 0.08 | 261 | 0 | 0.364 | 1 | 1 | cs | TRUE
55 | LV_2939-22_0_4_line_55 |  | 50 | 52 | 0.017207 | 0.125 | 0.08 | 261 | 0 | 0.364 | 1 | 1 | cs | TRUE
56 | LV_2939-22_0_4_line_56 |  | 54 | 56 | 0.017575 | 0.125 | 0.08 | 261 | 0 | 0.364 | 1 | 1 | cs | TRUE
57 | LV_2939-22_0_4_line_57 |  | 55 | 57 | 0.012877 | 0.125 | 0.08 | 261 | 0 | 0.364 | 1 | 1 | cs | TRUE
58 | LV_2939-22_0_4_line_58 |  | 56 | 58 | 0.014804 | 0.125 | 0.08 | 261 | 0 | 0.364 | 1 | 1 | cs | TRUE
59 | LV_2939-22_0_4_line_59 |  | 57 | 60 | 0.015146 | 0.125 | 0.08 | 261 | 0 | 0.364 | 1 | 1 | cs | TRUE
60 | LV_2939-22_0_4_line_60 |  | 58 | 64 | 0.041053 | 0.125 | 0.08 | 261 | 0 | 0.364 | 1 | 1 | cs | TRUE
61 | LV_2939-22_0_4_line_61 |  | 58 | 61 | 0.016435 | 0.125 | 0.08 | 261 | 0 | 0.364 | 1 | 1 | cs | TRUE
62 | LV_2939-22_0_4_line_62 |  | 59 | 68 | 0.026339 | 0.125 | 0.08 | 261 | 0 | 0.364 | 1 | 3 | cs | TRUE
63 | LV_2939-22_0_4_line_63 |  | 60 | 67 | 0.035139 | 0.125 | 0.08 | 261 | 0 | 0.364 | 1 | 1 | cs | TRUE
64 | LV_2939-22_0_4_line_64 |  | 61 | 62 | 0.01717 | 0.125 | 0.08 | 261 | 0 | 0.364 | 1 | 1 | cs | TRUE
65 | LV_2939-22_0_4_line_65 |  | 62 | 63 | 0.00029338 | 0.125 | 0.08 | 261 | 0 | 0.364 | 1 | 1 | cs | TRUE
66 | LV_2939-22_0_4_line_66 |  | 63 | 65 | 0.016225 | 0.125 | 0.08 | 261 | 0 | 0.364 | 1 | 1 | cs | TRUE
67 | LV_2939-22_0_4_line_67 |  | 65 | 66 | 0.017543 | 0.125 | 0.08 | 261 | 0 | 0.364 | 1 | 1 | cs | TRUE
68 | LV_2939-22_0_4_line_68 |  | 68 | 69 | 0.01021 | 0.125 | 0.08 | 261 | 0 | 0.364 | 1 | 3 | cs | TRUE
69 | LV_2939-22_0_4_line_69 |  | 69 | 70 | 0.026053 | 0.125 | 0.08 | 261 | 0 | 0.364 | 1 | 3 | cs | TRUE
70 | LV_2939-22_0_4_line_70 |  | 70 | 81 | 0.00037898 | 0.125 | 0.08 | 261 | 0 | 0.364 | 1 | 3 | cs | TRUE
71 | LV_2939-22_0_4_line_71 |  | 71 | 72 | 0.0083761 | 0.125 | 0.08 | 261 | 0 | 0.364 | 1 | 1 | cs | TRUE
72 | LV_2939-22_0_4_line_72 |  | 71 | 73 | 0.003189 | 0.125 | 0.08 | 261 | 0 | 0.364 | 1 | 1 | cs | TRUE
73 | LV_2939-22_0_4_line_73 |  | 72 | 74 | 7.8472e-05 | 0.125 | 0.08 | 261 | 0 | 0.364 | 1 | 1 | cs | TRUE
74 | LV_2939-22_0_4_line_74 |  | 73 | 75 | 0.020823 | 0.125 | 0.08 | 261 | 0 | 0.364 | 1 | 3 | cs | TRUE
75 | LV_2939-22_0_4_line_75 |  | 73 | 76 | 0.013177 | 0.125 | 0.08 | 261 | 0 | 0.364 | 1 | 3 | cs | TRUE
76 | LV_2939-22_0_4_line_76 |  | 74 | 77 | 0.0033668 | 0.125 | 0.08 | 261 | 0 | 0.364 | 1 | 1 | cs | TRUE
77 | LV_2939-22_0_4_line_77 |  | 75 | 78 | 0.011468 | 0.125 | 0.08 | 261 | 0 | 0.364 | 1 | 3 | cs | TRUE
78 | LV_2939-22_0_4_line_78 |  | 76 | 79 | 0.038323 | 0.125 | 0.08 | 261 | 0 | 0.364 | 1 | 3 | cs | TRUE
79 | LV_2939-22_0_4_line_79 |  | 77 | 80 | 0.032103 | 0.125 | 0.08 | 261 | 0 | 0.364 | 1 | 1 | cs | TRUE
80 | LV_2939-22_0_4_line_80 |  | 78 | 81 | 0.022468 | 0.125 | 0.08 | 261 | 0 | 0.364 | 1 | 3 | cs | TRUE
81 | LV_2939-22_0_4_line_81 |  | 79 | 82 | 0.0020192 | 0.125 | 0.08 | 261 | 0 | 0.364 | 1 | 3 | cs | TRUE
82 | LV_2939-22_0_4_line_82 |  | 80 | 83 | 0.0038429 | 0.125 | 0.08 | 261 | 0 | 0.364 | 1 | 1 | cs | TRUE
83 | LV_2939-22_0_4_line_83 |  | 82 | 97 | 0.041262 | 0.125 | 0.08 | 261 | 0 | 0.364 | 1 | 1 | cs | TRUE
84 | LV_2939-22_0_4_line_84 |  | 83 | 84 | 0.044759 | 0.125 | 0.08 | 261 | 0 | 0.364 | 1 | 1 | cs | TRUE
85 | LV_2939-22_0_4_line_85 |  | 84 | 93 | 0.007504 | 0.125 | 0.08 | 261 | 0 | 0.364 | 1 | 1 | cs | TRUE
86 | LV_2939-22_0_4_line_86 |  | 84 | 99 | 0.012285 | 0.125 | 0.08 | 261 | 0 | 0.364 | 1 | 1 | cs | TRUE
87 | LV_2939-22_0_4_line_87 |  | 85 | 86 | 0.01794 | 0.125 | 0.08 | 261 | 0 | 0.364 | 1 | 1 | cs | TRUE
88 | LV_2939-22_0_4_line_88 |  | 85 | 87 | 0.02293 | 0.125 | 0.08 | 261 | 0 | 0.364 | 1 | 1 | cs | TRUE
89 | LV_2939-22_0_4_line_89 |  | 86 | 88 | 0.012459 | 0.125 | 0.08 | 261 | 0 | 0.364 | 1 | 1 | cs | TRUE
90 | LV_2939-22_0_4_line_90 |  | 87 | 89 | 0.017663 | 0.125 | 0.08 | 261 | 0 | 0.364 | 1 | 1 | cs | TRUE
91 | LV_2939-22_0_4_line_91 |  | 87 | 90 | 0.007682 | 0.125 | 0.08 | 261 | 0 | 0.364 | 1 | 1 | cs | TRUE
92 | LV_2939-22_0_4_line_92 |  | 88 | 91 | 0.010861 | 0.125 | 0.08 | 261 | 0 | 0.364 | 1 | 1 | cs | TRUE
93 | LV_2939-22_0_4_line_93 |  | 90 | 92 | 0.010873 | 0.125 | 0.08 | 261 | 0 | 0.364 | 1 | 1 | cs | TRUE
94 | LV_2939-22_0_4_line_94 |  | 91 | 93 | 0.020743 | 0.125 | 0.08 | 261 | 0 | 0.364 | 1 | 1 | cs | TRUE
95 | LV_2939-22_0_4_line_95 |  | 93 | 94 | 0.034465 | 0.125 | 0.08 | 261 | 0 | 0.364 | 1 | 1 | cs | TRUE
96 | LV_2939-22_0_4_line_96 |  | 95 | 96 | 0.0054514 | 0.125 | 0.08 | 261 | 0 | 0.364 | 1 | 1 | cs | TRUE
97 | LV_2939-22_0_4_line_97 |  | 96 | 105 | 0.0093865 | 0.125 | 0.08 | 261 | 0 | 0.364 | 1 | 1 | cs | TRUE
98 | LV_2939-22_0_4_line_98 |  | 97 | 98 | 0.01296 | 0.125 | 0.08 | 261 | 0 | 0.364 | 1 | 1 | cs | TRUE
99 | LV_2939-22_0_4_line_99 |  | 99 | 100 | 0.029902 | 0.125 | 0.08 | 261 | 0 | 0.364 | 1 | 1 | cs | TRUE
100 | LV_2939-22_0_4_line_100 |  | 100 | 101 | 0.01314 | 0.125 | 0.08 | 261 | 0 | 0.364 | 1 | 1 | cs | TRUE
101 | LV_2939-22_0_4_line_101 |  | 101 | 102 | 0.00555 | 0.125 | 0.08 | 261 | 0 | 0.364 | 1 | 1 | cs | TRUE
102 | LV_2939-22_0_4_line_102 |  | 102 | 103 | 0.0046791 | 0.125 | 0.08 | 261 | 0 | 0.364 | 1 | 1 | cs | TRUE
103 | LV_2939-22_0_4_line_103 |  | 103 | 104 | 0.010895 | 0.125 | 0.08 | 261 | 0 | 0.364 | 1 | 1 | cs | TRUE
104 | LV_2939-22_0_4_line_104 |  | 104 | 105 | 0.016821 | 0.125 | 0.08 | 261 | 0 | 0.364 | 1 | 1 | cs | TRUE
105 | LV_2939-22_0_4_line_105 |  | 105 | 106 | 0.018411 | 0.125 | 0.08 | 261 | 0 | 0.364 | 1 | 1 | cs | TRUE
106 | LV_2939-22_0_4_line_106 |  | 106 | 107 | 0.0029249 | 0.125 | 0.08 | 261 | 0 | 0.364 | 1 | 1 | cs | TRUE
107 | LV_2939-22_0_4_line_107 |  | 107 | 108 | 0.013731 | 0.125 | 0.08 | 261 | 0 | 0.364 | 1 | 1 | cs | TRUE

## trafo
| name | std_type | hv_bus | lv_bus | sn_mva | vn_hv_kv | vn_lv_kv | vk_percent | vkr_percent | pfe_kw | i0_percent | shift_degree | tap_side | tap_neutral | tap_min | tap_max | tap_step_percent | tap_step_degree | tap_pos | tap_phase_shifter | parallel | df | in_service
0 | LV_2939-22_0_4_trafo_92 | 0.63 MVA 20/0.4 kV | 109 | 82 | 0.63 | 20 | 0.4 | 6 | 1.206 | 1.65 | 0.2619 | 150 | hv | 0 | -2 | 2 | 2.5 | 0 | 0 | FALSE | 1 | 1 | TRUE

## line_geodata
| x0 | y0 | x1 | y1 | x2 | y2 | x3 | y3 | x4 | y4 | x5 | y5 | x6 | y6 | x7 | y7 | x8 | y8 | x9 | y9
0 | 2692515.1204 | 1283835.355 | 2692512.3935 | 1283835.1151
1 | 2692533.6346 | 1283836.9837 | 2692515.1204 | 1283835.355
2 | 2692491.3531 | 1283828.8018 | 2692505.3178 | 1283834.4926 | 2692512.3935 | 1283835.1151
3 | 2692479.3839 | 1283819.8617 | 2692491.3531 | 1283828.8018
4 | 2692479.3839 | 1283819.8617 | 2692426.3742 | 1283831.7518 | 2692404.3249 | 1283835.5101
5 | 2692334.0118 | 1283843.5478 | 2692368.8403 | 1283841.5585 | 2692404.3249 | 1283835.5101
6 | 2692209.1176 | 1283923.5739 | 2692194.4813 | 1283924.7834
7 | 2692105.5328 | 1283781.3409 | 2692146.6401 | 1283807.5174 | 2692176.3511 | 1283845.1816 | 2692191.2614 | 1283874.4071 | 2692198.7735 | 1283895.2094 | 2692209.1176 | 1283923.5739
8 | 2692105.5328 | 1283781.3409 | 2692089.7688 | 1283771.6194 | 2692031.6992 | 1283725.8724 | 2692005.1677 | 1283712.5471
9 | 2692105.5328 | 1283781.3409 | 2692146.6401 | 1283807.5174 | 2692334.0118 | 1283843.5478
10 | 2692105.5328 | 1283781.3409 | 2692114.498 | 1283767.3465 | 2692134.2727 | 1283725.1408 | 2692176.187 | 1283595.2047 | 2692184.5622 | 1283577.687 | 2692190.8497 | 1283568.8332 | 2692198.4791 | 1283560.1115 | 2692205.7925 | 1283550.9512 | 2692205.9936 | 1283546.7396 | 2692206.1872 | 1283542.5278
11 | 2692005.1677 | 1283712.5471 | 2692003.0868 | 1283711.502 | 2691963.1585 | 1283696.9597
12 | 2692206.1872 | 1283542.5278 | 2692197.2816 | 1283519.6501
13 | 2691963.1585 | 1283696.9597 | 2691962.8521 | 1283696.8482
14 | 2691946.62 | 1283690.9363 | 2691962.8521 | 1283696.8482
15 | 2691658.2752 | 1283705.2246 | 2691669.657 | 1283698.9405 | 2691687.2941 | 1283689.27
16 | 2691658.2752 | 1283705.2246 | 2691666.2953 | 1283718.1272 | 2691667.2092 | 1283720.209
17 | 2691671.0004 | 1283748.3659 | 2691668.3029 | 1283737.2196 | 2691672.0812 | 1283731.3065 | 2691667.2092 | 1283720.209
18 | 2691761.2085 | 1283654.9043 | 2691755.7617 | 1283696.4786
19 | 2691762.5032 | 1283645.0492 | 2691761.2085 | 1283654.9043
20 | 2691755.7617 | 1283696.4786 | 2691752.3637 | 1283722.4146 | 2691750.9186 | 1283738.3965
21 | 2691762.5032 | 1283645.0492 | 2691770.041 | 1283633.968 | 2691761.0959 | 1283625.5102
22 | 2691762.5032 | 1283645.0492 | 2691744.9463 | 1283651.5594 | 2691689.3387 | 1283678.4287 | 2691682.9513 | 1283681.8092
23 | 2691673.1599 | 1283769.0785 | 2691671.9851 | 1283752.4346 | 2691671.0004 | 1283748.3659
24 | 2691569.2505 | 1283744.2639 | 2691570.6547 | 1283743.4632
25 | 2691569.2505 | 1283744.2639 | 2691558.243 | 1283747.1649
26 | 2691586.1271 | 1283734.6399 | 2691570.6547 | 1283743.4632
27 | 2691540.1943 | 1283750.5429 | 2691550.0047 | 1283749.336 | 2691558.243 | 1283747.1649
28 | 2691749.6516 | 1283752.4097 | 2691750.9186 | 1283738.3965
29 | 2691761.0959 | 1283625.5102 | 2691751.5101 | 1283622.0358 | 2691734.6111 | 1283620.3973
30 | 2691761.0959 | 1283625.5102 | 2691764.8151 | 1283620.5082
31 | 2691673.1599 | 1283769.0785 | 2691667.3649 | 1283768.5435 | 2691649.6557 | 1283773.7727
32 | 2691673.1599 | 1283769.0785 | 2691686.0857 | 1283771.452
33 | 2691586.1271 | 1283734.6399 | 2691589.6489 | 1283708.5274 | 2691589.7268 | 1283706.2121
34 | 2691540.1943 | 1283750.5429 | 2691531.5142 | 1283751.6106
35 | 2691606.6019 | 1283786.4889 | 2691630.2209 | 1283779.5128
36 | 2691649.6557 | 1283773.7727 | 2691630.2209 | 1283779.5128
37 | 2691749.6516 | 1283752.4097 | 2691733.847 | 1283758.5315
38 | 2691749.6516 | 1283752.4097 | 2691756.8571 | 1283792.0343 | 2691757.6275 | 1283793.6313
39 | 2691733.8697 | 1283620.3254 | 2691734.6111 | 1283620.3973
40 | 2691767.0414 | 1283605.7967 | 2691767.6372 | 1283616.7044 | 2691764.8151 | 1283620.5082
41 | 2691764.8151 | 1283620.5082 | 2691814.2261 | 1283634.3231 | 2691866.8142 | 1283651.8057
42 | 2691882.8047 | 1283662.5386 | 2691911.6791 | 1283676.2921
43 | 2691882.8047 | 1283662.5386 | 2691886.2125 | 1283658.2546
44 | 2691946.62 | 1283690.9363 | 2691920.6774 | 1283680.5781 | 2691911.6791 | 1283676.2921
45 | 2691886.2125 | 1283658.2546 | 2691898.4624 | 1283642.8673
46 | 2691886.2125 | 1283658.2546 | 2691866.8142 | 1283651.8057
47 | 2691649.6557 | 1283773.7727 | 2691653.26 | 1283791.0994
48 | 2691695.858 | 1283773.2463 | 2691686.0857 | 1283771.452
49 | 2691695.858 | 1283773.2463 | 2691706.5495 | 1283769.1051
50 | 2691695.858 | 1283773.2463 | 2691701.3786 | 1283784.5605
51 | 2691726.2023 | 1283761.4926 | 2691706.5495 | 1283769.1051
52 | 2691702.7911 | 1283787.4553 | 2691701.3786 | 1283784.5605
53 | 2691726.2023 | 1283761.4926 | 2691733.847 | 1283758.5315
54 | 2691964.4266 | 1283731.2465 | 2691962.3516 | 1283724.878 | 2691953.856 | 1283706.5483
55 | 2691946.62 | 1283690.9363 | 2691953.856 | 1283706.5483
56 | 2691767.0414 | 1283605.7967 | 2691756.3104 | 1283591.8786
57 | 2691906.4828 | 1283632.7928 | 2691898.4624 | 1283642.8673
58 | 2691751.2349 | 1283578.4934 | 2691752.3747 | 1283586.774 | 2691756.3104 | 1283591.8786
59 | 2691919.8606 | 1283627.0398 | 2691914.5815 | 1283627.1586 | 2691906.4828 | 1283632.7928 | 2691906.4828 | 1283632.7928
60 | 2691751.2349 | 1283578.4934 | 2691779.5976 | 1283548.8138
61 | 2691751.2349 | 1283578.4934 | 2691735.0402 | 1283575.6909
62 | 2691733.8697 | 1283620.3254 | 2691707.6534 | 1283617.7835
63 | 2691919.8606 | 1283627.0398 | 2691932.967 | 1283626.745 | 2691943.6206 | 1283627.7009 | 2691954.9311 | 1283628.4181
64 | 2691735.0402 | 1283575.6909 | 2691718.1216 | 1283572.763
65 | 2691717.8325 | 1283572.713 | 2691717.8325 | 1283572.713 | 2691718.1216 | 1283572.763
66 | 2691717.8325 | 1283572.713 | 2691709.6798 | 1283558.685
67 | 2691710.3492 | 1283541.1554 | 2691710.0872 | 1283548.9161 | 2691709.6798 | 1283558.685 | 2691709.6798 | 1283558.685
68 | 2691707.6534 | 1283617.7835 | 2691697.4909 | 1283616.7982
69 | 2691671.4976 | 1283615.291 | 2691685.6462 | 1283615.6498 | 2691697.4909 | 1283616.7982
70 | 2691671.1187 | 1283615.2814 | 2691671.4976 | 1283615.291
71 | 2691613.188 | 1283613.8657 | 2691604.8121 | 1283613.7929
72 | 2691616.3768 | 1283613.8934 | 2691613.188 | 1283613.8657
73 | 2691604.8121 | 1283613.7929 | 2691604.7337 | 1283613.7922
74 | 2691616.3768 | 1283613.8934 | 2691637.1932 | 1283614.4212
75 | 2691616.3768 | 1283613.8934 | 2691616.0402 | 1283627.0666
76 | 2691604.7337 | 1283613.7922 | 2691601.367 | 1283613.7629
77 | 2691637.1932 | 1283614.4212 | 2691648.6579 | 1283614.7119
78 | 2691616.0402 | 1283627.0666 | 2691615.6092 | 1283643.9299 | 2691619.5905 | 1283665.0114
79 | 2691601.367 | 1283613.7629 | 2691569.2653 | 1283613.4839
80 | 2691671.1187 | 1283615.2814 | 2691648.6579 | 1283614.7119
81 | 2691619.9653 | 1283666.9956 | 2691619.5905 | 1283665.0114
82 | 2691569.2653 | 1283613.4839 | 2691565.4226 | 1283613.4505
83 | 2691619.9653 | 1283666.9956 | 2691614.29 | 1283674.6807 | 2691608.5439 | 1283681.1304 | 2691603.1288 | 1283685.6057 | 2691596.9672 | 1283689.3243 | 2691590.2215 | 1283691.4992 | 2691590.1623 | 1283693.259
84 | 2691520.6656 | 1283613.0614 | 2691565.4226 | 1283613.4505
85 | 2691520.6656 | 1283613.0614 | 2691518.3214 | 1283605.9299
86 | 2691520.6656 | 1283613.0614 | 2691523.0644 | 1283625.1099
87 | 2691498.299 | 1283567.2186 | 2691508.6287 | 1283563.4201 | 2691515.5601 | 1283563.5923
88 | 2691538.4833 | 1283564.162 | 2691515.5601 | 1283563.5923
89 | 2691506.0239 | 1283576.9248 | 2691504.543 | 1283574.1438 | 2691498.299 | 1283567.2186
90 | 2691538.4833 | 1283564.162 | 2691542.7572 | 1283554.8647 | 2691550.1525 | 1283555.8249
91 | 2691538.9347 | 1283571.8313 | 2691538.4833 | 1283564.162
92 | 2691506.0239 | 1283576.9248 | 2691511.1357 | 1283586.5071
93 | 2691538.9347 | 1283571.8313 | 2691540.0505 | 1283582.647
94 | 2691518.3214 | 1283605.9299 | 2691512.6042 | 1283589.2599 | 2691511.1357 | 1283586.5071
95 | 2691518.3214 | 1283605.9299 | 2691488.8199 | 1283610.4981 | 2691484.2387 | 1283611.032
96 | 2691472.6795 | 1283686.2802 | 2691474.704 | 1283686.9569 | 2691477.8845 | 1283687.8977
97 | 2691486.8855 | 1283690.5602 | 2691477.8845 | 1283687.8977
98 | 2691589.7268 | 1283706.2121 | 2691590.1623 | 1283693.259
99 | 2691522.8168 | 1283654.3531 | 2691522.8168 | 1283654.3531 | 2691526.0559 | 1283640.1354 | 2691523.0644 | 1283625.1099
100 | 2691522.8168 | 1283654.3531 | 2691513.8176 | 1283663.927
101 | 2691513.8176 | 1283663.927 | 2691510.0164 | 1283667.971
102 | 2691506.5784 | 1283671.1435 | 2691509.7323 | 1283668.2732 | 2691510.0164 | 1283667.971
103 | 2691506.5784 | 1283671.1435 | 2691498.5206 | 1283678.4768
104 | 2691486.8855 | 1283690.5602 | 2691491.5544 | 1283684.8166 | 2691498.5206 | 1283678.4768
105 | 2691486.8855 | 1283690.5602 | 2691486.6619 | 1283700.1207 | 2691487.6296 | 1283705.4848 | 2691488.2596 | 1283708.8231
106 | 2691488.8019 | 1283711.6973 | 2691488.2596 | 1283708.8231
107 | 2691488.8019 | 1283711.6973 | 2691490.7501 | 1283720.1572 | 2691489.0942 | 1283724.9274

## bus_geodata
| x | y | coords
0 | 2692515.1204 | 1283835.355
1 | 2692512.3935 | 1283835.1151
2 | 2692533.6346 | 1283836.9837
3 | 2692491.3531 | 1283828.8018
4 | 2692479.3839 | 1283819.8617
5 | 2692404.3249 | 1283835.5101
6 | 2692194.4813 | 1283924.7834
7 | 2692209.1176 | 1283923.5739
8 | 2692105.5328 | 1283781.3409
9 | 2692005.1677 | 1283712.5471
10 | 2692334.0118 | 1283843.5478
11 | 2692206.1872 | 1283542.5278
12 | 2691963.1585 | 1283696.9597
13 | 2692197.2816 | 1283519.6501
14 | 2691962.8521 | 1283696.8482
15 | 2691687.2941 | 1283689.27
16 | 2691658.2752 | 1283705.2246
17 | 2691667.2092 | 1283720.209
18 | 2691761.2085 | 1283654.9043
19 | 2691755.7617 | 1283696.4786
20 | 2691762.5032 | 1283645.0492
21 | 2691671.0004 | 1283748.3659
22 | 2691569.2505 | 1283744.2639
23 | 2691570.6547 | 1283743.4632
24 | 2691558.243 | 1283747.1649
25 | 2691750.9186 | 1283738.3965
26 | 2691761.0959 | 1283625.5102
27 | 2691682.9513 | 1283681.8092
28 | 2691673.1599 | 1283769.0785
29 | 2691586.1271 | 1283734.6399
30 | 2691540.1943 | 1283750.5429
31 | 2691606.6019 | 1283786.4889
32 | 2691630.2209 | 1283779.5128
33 | 2691531.5142 | 1283751.6106
34 | 2691749.6516 | 1283752.4097
35 | 2691734.6111 | 1283620.3973
36 | 2691764.8151 | 1283620.5082
37 | 2691882.8047 | 1283662.5386
38 | 2691911.6791 | 1283676.2921
39 | 2691886.2125 | 1283658.2546
40 | 2691649.6557 | 1283773.7727
41 | 2691686.0857 | 1283771.452
42 | 2691653.26 | 1283791.0994
43 | 2691695.858 | 1283773.2463
44 | 2691706.5495 | 1283769.1051
45 | 2691701.3786 | 1283784.5605
46 | 2691757.6275 | 1283793.6313
47 | 2691733.847 | 1283758.5315
48 | 2691726.2023 | 1283761.4926
49 | 2691964.4266 | 1283731.2465
50 | 2691953.856 | 1283706.5483
51 | 2691702.7911 | 1283787.4553
52 | 2691946.62 | 1283690.9363
53 | 2691866.8142 | 1283651.8057
54 | 2691767.0414 | 1283605.7967
55 | 2691898.4624 | 1283642.8673
56 | 2691756.3104 | 1283591.8786
57 | 2691906.4828 | 1283632.7928
58 | 2691751.2349 | 1283578.4934
59 | 2691733.8697 | 1283620.3254
60 | 2691919.8606 | 1283627.0398
61 | 2691735.0402 | 1283575.6909
62 | 2691718.1216 | 1283572.763
63 | 2691717.8325 | 1283572.713
64 | 2691779.5976 | 1283548.8138
65 | 2691709.6798 | 1283558.685
66 | 2691710.3492 | 1283541.1554
67 | 2691954.9311 | 1283628.4181
68 | 2691707.6534 | 1283617.7835
69 | 2691697.4909 | 1283616.7982
70 | 2691671.4976 | 1283615.291
71 | 2691613.188 | 1283613.8657
72 | 2691604.8121 | 1283613.7929
73 | 2691616.3768 | 1283613.8934
74 | 2691604.7337 | 1283613.7922
75 | 2691637.1932 | 1283614.4212
76 | 2691616.0402 | 1283627.0666
77 | 2691601.367 | 1283613.7629
78 | 2691648.6579 | 1283614.7119
79 | 2691619.5905 | 1283665.0114
80 | 2691569.2653 | 1283613.4839
81 | 2691671.1187 | 1283615.2814
82 | 2691619.9653 | 1283666.9956
83 | 2691565.4226 | 1283613.4505
84 | 2691520.6656 | 1283613.0614
85 | 2691515.5601 | 1283563.5923
86 | 2691498.299 | 1283567.2186
87 | 2691538.4833 | 1283564.162
88 | 2691506.0239 | 1283576.9248
89 | 2691550.1525 | 1283555.8249
90 | 2691538.9347 | 1283571.8313
91 | 2691511.1357 | 1283586.5071
92 | 2691540.0505 | 1283582.647
93 | 2691518.3214 | 1283605.9299
94 | 2691484.2387 | 1283611.032
95 | 2691472.6795 | 1283686.2802
96 | 2691477.8845 | 1283687.8977
97 | 2691590.1623 | 1283693.259
98 | 2691589.7268 | 1283706.2121
99 | 2691523.0644 | 1283625.1099
100 | 2691522.8168 | 1283654.3531
101 | 2691513.8176 | 1283663.927
102 | 2691510.0164 | 1283667.971
103 | 2691506.5784 | 1283671.1435
104 | 2691498.5206 | 1283678.4768
105 | 2691486.8855 | 1283690.5602
106 | 2691488.2596 | 1283708.8231
107 | 2691488.8019 | 1283711.6973
108 | 2691489.0942 | 1283724.9274
109 | 2691620.8885 | 1283693.066

## line_std_types
| c_nf_per_km | r_ohm_per_km | x_ohm_per_km | max_i_ka | type | q_mm2 | alpha | voltage_rating
NAYY 4x50 SE | 210 | 0.642 | 0.083 | 0.142 | cs | 50 | 0.00403 | LV
NAYY 4x120 SE | 264 | 0.225 | 0.08 | 0.242 | cs | 120 | 0.00403 | LV
NAYY 4x150 SE | 261 | 0.208 | 0.08 | 0.27 | cs | 150 | 0.00403 | LV
NA2XS2Y 1x95 RM/25 12/20 kV | 216 | 0.313 | 0.132 | 0.252 | cs | 95 | 0.00403 | MV
NA2XS2Y 1x185 RM/25 12/20 kV | 273 | 0.161 | 0.117 | 0.362 | cs | 185 | 0.00403 | MV
NA2XS2Y 1x240 RM/25 12/20 kV | 304 | 0.122 | 0.112 | 0.421 | cs | 240 | 0.00403 | MV
NA2XS2Y 1x95 RM/25 6/10 kV | 315 | 0.313 | 0.123 | 0.249 | cs | 95 | 0.00403 | MV
NA2XS2Y 1x185 RM/25 6/10 kV | 406 | 0.161 | 0.11 | 0.358 | cs | 185 | 0.00403 | MV
NA2XS2Y 1x240 RM/25 6/10 kV | 456 | 0.122 | 0.105 | 0.416 | cs | 240 | 0.00403 | MV
NA2XS2Y 1x150 RM/25 12/20 kV | 250 | 0.206 | 0.116 | 0.319 | cs | 150 | 0.00403 | MV
NA2XS2Y 1x120 RM/25 12/20 kV | 230 | 0.253 | 0.119 | 0.283 | cs | 120 | 0.00403 | MV
NA2XS2Y 1x70 RM/25 12/20 kV | 190 | 0.443 | 0.132 | 0.22 | cs | 70 | 0.00403 | MV
NA2XS2Y 1x150 RM/25 6/10 kV | 360 | 0.206 | 0.11 | 0.315 | cs | 150 | 0.00403 | MV
NA2XS2Y 1x120 RM/25 6/10 kV | 340 | 0.253 | 0.113 | 0.28 | cs | 120 | 0.00403 | MV
NA2XS2Y 1x70 RM/25 6/10 kV | 280 | 0.443 | 0.123 | 0.217 | cs | 70 | 0.00403 | MV
N2XS(FL)2Y 1x120 RM/35 64/110 kV | 112 | 0.153 | 0.166 | 0.366 | cs | 120 | 0.00393 | HV
N2XS(FL)2Y 1x185 RM/35 64/110 kV | 125 | 0.099 | 0.156 | 0.457 | cs | 185 | 0.00393 | HV
N2XS(FL)2Y 1x240 RM/35 64/110 kV | 135 | 0.075 | 0.149 | 0.526 | cs | 240 | 0.00393 | HV
N2XS(FL)2Y 1x300 RM/35 64/110 kV | 144 | 0.06 | 0.144 | 0.588 | cs | 300 | 0.00393 | HV
15-AL1/3-ST1A 0.4 | 11 | 1.8769 | 0.35 | 0.105 | ol | 16 | 0.00403 | LV
24-AL1/4-ST1A 0.4 | 11.25 | 1.2012 | 0.335 | 0.14 | ol | 24 | 0.00403 | LV
48-AL1/8-ST1A 0.4 | 12.2 | 0.5939 | 0.3 | 0.21 | ol | 48 | 0.00403 | LV
94-AL1/15-ST1A 0.4 | 13.2 | 0.306 | 0.29 | 0.35 | ol | 94 | 0.00403 | LV
34-AL1/6-ST1A 10.0 | 9.7 | 0.8342 | 0.36 | 0.17 | ol | 34 | 0.00403 | MV
48-AL1/8-ST1A 10.0 | 10.1 | 0.5939 | 0.35 | 0.21 | ol | 48 | 0.00403 | MV
70-AL1/11-ST1A 10.0 | 10.4 | 0.4132 | 0.339 | 0.29 | ol | 70 | 0.00403 | MV
94-AL1/15-ST1A 10.0 | 10.75 | 0.306 | 0.33 | 0.35 | ol | 94 | 0.00403 | MV
122-AL1/20-ST1A 10.0 | 11.1 | 0.2376 | 0.323 | 0.41 | ol | 122 | 0.00403 | MV
149-AL1/24-ST1A 10.0 | 11.25 | 0.194 | 0.315 | 0.47 | ol | 149 | 0.00403 | MV
34-AL1/6-ST1A 20.0 | 9.15 | 0.8342 | 0.382 | 0.17 | ol | 34 | 0.00403 | MV
48-AL1/8-ST1A 20.0 | 9.5 | 0.5939 | 0.372 | 0.21 | ol | 48 | 0.00403 | MV
70-AL1/11-ST1A 20.0 | 9.7 | 0.4132 | 0.36 | 0.29 | ol | 70 | 0.00403 | MV
94-AL1/15-ST1A 20.0 | 10 | 0.306 | 0.35 | 0.35 | ol | 94 | 0.00403 | MV
122-AL1/20-ST1A 20.0 | 10.3 | 0.2376 | 0.344 | 0.41 | ol | 122 | 0.00403 | MV
149-AL1/24-ST1A 20.0 | 10.5 | 0.194 | 0.337 | 0.47 | ol | 149 | 0.00403 | MV
184-AL1/30-ST1A 20.0 | 10.75 | 0.1571 | 0.33 | 0.535 | ol | 184 | 0.00403 | MV
243-AL1/39-ST1A 20.0 | 11 | 0.1188 | 0.32 | 0.645 | ol | 243 | 0.00403 | MV
48-AL1/8-ST1A 110.0 | 8 | 0.5939 | 0.46 | 0.21 | ol | 48 | 0.00403 | HV
70-AL1/11-ST1A 110.0 | 8.4 | 0.4132 | 0.45 | 0.29 | ol | 70 | 0.00403 | HV
94-AL1/15-ST1A 110.0 | 8.65 | 0.306 | 0.44 | 0.35 | ol | 94 | 0.00403 | HV
122-AL1/20-ST1A 110.0 | 8.5 | 0.2376 | 0.43 | 0.41 | ol | 122 | 0.00403 | HV
149-AL1/24-ST1A 110.0 | 8.75 | 0.194 | 0.41 | 0.47 | ol | 149 | 0.00403 | HV
184-AL1/30-ST1A 110.0 | 8.8 | 0.1571 | 0.4 | 0.535 | ol | 184 | 0.00403 | HV
243-AL1/39-ST1A 110.0 | 9 | 0.1188 | 0.39 | 0.645 | ol | 243 | 0.00403 | HV
305-AL1/39-ST1A 110.0 | 9.2 | 0.0949 | 0.38 | 0.74 | ol | 305 | 0.00403 | HV
490-AL1/64-ST1A 110.0 | 9.75 | 0.059 | 0.37 | 0.96 | ol | 490 | 0.00403 | HV
679-AL1/86-ST1A 110.0 | 9.95 | 0.042 | 0.36 | 1.15 | ol | 679 | 0.00403 | HV
490-AL1/64-ST1A 220.0 | 10 | 0.059 | 0.285 | 0.96 | ol | 490 | 0.00403 | HV
679-AL1/86-ST1A 220.0 | 11.7 | 0.042 | 0.275 | 1.15 | ol | 679 | 0.00403 | HV
490-AL1/64-ST1A 380.0 | 11 | 0.059 | 0.253 | 0.96 | ol | 490 | 0.00403 | HV
679-AL1/86-ST1A 380.0 | 14.6 | 0.042 | 0.25 | 1.15 | ol | 679 | 0.00403 | HV

## trafo_std_types
| i0_percent | pfe_kw | vkr_percent | sn_mva | vn_lv_kv | vn_hv_kv | vk_percent | shift_degree | vector_group | tap_side | tap_neutral | tap_min | tap_max | tap_step_degree | tap_step_percent | tap_phase_shifter
160 MVA 380/110 kV | 0.06 | 60 | 0.25 | 160 | 110 | 380 | 12.2 | 0 | Yy0 | hv | 0 | -9 | 9 | 0 | 1.5 | FALSE
100 MVA 220/110 kV | 0.06 | 55 | 0.26 | 100 | 110 | 220 | 12 | 0 | Yy0 | hv | 0 | -9 | 9 | 0 | 1.5 | FALSE
63 MVA 110/20 kV | 0.04 | 22 | 0.32 | 63 | 20 | 110 | 18 | 150 | YNd5 | hv | 0 | -9 | 9 | 0 | 1.5 | FALSE
40 MVA 110/20 kV | 0.05 | 18 | 0.34 | 40 | 20 | 110 | 16.2 | 150 | YNd5 | hv | 0 | -9 | 9 | 0 | 1.5 | FALSE
25 MVA 110/20 kV | 0.07 | 14 | 0.41 | 25 | 20 | 110 | 12 | 150 | YNd5 | hv | 0 | -9 | 9 | 0 | 1.5 | FALSE
63 MVA 110/10 kV | 0.04 | 22 | 0.32 | 63 | 10 | 110 | 18 | 150 | YNd5 | hv | 0 | -9 | 9 | 0 | 1.5 | FALSE
40 MVA 110/10 kV | 0.05 | 18 | 0.34 | 40 | 10 | 110 | 16.2 | 150 | YNd5 | hv | 0 | -9 | 9 | 0 | 1.5 | FALSE
25 MVA 110/10 kV | 0.07 | 14 | 0.41 | 25 | 10 | 110 | 12 | 150 | YNd5 | hv | 0 | -9 | 9 | 0 | 1.5 | FALSE
0.25 MVA 20/0.4 kV | 0.32 | 0.8 | 1.44 | 0.25 | 0.4 | 20 | 6 | 150 | Yzn5 | hv | 0 | -2 | 2 | 0 | 2.5 | FALSE
0.4 MVA 20/0.4 kV | 0.3375 | 1.35 | 1.425 | 0.4 | 0.4 | 20 | 6 | 150 | Dyn5 | hv | 0 | -2 | 2 | 0 | 2.5 | FALSE
0.63 MVA 20/0.4 kV | 0.2619 | 1.65 | 1.206 | 0.63 | 0.4 | 20 | 6 | 150 | Dyn5 | hv | 0 | -2 | 2 | 0 | 2.5 | FALSE
0.25 MVA 10/0.4 kV | 0.24 | 0.6 | 1.2 | 0.25 | 0.4 | 10 | 4 | 150 | Dyn5 | hv | 0 | -2 | 2 | 0 | 2.5 | FALSE
0.4 MVA 10/0.4 kV | 0.2375 | 0.95 | 1.325 | 0.4 | 0.4 | 10 | 4 | 150 | Dyn5 | hv | 0 | -2 | 2 | 0 | 2.5 | FALSE
0.63 MVA 10/0.4 kV | 0.1873 | 1.18 | 1.0794 | 0.63 | 0.4 | 10 | 4 | 150 | Dyn5 | hv | 0 | -2 | 2 | 0 | 2.5 | FALSE

## trafo3w_std_types
| sn_hv_mva | sn_mv_mva | sn_lv_mva | vn_hv_kv | vn_mv_kv | vn_lv_kv | vk_hv_percent | vk_mv_percent | vk_lv_percent | vkr_hv_percent | vkr_mv_percent | vkr_lv_percent | pfe_kw | i0_percent | shift_mv_degree | shift_lv_degree | vector_group | tap_side | tap_neutral | tap_min | tap_max | tap_step_percent
63/25/38 MVA 110/20/10 kV | 63 | 25 | 38 | 110 | 20 | 10 | 10.4 | 10.4 | 10.4 | 0.28 | 0.32 | 0.35 | 35 | 0.89 | 0 | 0 | YN0yn0yn0 | hv | 0 | -10 | 10 | 1.2
63/25/38 MVA 110/10/10 kV | 63 | 25 | 38 | 110 | 10 | 10 | 10.4 | 10.4 | 10.4 | 0.28 | 0.32 | 0.35 | 35 | 0.89 | 0 | 0 | YN0yn0yn0 | hv | 0 | -10 | 10 | 1.2

## fuse_std_types
| fuse_type | i_rated_a | t_avg | t_min | t_total | x_avg | x_min | x_total
HV 100A | HV 100A | 100 | 0 | [10.0, 3.64, 0.854, 0.281, 0.1, 0.0531, 0.022, 0.01] | [10.0, 4.267, 1.21, 0.403, 0.1, 0.058, 0.022, 0.01] | 0 | [300.0, 350.0, 450.0, 550.0, 700.0, 850.0, 1200.0, 1752.0] | [600.0, 700.0, 900.0, 1150.0, 1665.0, 2000.0, 3000.0, 4313.0]
HV 10A | HV 10A | 10 | 0 | [10.0, 1675.0, 0.344, 0.156, 0.1, 0.0417, 0.0171, 0.01] | [10.0, 1.3, 0.3, 0.155, 0.1, 0.0555, 0.023, 0.01] | 0 | [30.0, 32.0, 35.0, 37.0, 39.0, 50.0, 70.0, 88.0] | [60.0, 70.0, 80.0, 87.0, 94.0, 110.0, 150.0, 216.0]
HV 125A | HV 125A | 125 | 0 | [10.0, 1.82, 0.344, 0.1, 0.0467, 0.0269, 0.01] | [10.0, 2.478, 0.426, 0.1, 0.0427, 0.0211, 0.01] | 0 | [375.0, 500.0, 700.0, 925.0, 1200.0, 1500.0, 2341.0] | [750.0, 1000.0, 1500.0, 2200.0, 3000.0, 4000.0, 5765.0]
HV 160A | HV 160A | 160 | 0 | [10.0, 4.15, 1.03, 0.198, 0.1, 0.051, 0.0172, 0.01] | [10.0, 2.3, 0.734, 0.274, 0.1, 0.046, 0.0177, 0.01] | 0 | [480.0, 550.0, 700.0, 1000.0, 1260.0, 1600.0, 2500.0, 3227.0] | [960.0, 1300.0, 1700.0, 2200.0, 2996.0, 4000.0, 6000.0, 7946.0]
HV 16A | HV 16A | 16 | 0 | [10.0, 0.352, 0.164, 0.1, 0.0649, 0.0342, 0.01] | [10.0, 2.34, 0.722, 0.181, 0.1, 0.055, 0.0296, 0.01] | 0 | [48.0, 60.0, 65.0, 71.0, 80.0, 100.0, 162.0] | [96.0, 110.0, 125.0, 150.0, 168.0, 200.0, 250.0, 398.0]
HV 200A | HV 200A | 200 | 0 | [10.0, 4.267, 1.21, 0.403, 0.1, 0.058, 0.022, 0.01] | [10.0, 3.73, 1.654, 0.328, 0.1, 0.0531, 0.019, 0.01] | 0 | [600.0, 700.0, 900.0, 1150.0, 1665.0, 2000.0, 3000.0, 4313.0] | [1200.0, 1500.0, 1800.0, 2700.0, 3960.0, 5000.0, 7500.0, 10620.0]
HV 20A | HV 20A | 20 | 0 | [10.0, 1.3, 0.3, 0.155, 0.1, 0.0555, 0.023, 0.01] | [10.0, 1.3, 0.161, 0.1, 0.0611, 0.0399, 0.0141, 0.01] | 0 | [60.0, 70.0, 80.0, 87.0, 94.0, 110.0, 150.0, 216.0] | [120.0, 150.0, 200.0, 223.0, 260.0, 300.0, 450.0, 532.0]
HV 25A | HV 25A | 25 | 0 | [10.0, 2.512, 0.833, 0.299, 0.1, 0.0372, 0.0223, 0.01] | [10.0, 3.125, 0.597, 0.198, 0.1, 0.0378, 0.022, 0.01] | 0 | [75.0, 82.0, 90.0, 100.0, 124.0, 170.0, 200.0, 289.0] | [150.0, 170.0, 210.0, 250.0, 294.0, 400.0, 500.0, 711.0]
HV 31.5A | HV 31.5A | 31.5 | 0 | [10.0, 2.34, 0.722, 0.181, 0.1, 0.055, 0.0296, 0.01] | [10.0, 2.84, 0.368, 0.164, 0.1, 0.0621, 0.0378, 0.0195, 0.01] | 0 | [95.0, 110.0, 125.0, 150.0, 165.0, 200.0, 250.0, 390.0] | [189.0, 220.0, 300.0, 350.0, 393.0, 450.0, 530.0, 700.0, 960.0]
HV 40A | HV 40A | 40 | 0 | [10.0, 1.3, 0.161, 0.1, 0.0611, 0.0399, 0.0141, 0.01] | [10.0, 2.05, 0.369, 0.198, 0.1, 0.051, 0.0298, 0.01] | 0 | [120.0, 150.0, 200.0, 223.0, 260.0, 300.0, 450.0, 532.0] | [240.0, 300.0, 400.0, 450.0, 530.0, 650.0, 800.0, 1311.0]
HV 50A | HV 50A | 50 | 0 | [10.0, 3.215, 0.597, 0.198, 0.1, 0.0378, 0.022, 0.01] | [10.0, 3.64, 0.854, 0.281, 0.1, 0.0531, 0.022, 0.01] | 0 | [150.0, 170.0, 210.0, 250.0, 294.0, 400.0, 500.0, 711.0] | [300.0, 350.0, 450.0, 550.0, 700.0, 850.0, 1200.0, 1752.0]
HV 6.3A | HV 6.3A | 6.3 | 0 | [10.0, 1.39, 0.344, 0.168, 0.1, 0.056, 0.0263, 0.01] | [10.0, 1.711, 0.516, 0.198, 0.1, 0.0634, 0.0303, 0.01] | 0 | [19.0, 19.5, 20.4, 20.8, 22.0, 25.0, 32.0, 48.0] | [38.0, 40.0, 43.0, 48.0, 53.0, 60.0, 75.0, 118.0]
HV 63A | HV 63A | 63 | 0 | [10.0, 2.84, 0.368, 0.164, 0.1, 0.0621, 0.0378, 0.0195, 0.01] | [10.0, 1.82, 0.344, 0.1, 0.0467, 0.0269, 0.01] | 0 | [189.0, 220.0, 300.0, 350.0, 393.0, 450.0, 530.0, 700.0, 961.0] | [378.0, 500.0, 700.0, 934.0, 1200.0, 1500.0, 2366.0]
HV 80A | HV 80A | 80 | 0 | [10.0, 2.05, 0.369, 0.198, 0.1, 0.051, 0.0298, 0.01] | [10.0, 4.15, 1.03, 0.198, 0.1, 0.051, 0.0172, 0.01] | 0 | [240.0, 300.0, 400.0, 450.0, 530.0, 650.0, 800.0, 1311.0] | [480.0, 550.0, 700.0, 1000.0, 1260.0, 1600.0, 2500.0, 3227.0]
Siemens NH-1-100 | Siemens NH-1-100 | 100 | [5400.0, 2000.0, 400.0, 20.0, 1.0, 0.2, 0.012, 0.004] | 0 | 0 | [150.0, 190.0, 250.0, 430.0, 900.0, 1250.0, 2700.0, 3600.0] | 0 | 0
Siemens NH-1-125 | Siemens NH-1-125 | 125 | [4800.0, 120.0, 7.0, 0.1, 0.004] | 0 | 0 | [180.0, 400.0, 740.0, 2000.0, 4250.0] | 0 | 0
Siemens NH-1-16 | Siemens NH-1-16 | 16 | [4000.0, 400.0, 2.0, 0.1, 0.04, 0.01] | 0 | 0 | [26.0, 35.0, 75.0, 150.0, 200.0, 300.0] | 0 | 0
Siemens NH-1-160 | Siemens NH-1-160 | 160 | [4800.0, 120.0, 7.0, 0.1, 0.004] | 0 | 0 | [210.0, 500.0, 900.0, 2300.0, 5000.0] | 0 | 0
Siemens NH-1-25 | Siemens NH-1-25 | 25 | [4000.0, 1000.0, 10.0, 0.2, 0.02, 0.01] | 0 | 0 | [40.0, 50.0, 100.0, 210.0, 400.0, 500.0] | 0 | 0
Siemens NH-1-50 | Siemens NH-1-50 | 50 | [4000.0, 40.0, 4.0, 1.0, 0.02, 0.01] | 0 | 0 | [86.0, 200.0, 300.0, 400.0, 1000.0, 1280.0] | 0 | 0
Siemens NH-1-63 | Siemens NH-1-63 | 63 | [4000.0, 100.0, 10.0, 2.0, 0.04, 0.01] | 0 | 0 | [100.0, 200.0, 300.0, 400.0, 1000.0, 1500.0] | 0 | 0
Siemens NH-1-80 | Siemens NH-1-80 | 80 | [4800.0, 120.0, 7.0, 0.1, 0.01] | 0 | 0 | [150.58, 250.0, 450.0, 1150.0, 2470.0] | 0 | 0
Siemens NH-2-1000 | Siemens NH-2-1000 | 1000 | [4800.0, 120.0, 7.0, 0.1, 0.004] | 0 | 0 | [1900.0, 3500.0, 8400.0, 24000.0, 52000.0] | 0 | 0
Siemens NH-2-200 | Siemens NH-2-200 | 200 | [4800.0, 120.0, 7.0, 0.1, 0.004] | 0 | 0 | [280.0, 650.0, 1200.0, 3000.0, 7000.0] | 0 | 0
Siemens NH-2-224 | Siemens NH-2-224 | 224 | [4800.0, 120.0, 7.0, 0.2, 0.04, 0.004] | 0 | 0 | [400.0, 750.0, 1453.0, 3025.0, 4315.0, 7600.0] | 0 | 0
Siemens NH-2-250 | Siemens NH-2-250 | 250 | [4800.0, 120.0, 7.0, 0.1, 0.004] | 0 | 0 | [450.0, 800.0, 1650.0, 4000.0, 8500.0] | 0 | 0
Siemens NH-2-315 | Siemens NH-2-315 | 315 | [4800.0, 120.0, 7.0, 0.1, 0.004] | 0 | 0 | [550.0, 920.0, 1900.0, 5000.0, 11000.0] | 0 | 0
Siemens NH-2-355 | Siemens NH-2-355 | 355 | [4800.0, 120.0, 6.0, 0.1, 0.004] | 0 | 0 | [650.0, 1116.27, 2350.0, 5840.0, 12790.0] | 0 | 0
Siemens NH-2-400 | Siemens NH-2-400 | 400 | [4800.0, 120.0, 7.0, 0.1, 0.004] | 0 | 0 | [720.0, 1350.0, 2800.0, 6500.0, 15000.0] | 0 | 0
Siemens NH-2-425 | Siemens NH-2-425 | 425 | [4800.0, 120.0, 7.0, 0.1, 0.004] | 0 | 0 | [850.0, 1500.0, 3050.0, 7500.0, 16500.0] | 0 | 0
Siemens NH-2-630 | Siemens NH-2-630 | 630 | [4800.0, 120.0, 7.0, 0.1, 0.004] | 0 | 0 | [1200.0, 2000.0, 4800.0, 12000.0, 26000.0] | 0 | 0

## dtypes
| element | column | dtype
0 | bus | name | object
1 | bus | vn_kv | float64
2 | bus | type | object
3 | bus | zone | object
4 | bus | in_service | bool
5 | load | name | object
6 | load | bus | uint32
7 | load | p_mw | float64
8 | load | q_mvar | float64
9 | load | const_z_percent | float64
10 | load | const_i_percent | float64
11 | load | sn_mva | float64
12 | load | scaling | float64
13 | load | in_service | bool
14 | load | type | object
15 | ext_grid | name | object
16 | ext_grid | bus | uint32
17 | ext_grid | vm_pu | float64
18 | ext_grid | va_degree | float64
19 | ext_grid | slack_weight | float64
20 | ext_grid | in_service | bool
21 | line | name | object
22 | line | std_type | object
23 | line | from_bus | uint32
24 | line | to_bus | uint32
25 | line | length_km | float64
26 | line | r_ohm_per_km | float64
27 | line | x_ohm_per_km | float64
28 | line | c_nf_per_km | float64
29 | line | g_us_per_km | float64
30 | line | max_i_ka | float64
31 | line | df | float64
32 | line | parallel | uint32
33 | line | type | object
34 | line | in_service | bool
35 | trafo | name | object
36 | trafo | std_type | object
37 | trafo | hv_bus | uint32
38 | trafo | lv_bus | uint32
39 | trafo | sn_mva | float64
40 | trafo | vn_hv_kv | float64
41 | trafo | vn_lv_kv | float64
42 | trafo | vk_percent | float64
43 | trafo | vkr_percent | float64
44 | trafo | pfe_kw | float64
45 | trafo | i0_percent | float64
46 | trafo | shift_degree | float64
47 | trafo | tap_side | object
48 | trafo | tap_neutral | int32
49 | trafo | tap_min | int32
50 | trafo | tap_max | int32
51 | trafo | tap_step_percent | float64
52 | trafo | tap_step_degree | float64
53 | trafo | tap_pos | int32
54 | trafo | tap_phase_shifter | bool
55 | trafo | parallel | uint32
56 | trafo | df | float64
57 | trafo | in_service | bool
58 | line_geodata | coords | object
59 | bus_geodata | x | float64
60 | bus_geodata | y | float64
61 | bus_geodata | coords | object

## parameters
| version | format_version | converged | OPF_converged | name | f_hz | sn_mva
0 | 2.14.6 | 2.14.0 | FALSE | FALSE |  | 50 | 1