## bus
| name | vn_kv | type | zone | in_service
0 | bus_LV_2939-29_0_5_node_0 | 0.4 | n |  | TRUE
1 | bus_LV_2939-29_0_5_node_1 | 0.4 | n |  | TRUE
2 | bus_LV_2939-29_0_5_node_3 | 0.4 | n |  | TRUE
3 | bus_LV_2939-29_0_5_node_2 | 0.4 | n |  | TRUE
4 | bus_LV_2939-29_0_5_node_4 | 0.4 | n |  | TRUE
5 | bus_LV_2939-29_0_5_node_62 | 0.4 | n |  | TRUE
6 | bus_LV_2939-29_0_5_node_100 | 0.4 | n |  | TRUE
7 | bus_LV_2939-29_0_5_node_15 | 0.4 | n |  | TRUE
8 | bus_LV_2939-29_0_5_node_98 | 0.4 | n |  | TRUE
9 | bus_LV_2939-29_0_5_node_5 | 0.4 | n |  | TRUE
10 | bus_LV_2939-29_0_5_node_6 | 0.4 | n |  | TRUE
11 | bus_LV_2939-29_0_5_node_7 | 0.4 | n |  | TRUE
12 | bus_LV_2939-29_0_5_node_8 | 0.4 | n |  | TRUE
13 | bus_LV_2939-29_0_5_node_9 | 0.4 | n |  | TRUE
14 | bus_LV_2939-29_0_5_node_10 | 0.4 | n |  | TRUE
15 | bus_LV_2939-29_0_5_node_52 | 0.4 | n |  | TRUE
16 | bus_LV_2939-29_0_5_node_11 | 0.4 | n |  | TRUE
17 | bus_LV_2939-29_0_5_node_53 | 0.4 | n |  | TRUE
18 | bus_LV_2939-29_0_5_node_46 | 0.4 | n |  | TRUE
19 | bus_LV_2939-29_0_5_node_92 | 0.4 | n |  | TRUE
20 | bus_LV_2939-29_0_5_node_12 | 0.4 | n |  | TRUE
21 | bus_LV_2939-29_0_5_node_13 | 0.4 | n |  | TRUE
22 | bus_LV_2939-29_0_5_node_14 | 0.4 | n |  | TRUE
23 | bus_LV_2939-29_0_5_node_16 | 0.4 | n |  | TRUE
24 | bus_LV_2939-29_0_5_node_17 | 0.4 | n |  | TRUE
25 | bus_LV_2939-29_0_5_node_57 | 0.4 | n |  | TRUE
26 | bus_LV_2939-29_0_5_node_55 | 0.4 | n |  | TRUE
27 | bus_LV_2939-29_0_5_node_58 | 0.4 | n |  | TRUE
28 | bus_LV_2939-29_0_5_node_54 | 0.4 | n |  | TRUE
29 | bus_LV_2939-29_0_5_node_18 | 0.4 | n |  | TRUE
30 | bus_LV_2939-29_0_5_node_19 | 0.4 | n |  | TRUE
31 | bus_LV_2939-29_0_5_node_20 | 0.4 | n |  | TRUE
32 | bus_LV_2939-29_0_5_node_21 | 0.4 | n |  | TRUE
33 | bus_LV_2939-29_0_5_node_22 | 0.4 | n |  | TRUE
34 | bus_LV_2939-29_0_5_node_94 | 0.4 | n |  | TRUE
35 | bus_LV_2939-29_0_5_node_51 | 0.4 | n |  | TRUE
36 | bus_LV_2939-29_0_5_node_95 | 0.4 | n |  | TRUE
37 | bus_LV_2939-29_0_5_node_96 | 0.4 | n |  | TRUE
38 | bus_LV_2939-29_0_5_node_23 | 0.4 | n |  | TRUE
39 | bus_LV_2939-29_0_5_node_24 | 0.4 | n |  | TRUE
40 | bus_LV_2939-29_0_5_node_25 | 0.4 | n |  | TRUE
41 | bus_LV_2939-29_0_5_node_41 | 0.4 | n |  | TRUE
42 | bus_LV_2939-29_0_5_node_44 | 0.4 | n |  | TRUE
43 | bus_LV_2939-29_0_5_node_45 | 0.4 | n |  | TRUE
44 | bus_LV_2939-29_0_5_node_26 | 0.4 | n |  | TRUE
45 | bus_LV_2939-29_0_5_node_102 | 0.4 | n |  | TRUE
46 | bus_LV_2939-29_0_5_node_101 | 0.4 | n |  | TRUE
47 | bus_LV_2939-29_0_5_node_27 | 0.4 | n |  | TRUE
48 | bus_LV_2939-29_0_5_node_48 | 0.4 | n |  | TRUE
49 | bus_LV_2939-29_0_5_node_56 | 0.4 | n |  | TRUE
50 | bus_LV_2939-29_0_5_node_28 | 0.4 | n |  | TRUE
51 | bus_LV_2939-29_0_5_node_63 | 0.4 | n |  | TRUE
52 | bus_LV_2939-29_0_5_node_30 | 0.4 | n |  | TRUE
53 | bus_LV_2939-29_0_5_node_61 | 0.4 | n |  | TRUE
54 | bus_LV_2939-29_0_5_node_104 | 0.4 | n |  | TRUE
55 | bus_LV_2939-29_0_5_node_36 | 0.4 | n |  | TRUE
56 | bus_LV_2939-29_0_5_node_31 | 0.4 | n |  | TRUE
57 | bus_LV_2939-29_0_5_node_105 | 0.4 | n |  | TRUE
58 | bus_LV_2939-29_0_5_node_33 | 0.4 | n |  | TRUE
59 | bus_LV_2939-29_0_5_node_32 | 0.4 | n |  | TRUE
60 | bus_LV_2939-29_0_5_node_88 | 0.4 | n |  | TRUE
61 | bus_LV_2939-29_0_5_node_43 | 0.4 | n |  | TRUE
62 | bus_LV_2939-29_0_5_node_69 | 0.4 | n |  | TRUE
63 | bus_LV_2939-29_0_5_node_34 | 0.4 | n |  | TRUE
64 | bus_LV_2939-29_0_5_node_59 | 0.4 | n |  | TRUE
65 | bus_LV_2939-29_0_5_node_42 | 0.4 | n |  | TRUE
66 | bus_LV_2939-29_0_5_node_83 | 0.4 | n |  | TRUE
67 | bus_LV_2939-29_0_5_node_37 | 0.4 | n |  | TRUE
68 | bus_LV_2939-29_0_5_node_38 | 0.4 | n |  | TRUE
69 | bus_LV_2939-29_0_5_node_77 | 0.4 | n |  | TRUE
70 | bus_LV_2939-29_0_5_node_89 | 0.4 | n |  | TRUE
71 | bus_LV_2939-29_0_5_node_40 | 0.4 | n |  | TRUE
72 | bus_LV_2939-29_0_5_node_70 | 0.4 | n |  | TRUE
73 | bus_LV_2939-29_0_5_node_67 | 0.4 | n |  | TRUE
74 | bus_LV_2939-29_0_5_node_103 | 0.4 | n |  | TRUE
75 | bus_LV_2939-29_0_5_node_86 | 0.4 | n |  | TRUE
76 | bus_LV_2939-29_0_5_node_82 | 0.4 | n |  | TRUE
77 | bus_LV_2939-29_0_5_node_81 | 0.4 | n |  | TRUE
78 | bus_LV_2939-29_0_5_node_64 | 0.4 | n |  | TRUE
79 | bus_LV_2939-29_0_5_node_66 | 0.4 | n |  | TRUE
80 | bus_LV_2939-29_0_5_node_99 | 0.4 | n |  | TRUE
81 | bus_LV_2939-29_0_5_node_47 | 0.4 | n |  | TRUE
82 | bus_LV_2939-29_0_5_node_60 | 0.4 | n |  | TRUE
83 | bus_LV_2939-29_0_5_node_68 | 0.4 | n |  | TRUE
84 | bus_LV_2939-29_0_5_node_84 | 0.4 | n |  | TRUE
85 | bus_LV_2939-29_0_5_node_85 | 0.4 | n |  | TRUE
86 | bus_LV_2939-29_0_5_node_87 | 0.4 | n |  | TRUE
87 | bus_LV_2939-29_0_5_node_78 | 0.4 | n |  | TRUE
88 | bus_LV_2939-29_0_5_node_93 | 0.4 | n |  | TRUE
89 | bus_LV_2939-29_0_5_node_91 | 0.4 | n |  | TRUE
90 | bus_LV_2939-29_0_5_node_76 | 0.4 | n |  | TRUE
91 | bus_LV_2939-29_0_5_node_65 | 0.4 | n |  | TRUE
92 | bus_LV_2939-29_0_5_node_49 | 0.4 | n |  | TRUE
93 | bus_LV_2939-29_0_5_node_50 | 0.4 | n |  | TRUE
94 | bus_LV_2939-29_0_5_node_90 | 0.4 | n |  | TRUE
95 | bus_LV_2939-29_0_5_node_71 | 0.4 | n |  | TRUE
96 | bus_LV_2939-29_0_5_node_72 | 0.4 | n |  | TRUE
97 | bus_LV_2939-29_0_5_node_73 | 0.4 | n |  | TRUE
98 | bus_LV_2939-29_0_5_node_74 | 0.4 | n |  | TRUE
99 | bus_LV_2939-29_0_5_node_75 | 0.4 | n |  | TRUE
100 | bus_LV_2939-29_0_5_node_79 | 0.4 | n |  | TRUE
101 | bus_LV_2939-29_0_5_node_80 | 0.4 | n |  | TRUE
102 | bus_LV_2939-29_0_5_node_97 | 0.4 | n |  | TRUE
103 | bus_MV_391_0_node_179 | 20 | n |  | TRUE

## load
| name | bus | p_mw | q_mvar | const_z_percent | const_i_percent | sn_mva | scaling | in_service | type
0 | LV_2939-29_0_5_load_0 | 0 | 0.021684 | 0.0054345 | 0 | 0 |  | 1 | TRUE | wye
1 | LV_2939-29_0_5_load_1 | 1 | 0.013774 | 0.0034521 | 0 | 0 |  | 1 | TRUE | wye
2 | LV_2939-29_0_5_load_2 | 3 | 0.0060073 | 0.0015056 | 0 | 0 |  | 1 | TRUE | wye
3 | LV_2939-29_0_5_load_4 | 4 | 0.0030708 | 0.00076962 | 0 | 0 |  | 1 | TRUE | wye
4 | LV_2939-29_0_5_load_100 | 6 | 0.012159 | 0.0030474 | 0 | 0 |  | 1 | TRUE | wye
5 | LV_2939-29_0_5_load_15 | 7 | 0.0030016 | 0.00075227 | 0 | 0 |  | 1 | TRUE | wye
6 | LV_2939-29_0_5_load_98 | 8 | 0.0091915 | 0.0023036 | 0 | 0 |  | 1 | TRUE | wye
7 | LV_2939-29_0_5_load_5 | 9 | 0.0044561 | 0.0011168 | 0 | 0 |  | 1 | TRUE | wye
8 | LV_2939-29_0_5_load_6 | 10 | 0.0023336 | 0.00058486 | 0 | 0 |  | 1 | TRUE | wye
9 | LV_2939-29_0_5_load_7 | 11 | 0.0065559 | 0.0016431 | 0 | 0 |  | 1 | TRUE | wye
10 | LV_2939-29_0_5_load_8 | 12 | 0.0072916 | 0.0018274 | 0 | 0 |  | 1 | TRUE | wye
11 | LV_2939-29_0_5_load_9 | 13 | 0.003967 | 0.00099421 | 0 | 0 |  | 1 | TRUE | wye
12 | LV_2939-29_0_5_load_10 | 14 | 0.0011196 | 0.00028061 | 0 | 0 |  | 1 | TRUE | wye
13 | LV_2939-29_0_5_load_52 | 15 | 0.0042883 | 0.0010747 | 0 | 0 |  | 1 | TRUE | wye
14 | LV_2939-29_0_5_load_11 | 16 | 0.0020127 | 0.00050443 | 0 | 0 |  | 1 | TRUE | wye
15 | LV_2939-29_0_5_load_53 | 17 | 0.011005 | 0.002758 | 0 | 0 |  | 1 | TRUE | wye
16 | LV_2939-29_0_5_load_46 | 18 | 0.0012926 | 0.00032395 | 0 | 0 |  | 1 | TRUE | wye
17 | LV_2939-29_0_5_load_92 | 19 | 0.0011448 | 0.00028691 | 0 | 0 |  | 1 | TRUE | wye
18 | LV_2939-29_0_5_load_12 | 20 | 0.0099041 | 0.0024822 | 0 | 0 |  | 1 | TRUE | wye
19 | LV_2939-29_0_5_load_13 | 21 | 0.010738 | 0.0026912 | 0 | 0 |  | 1 | TRUE | wye
20 | LV_2939-29_0_5_load_16 | 23 | 0.0045112 | 0.0011306 | 0 | 0 |  | 1 | TRUE | wye
21 | LV_2939-29_0_5_load_17 | 24 | 0.011571 | 0.0028999 | 0 | 0 |  | 1 | TRUE | wye
22 | LV_2939-29_0_5_load_57 | 25 | 0.0050294 | 0.0012605 | 0 | 0 |  | 1 | TRUE | wye
23 | LV_2939-29_0_5_load_58 | 27 | 0.0051596 | 0.0012931 | 0 | 0 |  | 1 | TRUE | wye
24 | LV_2939-29_0_5_load_54 | 28 | 0.01121 | 0.0028094 | 0 | 0 |  | 1 | TRUE | wye
25 | LV_2939-29_0_5_load_18 | 29 | 0.0062071 | 0.0015556 | 0 | 0 |  | 1 | TRUE | wye
26 | LV_2939-29_0_5_load_19 | 30 | 0.008568 | 0.0021473 | 0 | 0 |  | 1 | TRUE | wye
27 | LV_2939-29_0_5_load_20 | 31 | 0.0033984 | 0.00085173 | 0 | 0 |  | 1 | TRUE | wye
28 | LV_2939-29_0_5_load_21 | 32 | 0.0075313 | 0.0018875 | 0 | 0 |  | 1 | TRUE | wye
29 | LV_2939-29_0_5_load_22 | 33 | 0.0053613 | 0.0013437 | 0 | 0 |  | 1 | TRUE | wye
30 | LV_2939-29_0_5_load_94 | 34 | 0.005335 | 0.0013371 | 0 | 0 |  | 1 | TRUE | wye
31 | LV_2939-29_0_5_load_51 | 35 | 0.0060971 | 0.0015281 | 0 | 0 |  | 1 | TRUE | wye
32 | LV_2939-29_0_5_load_95 | 36 | 0.0032294 | 0.00080938 | 0 | 0 |  | 1 | TRUE | wye
33 | LV_2939-29_0_5_load_96 | 37 | 0.0055556 | 0.0013924 | 0 | 0 |  | 1 | TRUE | wye
34 | LV_2939-29_0_5_load_23 | 38 | 0.042097 | 0.010551 | 0 | 0 |  | 1 | TRUE | wye
35 | LV_2939-29_0_5_load_44 | 42 | 0.0064688 | 0.0016212 | 0 | 0 |  | 1 | TRUE | wye
36 | LV_2939-29_0_5_load_45 | 43 | 0.008052 | 0.002018 | 0 | 0 |  | 1 | TRUE | wye
37 | LV_2939-29_0_5_load_102 | 45 | 0.0035335 | 0.00088557 | 0 | 0 |  | 1 | TRUE | wye
38 | LV_2939-29_0_5_load_101 | 46 | 0.0095064 | 0.0023825 | 0 | 0 |  | 1 | TRUE | wye
39 | LV_2939-29_0_5_load_48 | 48 | 0.0066184 | 0.0016587 | 0 | 0 |  | 1 | TRUE | wye
40 | LV_2939-29_0_5_load_63 | 51 | 0.010895 | 0.0027304 | 0 | 0 |  | 1 | TRUE | wye
41 | LV_2939-29_0_5_load_61 | 53 | 0.0067114 | 0.001682 | 0 | 0 |  | 1 | TRUE | wye
42 | LV_2939-29_0_5_load_104 | 54 | 0.0035717 | 0.00089516 | 0 | 0 |  | 1 | TRUE | wye
43 | LV_2939-29_0_5_load_105 | 57 | 0.049138 | 0.012315 | 0 | 0 |  | 1 | TRUE | wye
44 | LV_2939-29_0_5_load_69 | 62 | 0.045699 | 0.011453 | 0 | 0 |  | 1 | TRUE | wye
45 | LV_2939-29_0_5_load_59 | 64 | 0.00084934 | 0.00021287 | 0 | 0 |  | 1 | TRUE | wye
46 | LV_2939-29_0_5_load_83 | 66 | 0.0025846 | 0.00064775 | 0 | 0 |  | 1 | TRUE | wye
47 | LV_2939-29_0_5_load_77 | 69 | 0.0055899 | 0.001401 | 0 | 0 |  | 1 | TRUE | wye
48 | LV_2939-29_0_5_load_89 | 70 | 0.0019821 | 0.00049675 | 0 | 0 |  | 1 | TRUE | wye
49 | LV_2939-29_0_5_load_67 | 73 | 0.005301 | 0.0013286 | 0 | 0 |  | 1 | TRUE | wye
50 | LV_2939-29_0_5_load_103 | 74 | 0.019016 | 0.004766 | 0 | 0 |  | 1 | TRUE | wye
51 | LV_2939-29_0_5_load_86 | 75 | 0.0040848 | 0.0010237 | 0 | 0 |  | 1 | TRUE | wye
52 | LV_2939-29_0_5_load_82 | 76 | 0.0036654 | 0.00091864 | 0 | 0 |  | 1 | TRUE | wye
53 | LV_2939-29_0_5_load_81 | 77 | 0.0017364 | 0.00043518 | 0 | 0 |  | 1 | TRUE | wye
54 | LV_2939-29_0_5_load_66 | 79 | 0.0030613 | 0.00076723 | 0 | 0 |  | 1 | TRUE | wye
55 | LV_2939-29_0_5_load_99 | 80 | 0.0053006 | 0.0013285 | 0 | 0 |  | 1 | TRUE | wye
56 | LV_2939-29_0_5_load_47 | 81 | 0.0063535 | 0.0015923 | 0 | 0 |  | 1 | TRUE | wye
57 | LV_2939-29_0_5_load_60 | 82 | 0.0028335 | 0.00071014 | 0 | 0 |  | 1 | TRUE | wye
58 | LV_2939-29_0_5_load_84 | 84 | 0.013401 | 0.0033587 | 0 | 0 |  | 1 | TRUE | wye
59 | LV_2939-29_0_5_load_85 | 85 | 0.0039044 | 0.00097854 | 0 | 0 |  | 1 | TRUE | wye
60 | LV_2939-29_0_5_load_87 | 86 | 0.0035054 | 0.00087853 | 0 | 0 |  | 1 | TRUE | wye
61 | LV_2939-29_0_5_load_78 | 87 | 0.0013952 | 0.00034968 | 0 | 0 |  | 1 | TRUE | wye
62 | LV_2939-29_0_5_load_93 | 88 | 0.0011479 | 0.0002877 | 0 | 0 |  | 1 | TRUE | wye
63 | LV_2939-29_0_5_load_91 | 89 | 0.032784 | 0.0082165 | 0 | 0 |  | 1 | TRUE | wye
64 | LV_2939-29_0_5_load_76 | 90 | 0.003469 | 0.00086941 | 0 | 0 |  | 1 | TRUE | wye
65 | LV_2939-29_0_5_load_65 | 91 | 0.0070202 | 0.0017594 | 0 | 0 |  | 1 | TRUE | wye
66 | LV_2939-29_0_5_load_49 | 92 | 0.0078814 | 0.0019753 | 0 | 0 |  | 1 | TRUE | wye
67 | LV_2939-29_0_5_load_50 | 93 | 0.0034888 | 0.00087436 | 0 | 0 |  | 1 | TRUE | wye
68 | LV_2939-29_0_5_load_90 | 94 | 0.020412 | 0.0051156 | 0 | 0 |  | 1 | TRUE | wye
69 | LV_2939-29_0_5_load_71 | 95 | 0.0042656 | 0.0010691 | 0 | 0 |  | 1 | TRUE | wye
70 | LV_2939-29_0_5_load_72 | 96 | 0.0070606 | 0.0017696 | 0 | 0 |  | 1 | TRUE | wye
71 | LV_2939-29_0_5_load_74 | 98 | 0.0045325 | 0.001136 | 0 | 0 |  | 1 | TRUE | wye
72 | LV_2939-29_0_5_load_75 | 99 | 0.001244 | 0.00031177 | 0 | 0 |  | 1 | TRUE | wye
73 | LV_2939-29_0_5_load_79 | 100 | 0.0045029 | 0.0011285 | 0 | 0 |  | 1 | TRUE | wye
74 | LV_2939-29_0_5_load_80 | 101 | 0.00077595 | 0.00019447 | 0 | 0 |  | 1 | TRUE | wye
75 | LV_2939-29_0_5_load_97 | 102 | 0.009001 | 0.0022559 | 0 | 0 |  | 1 | TRUE | wye

## ext_grid
| name | bus | vm_pu | va_degree | slack_weight | in_service
0 |  | 51 | 1 | 0 | 1 | TRUE

## line
| name | std_type | from_bus | to_bus | length_km | r_ohm_per_km | x_ohm_per_km | c_nf_per_km | g_us_per_km | max_i_ka | df | parallel | type | in_service
0 | LV_2939-29_0_5_line_0 |  | 0 | 1 | 0.0045197 | 0.125 | 0.08 | 261 | 0 | 0.364 | 1 | 1 | cs | TRUE
1 | LV_2939-29_0_5_line_1 |  | 1 | 2 | 0.0088354 | 0.125 | 0.08 | 261 | 0 | 0.364 | 1 | 1 | cs | TRUE
2 | LV_2939-29_0_5_line_2 |  | 2 | 5 | 0.023324 | 0.125 | 0.08 | 261 | 0 | 0.364 | 1 | 1 | cs | TRUE
3 | LV_2939-29_0_5_line_3 |  | 3 | 4 | 0.012964 | 0.125 | 0.08 | 261 | 0 | 0.364 | 1 | 1 | cs | TRUE
4 | LV_2939-29_0_5_line_4 |  | 4 | 6 | 0.003103 | 0.125 | 0.08 | 261 | 0 | 0.364 | 1 | 1 | cs | TRUE
5 | LV_2939-29_0_5_line_5 |  | 5 | 7 | 0.0089444 | 0.125 | 0.08 | 261 | 0 | 0.364 | 1 | 1 | cs | TRUE
6 | LV_2939-29_0_5_line_6 |  | 6 | 8 | 0.016625 | 0.125 | 0.08 | 261 | 0 | 0.364 | 1 | 1 | cs | TRUE
7 | LV_2939-29_0_5_line_7 |  | 7 | 21 | 0.011583 | 0.125 | 0.08 | 261 | 0 | 0.364 | 1 | 1 | cs | TRUE
8 | LV_2939-29_0_5_line_8 |  | 8 | 102 | 0.015062 | 0.125 | 0.08 | 261 | 0 | 0.364 | 1 | 1 | cs | TRUE
9 | LV_2939-29_0_5_line_9 |  | 9 | 10 | 0.014354 | 0.125 | 0.08 | 261 | 0 | 0.364 | 1 | 1 | cs | TRUE
10 | LV_2939-29_0_5_line_10 |  | 9 | 11 | 0.0067072 | 0.125 | 0.08 | 261 | 0 | 0.364 | 1 | 1 | cs | TRUE
11 | LV_2939-29_0_5_line_11 |  | 10 | 12 | 0.0067598 | 0.125 | 0.08 | 261 | 0 | 0.364 | 1 | 1 | cs | TRUE
12 | LV_2939-29_0_5_line_12 |  | 11 | 13 | 0.017188 | 0.125 | 0.08 | 261 | 0 | 0.364 | 1 | 1 | cs | TRUE
13 | LV_2939-29_0_5_line_13 |  | 12 | 14 | 0.0074836 | 0.125 | 0.08 | 261 | 0 | 0.364 | 1 | 1 | cs | TRUE
14 | LV_2939-29_0_5_line_14 |  | 13 | 15 | 0.0023399 | 0.125 | 0.08 | 261 | 0 | 0.364 | 1 | 1 | cs | TRUE
15 | LV_2939-29_0_5_line_15 |  | 14 | 16 | 0.00019889 | 0.125 | 0.08 | 261 | 0 | 0.364 | 1 | 1 | cs | TRUE
16 | LV_2939-29_0_5_line_16 |  | 15 | 17 | 0.021115 | 0.125 | 0.08 | 261 | 0 | 0.364 | 1 | 1 | cs | TRUE
17 | LV_2939-29_0_5_line_17 |  | 16 | 18 | 0.0055149 | 0.125 | 0.08 | 261 | 0 | 0.364 | 1 | 1 | cs | TRUE
18 | LV_2939-29_0_5_line_18 |  | 17 | 93 | 0.00022003 | 0.125 | 0.08 | 261 | 0 | 0.364 | 1 | 1 | cs | TRUE
19 | LV_2939-29_0_5_line_19 |  | 18 | 19 | 0.018821 | 0.125 | 0.08 | 261 | 0 | 0.364 | 1 | 1 | cs | TRUE
20 | LV_2939-29_0_5_line_20 |  | 19 | 88 | 0.0057299 | 0.125 | 0.08 | 261 | 0 | 0.364 | 1 | 1 | cs | TRUE
21 | LV_2939-29_0_5_line_21 |  | 20 | 21 | 0.017882 | 0.125 | 0.08 | 261 | 0 | 0.364 | 1 | 1 | cs | TRUE
22 | LV_2939-29_0_5_line_22 |  | 20 | 22 | 0.014085 | 0.125 | 0.08 | 261 | 0 | 0.364 | 1 | 1 | cs | TRUE
23 | LV_2939-29_0_5_line_23 |  | 22 | 23 | 0.016719 | 0.125 | 0.08 | 261 | 0 | 0.364 | 1 | 5 | cs | TRUE
24 | LV_2939-29_0_5_line_24 |  | 22 | 24 | 0.0074561 | 0.125 | 0.08 | 261 | 0 | 0.364 | 1 | 5 | cs | TRUE
25 | LV_2939-29_0_5_line_25 |  | 23 | 25 | 0.015466 | 0.125 | 0.08 | 261 | 0 | 0.364 | 1 | 5 | cs | TRUE
26 | LV_2939-29_0_5_line_26 |  | 24 | 26 | 0.043396 | 0.125 | 0.08 | 261 | 0 | 0.364 | 1 | 5 | cs | TRUE
27 | LV_2939-29_0_5_line_27 |  | 25 | 27 | 0.0063741 | 0.125 | 0.08 | 261 | 0 | 0.364 | 1 | 5 | cs | TRUE
28 | LV_2939-29_0_5_line_28 |  | 26 | 28 | 0.10068 | 0.125 | 0.08 | 261 | 0 | 0.364 | 1 | 5 | cs | TRUE
29 | LV_2939-29_0_5_line_29 |  | 27 | 37 | 0.0065673 | 0.125 | 0.08 | 261 | 0 | 0.364 | 1 | 5 | cs | TRUE
30 | LV_2939-29_0_5_line_30 |  | 28 | 49 | 0.038864 | 0.125 | 0.08 | 261 | 0 | 0.364 | 1 | 5 | cs | TRUE
31 | LV_2939-29_0_5_line_31 |  | 29 | 30 | 0.013574 | 0.125 | 0.08 | 261 | 0 | 0.364 | 1 | 5 | cs | TRUE
32 | LV_2939-29_0_5_line_32 |  | 29 | 31 | 0.0010722 | 0.125 | 0.08 | 261 | 0 | 0.364 | 1 | 5 | cs | TRUE
33 | LV_2939-29_0_5_line_33 |  | 30 | 32 | 0.00088893 | 0.125 | 0.08 | 261 | 0 | 0.364 | 1 | 5 | cs | TRUE
34 | LV_2939-29_0_5_line_34 |  | 31 | 33 | 0.0071432 | 0.125 | 0.08 | 261 | 0 | 0.364 | 1 | 5 | cs | TRUE
35 | LV_2939-29_0_5_line_35 |  | 32 | 34 | 0.013793 | 0.125 | 0.08 | 261 | 0 | 0.364 | 1 | 5 | cs | TRUE
36 | LV_2939-29_0_5_line_36 |  | 33 | 35 | 0.0014843 | 0.125 | 0.08 | 261 | 0 | 0.364 | 1 | 5 | cs | TRUE
37 | LV_2939-29_0_5_line_37 |  | 34 | 36 | 0.0098799 | 0.125 | 0.08 | 261 | 0 | 0.364 | 1 | 5 | cs | TRUE
38 | LV_2939-29_0_5_line_38 |  | 35 | 37 | 0.0052347 | 0.125 | 0.08 | 261 | 0 | 0.364 | 1 | 5 | cs | TRUE
39 | LV_2939-29_0_5_line_39 |  | 36 | 91 | 0.00045847 | 0.125 | 0.08 | 261 | 0 | 0.364 | 1 | 5 | cs | TRUE
40 | LV_2939-29_0_5_line_40 |  | 38 | 39 | 0.024614 | 0.125 | 0.08 | 261 | 0 | 0.364 | 1 | 1 | cs | TRUE
41 | LV_2939-29_0_5_line_41 |  | 38 | 40 | 0.024244 | 0.125 | 0.08 | 261 | 0 | 0.364 | 1 | 1 | cs | TRUE
42 | LV_2939-29_0_5_line_42 |  | 39 | 41 | 0.12861 | 0.125 | 0.08 | 261 | 0 | 0.364 | 1 | 1 | cs | TRUE
43 | LV_2939-29_0_5_line_43 |  | 40 | 42 | 0.028415 | 0.125 | 0.08 | 261 | 0 | 0.364 | 1 | 5 | cs | TRUE
44 | LV_2939-29_0_5_line_44 |  | 40 | 43 | 0.0015289 | 0.125 | 0.08 | 261 | 0 | 0.364 | 1 | 5 | cs | TRUE
45 | LV_2939-29_0_5_line_45 |  | 41 | 74 | 0.12017 | 0.125 | 0.08 | 261 | 0 | 0.364 | 1 | 1 | cs | TRUE
46 | LV_2939-29_0_5_line_46 |  | 42 | 78 | 0.0076884 | 0.125 | 0.08 | 261 | 0 | 0.364 | 1 | 5 | cs | TRUE
47 | LV_2939-29_0_5_line_47 |  | 43 | 63 | 0.015274 | 0.125 | 0.08 | 261 | 0 | 0.364 | 1 | 5 | cs | TRUE
48 | LV_2939-29_0_5_line_48 |  | 44 | 45 | 0.029385 | 0.125 | 0.08 | 261 | 0 | 0.364 | 1 | 1 | cs | TRUE
49 | LV_2939-29_0_5_line_49 |  | 44 | 46 | 0.016134 | 0.125 | 0.08 | 261 | 0 | 0.364 | 1 | 1 | cs | TRUE
50 | LV_2939-29_0_5_line_50 |  | 45 | 79 | 0.010229 | 0.125 | 0.08 | 261 | 0 | 0.364 | 1 | 1 | cs | TRUE
51 | LV_2939-29_0_5_line_51 |  | 46 | 80 | 0.01059 | 0.125 | 0.08 | 261 | 0 | 0.364 | 1 | 1 | cs | TRUE
52 | LV_2939-29_0_5_line_52 |  | 47 | 48 | 0.065981 | 0.125 | 0.08 | 261 | 0 | 0.364 | 1 | 2 | cs | TRUE
53 | LV_2939-29_0_5_line_53 |  | 47 | 49 | 0.007099 | 0.125 | 0.08 | 261 | 0 | 0.364 | 1 | 5 | cs | TRUE
54 | LV_2939-29_0_5_line_54 |  | 48 | 81 | 0.0034283 | 0.125 | 0.08 | 261 | 0 | 0.364 | 1 | 1 | cs | TRUE
55 | LV_2939-29_0_5_line_55 |  | 50 | 51 | 0.046254 | 0.125 | 0.08 | 261 | 0 | 0.364 | 1 | 5 | cs | TRUE
56 | LV_2939-29_0_5_line_56 |  | 50 | 52 | 0.085587 | 0.125 | 0.08 | 261 | 0 | 0.364 | 1 | 5 | cs | TRUE
57 | LV_2939-29_0_5_line_57 |  | 50 | 53 | 0.082134 | 0.125 | 0.08 | 261 | 0 | 0.364 | 1 | 5 | cs | TRUE
58 | LV_2939-29_0_5_line_58 |  | 52 | 54 | 0.044703 | 0.125 | 0.08 | 261 | 0 | 0.364 | 1 | 1 | cs | TRUE
59 | LV_2939-29_0_5_line_59 |  | 52 | 55 | 0.083547 | 0.125 | 0.08 | 261 | 0 | 0.364 | 1 | 5 | cs | TRUE
60 | LV_2939-29_0_5_line_60 |  | 53 | 82 | 0.014647 | 0.125 | 0.08 | 261 | 0 | 0.364 | 1 | 5 | cs | TRUE
61 | LV_2939-29_0_5_line_61 |  | 55 | 65 | 0.071274 | 0.125 | 0.08 | 261 | 0 | 0.364 | 1 | 1 | cs | TRUE
62 | LV_2939-29_0_5_line_62 |  | 55 | 66 | 0.051039 | 0.125 | 0.08 | 261 | 0 | 0.364 | 1 | 5 | cs | TRUE
63 | LV_2939-29_0_5_line_63 |  | 56 | 57 | 0.048199 | 0.125 | 0.08 | 261 | 0 | 0.364 | 1 | 1 | cs | TRUE
64 | LV_2939-29_0_5_line_64 |  | 56 | 58 | 0.020128 | 0.125 | 0.08 | 261 | 0 | 0.364 | 1 | 1 | cs | TRUE
65 | LV_2939-29_0_5_line_65 |  | 58 | 62 | 0.028535 | 0.125 | 0.08 | 261 | 0 | 0.364 | 1 | 1 | cs | TRUE
66 | LV_2939-29_0_5_line_66 |  | 59 | 60 | 0.02252 | 0.125 | 0.08 | 261 | 0 | 0.364 | 1 | 1 | cs | TRUE
67 | LV_2939-29_0_5_line_67 |  | 59 | 61 | 0.083627 | 0.125 | 0.08 | 261 | 0 | 0.364 | 1 | 1 | cs | TRUE
68 | LV_2939-29_0_5_line_68 |  | 60 | 86 | 0.016087 | 0.125 | 0.08 | 261 | 0 | 0.364 | 1 | 1 | cs | TRUE
69 | LV_2939-29_0_5_line_69 |  | 61 | 76 | 0.036191 | 0.125 | 0.08 | 261 | 0 | 0.364 | 1 | 5 | cs | TRUE
70 | LV_2939-29_0_5_line_70 |  | 61 | 77 | 0.019962 | 0.125 | 0.08 | 261 | 0 | 0.364 | 1 | 5 | cs | TRUE
71 | LV_2939-29_0_5_line_71 |  | 62 | 83 | 0.028899 | 0.125 | 0.08 | 261 | 0 | 0.364 | 1 | 1 | cs | TRUE
72 | LV_2939-29_0_5_line_72 |  | 63 | 64 | 0.014118 | 0.125 | 0.08 | 261 | 0 | 0.364 | 1 | 5 | cs | TRUE
73 | LV_2939-29_0_5_line_73 |  | 64 | 82 | 0.010096 | 0.125 | 0.08 | 261 | 0 | 0.364 | 1 | 5 | cs | TRUE
74 | LV_2939-29_0_5_line_74 |  | 65 | 75 | 0.094732 | 0.125 | 0.08 | 261 | 0 | 0.364 | 1 | 1 | cs | TRUE
75 | LV_2939-29_0_5_line_75 |  | 66 | 76 | 0.022481 | 0.125 | 0.08 | 261 | 0 | 0.364 | 1 | 5 | cs | TRUE
76 | LV_2939-29_0_5_line_76 |  | 67 | 68 | 0.024141 | 0.125 | 0.08 | 261 | 0 | 0.364 | 1 | 1 | cs | TRUE
77 | LV_2939-29_0_5_line_77 |  | 67 | 69 | 0.0067215 | 0.125 | 0.08 | 261 | 0 | 0.364 | 1 | 1 | cs | TRUE
78 | LV_2939-29_0_5_line_78 |  | 68 | 70 | 0.037814 | 0.125 | 0.08 | 261 | 0 | 0.364 | 1 | 1 | cs | TRUE
79 | LV_2939-29_0_5_line_79 |  | 69 | 87 | 0.015291 | 0.125 | 0.08 | 261 | 0 | 0.364 | 1 | 1 | cs | TRUE
80 | LV_2939-29_0_5_line_80 |  | 71 | 72 | 0.034814 | 0.125 | 0.08 | 261 | 0 | 0.364 | 1 | 5 | cs | TRUE
81 | LV_2939-29_0_5_line_81 |  | 71 | 73 | 0.016316 | 0.125 | 0.08 | 261 | 0 | 0.364 | 1 | 5 | cs | TRUE
82 | LV_2939-29_0_5_line_82 |  | 72 | 87 | 0.031064 | 0.125 | 0.08 | 261 | 0 | 0.364 | 1 | 1 | cs | TRUE
83 | LV_2939-29_0_5_line_83 |  | 72 | 89 | 0.022341 | 0.125 | 0.08 | 261 | 0 | 0.364 | 1 | 5 | cs | TRUE
84 | LV_2939-29_0_5_line_84 |  | 73 | 83 | 0.01444 | 0.125 | 0.08 | 261 | 0 | 0.364 | 1 | 4 | cs | TRUE
85 | LV_2939-29_0_5_line_85 |  | 75 | 85 | 0.0018529 | 0.125 | 0.08 | 261 | 0 | 0.364 | 1 | 1 | cs | TRUE
86 | LV_2939-29_0_5_line_86 |  | 77 | 90 | 0.001531 | 0.125 | 0.08 | 261 | 0 | 0.364 | 1 | 5 | cs | TRUE
87 | LV_2939-29_0_5_line_87 |  | 78 | 91 | 0.015684 | 0.125 | 0.08 | 261 | 0 | 0.364 | 1 | 5 | cs | TRUE
88 | LV_2939-29_0_5_line_88 |  | 78 | 79 | 0.010343 | 0.125 | 0.08 | 261 | 0 | 0.364 | 1 | 1 | cs | TRUE
89 | LV_2939-29_0_5_line_89 |  | 80 | 102 | 0.011651 | 0.125 | 0.08 | 261 | 0 | 0.364 | 1 | 1 | cs | TRUE
90 | LV_2939-29_0_5_line_90 |  | 81 | 92 | 0.023425 | 0.125 | 0.08 | 261 | 0 | 0.364 | 1 | 1 | cs | TRUE
91 | LV_2939-29_0_5_line_91 |  | 84 | 85 | 0.033159 | 0.125 | 0.08 | 261 | 0 | 0.364 | 1 | 1 | cs | TRUE
92 | LV_2939-29_0_5_line_92 |  | 89 | 94 | 0.0014228 | 0.125 | 0.08 | 261 | 0 | 0.364 | 1 | 5 | cs | TRUE
93 | LV_2939-29_0_5_line_93 |  | 90 | 97 | 0.011073 | 0.125 | 0.08 | 261 | 0 | 0.364 | 1 | 5 | cs | TRUE
94 | LV_2939-29_0_5_line_94 |  | 92 | 93 | 0.0032157 | 0.125 | 0.08 | 261 | 0 | 0.364 | 1 | 1 | cs | TRUE
95 | LV_2939-29_0_5_line_95 |  | 94 | 100 | 0.026044 | 0.125 | 0.08 | 261 | 0 | 0.364 | 1 | 5 | cs | TRUE
96 | LV_2939-29_0_5_line_96 |  | 95 | 96 | 0.017675 | 0.125 | 0.08 | 261 | 0 | 0.364 | 1 | 5 | cs | TRUE
97 | LV_2939-29_0_5_line_97 |  | 95 | 97 | 0.033136 | 0.125 | 0.08 | 261 | 0 | 0.364 | 1 | 5 | cs | TRUE
98 | LV_2939-29_0_5_line_98 |  | 96 | 98 | 0.00513 | 0.125 | 0.08 | 261 | 0 | 0.364 | 1 | 5 | cs | TRUE
99 | LV_2939-29_0_5_line_99 |  | 97 | 99 | 0.014802 | 0.125 | 0.08 | 261 | 0 | 0.364 | 1 | 1 | cs | TRUE
100 | LV_2939-29_0_5_line_100 |  | 98 | 100 | 0.016973 | 0.125 | 0.08 | 261 | 0 | 0.364 | 1 | 5 | cs | TRUE
101 | LV_2939-29_0_5_line_101 |  | 99 | 101 | 0.010325 | 0.125 | 0.08 | 261 | 0 | 0.364 | 1 | 1 | cs | TRUE

## trafo
| name | std_type | hv_bus | lv_bus | sn_mva | vn_hv_kv | vn_lv_kv | vk_percent | vkr_percent | pfe_kw | i0_percent | shift_degree | tap_side | tap_neutral | tap_min | tap_max | tap_step_percent | tap_step_degree | tap_pos | tap_phase_shifter | parallel | df | in_service
0 | LV_2939-29_0_5_trafo_63 | 0.63 MVA 20/0.4 kV | 103 | 51 | 0.63 | 20 | 0.4 | 6 | 1.206 | 1.65 | 0.2619 | 150 | hv | 0 | -2 | 2 | 2.5 | 0 | 0 | FALSE | 1 | 1 | TRUE

## line_geodata
| x0 | y0 | x1 | y1 | x2 | y2 | x3 | y3 | x4 | y4 | x5 | y5 | x6 | y6 | x7 | y7 | x8 | y8 | x9 | y9 | x10 | y10 | x11 | y11
0 | 2690468.0887 | 1283415.9609 | 2690472.4792 | 1283414.8879
1 | 2690481.0727 | 1283412.8376 | 2690479.5964 | 1283413.1485 | 2690472.4792 | 1283414.8879
2 | 2690486.6722 | 1283435.4099 | 2690485.8735 | 1283428.7585 | 2690481.9903 | 1283415.6653 | 2690481.0727 | 1283412.8376
3 | 2690420.9455 | 1283427.4579 | 2690433.5402 | 1283424.3853
4 | 2690420.9455 | 1283427.4579 | 2690417.9309 | 1283428.1933
5 | 2690486.6722 | 1283435.4099 | 2690480.3291 | 1283441.7159
6 | 2690401.7099 | 1283431.72 | 2690404.5508 | 1283431.4575 | 2690417.9309 | 1283428.1933
7 | 2690474.894 | 1283451.9264 | 2690480.0848 | 1283441.9589 | 2690480.3291 | 1283441.7159
8 | 2690386.7121 | 1283433.1056 | 2690401.7099 | 1283431.72
9 | 2690365.7055 | 1283634.2279 | 2690368.2131 | 1283633.9765 | 2690380.0051 | 1283632.9774
10 | 2690386.6884 | 1283632.4112 | 2690380.0051 | 1283632.9774
11 | 2690365.7055 | 1283634.2279 | 2690358.9794 | 1283634.9024
12 | 2690386.6884 | 1283632.4112 | 2690403.815 | 1283630.9602
13 | 2690358.9794 | 1283634.9024 | 2690351.7357 | 1283636.7819 | 2690351.7357 | 1283636.7819
14 | 2690406.1466 | 1283630.7627 | 2690403.815 | 1283630.9602
15 | 2690351.5536 | 1283636.8619 | 2690351.7357 | 1283636.7819
16 | 2690406.1466 | 1283630.7627 | 2690427.1866 | 1283628.9801
17 | 2690346.5051 | 1283639.0815 | 2690351.5536 | 1283636.8619
18 | 2690427.1866 | 1283628.9801 | 2690427.4059 | 1283628.9616
19 | 2690337.364 | 1283654.5326 | 2690338.3452 | 1283647.8307 | 2690342.0024 | 1283642.8713 | 2690346.5051 | 1283639.0815 | 2690346.5051 | 1283639.0815
20 | 2690337.364 | 1283654.5326 | 2690337.364 | 1283654.5326 | 2690337.775 | 1283660.2477
21 | 2690468.3499 | 1283468.4395 | 2690470.2831 | 1283460.7804 | 2690474.894 | 1283451.9264
22 | 2690464.8953 | 1283482.094 | 2690467.557 | 1283471.5812 | 2690468.3499 | 1283468.4395
23 | 2690464.8953 | 1283482.094 | 2690449.0252 | 1283481.9948 | 2690448.1769 | 1283482.028
24 | 2690464.8953 | 1283482.094 | 2690472.351 | 1283482.1723
25 | 2690448.1769 | 1283482.028 | 2690443.7214 | 1283482.2025 | 2690432.7252 | 1283482.6942
26 | 2690515.6425 | 1283479.5708 | 2690480.9296 | 1283482.2625 | 2690472.351 | 1283482.1723
27 | 2690426.358 | 1283482.9901 | 2690431.3174 | 1283482.7571 | 2690432.7252 | 1283482.6942
28 | 2690515.6425 | 1283479.5708 | 2690530.2189 | 1283556.9954 | 2690514.9651 | 1283562.7217 | 2690516.389 | 1283568.1409
29 | 2690419.7979 | 1283483.2982 | 2690426.358 | 1283482.9901
30 | 2690527.1691 | 1283605.4574 | 2690526.0447 | 1283599.9687 | 2690516.7313 | 1283569.4435 | 2690516.389 | 1283568.1409
31 | 2690404.8801 | 1283483.999 | 2690391.321 | 1283484.6359
32 | 2690404.8801 | 1283483.999 | 2690405.9511 | 1283483.9487
33 | 2690390.433 | 1283484.6776 | 2690391.321 | 1283484.6359
34 | 2690413.0864 | 1283483.6135 | 2690405.9511 | 1283483.9487
35 | 2690390.433 | 1283484.6776 | 2690376.6554 | 1283485.3248
36 | 2690414.5691 | 1283483.5439 | 2690413.0864 | 1283483.6135
37 | 2690376.6554 | 1283485.3248 | 2690366.7864 | 1283485.7884
38 | 2690414.5691 | 1283483.5439 | 2690419.7979 | 1283483.2982
39 | 2690366.3284 | 1283485.8099 | 2690366.7864 | 1283485.7884
40 | 2690311.3909 | 1283439.3697 | 2690311.6411 | 1283445.5789 | 2690312.1917 | 1283456.6748 | 2690312.6447 | 1283463.9504
41 | 2690314.5927 | 1283488.1055 | 2690313.7339 | 1283481.4421 | 2690312.6447 | 1283463.9504
42 | 2690194.7099 | 1283410.4469 | 2690197.0184 | 1283410.7047 | 2690203.2946 | 1283416.617 | 2690207.0706 | 1283411.7483 | 2690221.9491 | 1283424.6428 | 2690223.489 | 1283425.5783 | 2690229.2018 | 1283429.0576 | 2690232.4179 | 1283430.3524 | 2690242.4371 | 1283432.5633 | 2690249.1303 | 1283434.7788 | 2690252.6562 | 1283435.9449 | 2690311.3909 | 1283439.3697
43 | 2690314.5927 | 1283488.1055 | 2690342.9808 | 1283486.878
44 | 2690314.5927 | 1283488.1055 | 2690313.0655 | 1283488.1772
45 | 2690194.7099 | 1283410.4469 | 2690194.3791 | 1283409.4966 | 2690193.6831 | 1283405.4269 | 2690193.8204 | 1283401.8592 | 2690194.7696 | 1283398.7043 | 2690196.7684 | 1283395.6545 | 2690236.6916 | 1283354.2851 | 2690269.7646 | 1283321.4629 | 2690270.1172 | 1283320.9901
46 | 2690350.662 | 1283486.5458 | 2690342.9808 | 1283486.878
47 | 2690297.808 | 1283488.8935 | 2690313.0655 | 1283488.1772
48 | 2690348.4996 | 1283436.6359 | 2690349.7715 | 1283465.9932
49 | 2690348.4996 | 1283436.6359 | 2690364.5654 | 1283435.1517
50 | 2690350.2143 | 1283476.2125 | 2690349.7715 | 1283465.9932
51 | 2690364.5654 | 1283435.1517 | 2690375.1104 | 1283434.1774
52 | 2690520.5665 | 1283608.1139 | 2690509.6478 | 1283612.6724 | 2690498.4619 | 1283616.5373 | 2690481.4226 | 1283621.2132 | 2690467.7174 | 1283624.8727 | 2690457.3459 | 1283626.2262
53 | 2690527.1691 | 1283605.4574 | 2690520.5665 | 1283608.1139
54 | 2690457.3459 | 1283626.2262 | 2690453.9464 | 1283626.6698
55 | 2690232.295 | 1283580.4811 | 2690238.5676 | 1283578.2863 | 2690246.7232 | 1283570.7935 | 2690255.2948 | 1283564.0856 | 2690263.9477 | 1283563.829 | 2690273.0029 | 1283564.7573
56 | 2690230.2617 | 1283652.9241 | 2690225.4216 | 1283649.3357 | 2690218.1233 | 1283647.4335 | 2690226.1806 | 1283633.6115 | 2690227.2242 | 1283623.8078 | 2690223.2434 | 1283606.7654 | 2690222.9041 | 1283598.0415 | 2690228.0802 | 1283587.5338 | 2690232.295 | 1283580.4811
57 | 2690232.295 | 1283580.4811 | 2690233.7745 | 1283578.0016 | 2690246.2355 | 1283559.9989 | 2690286.87 | 1283533.8873 | 2690292.3872 | 1283526.7121
58 | 2690258.4617 | 1283626.3883 | 2690253.1616 | 1283627.8417 | 2690244.6375 | 1283627.5332 | 2690238.7717 | 1283630.1345 | 2690230.2617 | 1283652.9241
59 | 2690156.2135 | 1283675.4884 | 2690167.405 | 1283668.776 | 2690178.8594 | 1283666.9608 | 2690197.3658 | 1283664.0191 | 2690205.0228 | 1283657.2082 | 2690218.1233 | 1283647.4335 | 2690225.4216 | 1283649.3357 | 2690230.2617 | 1283652.9241
60 | 2690292.3872 | 1283526.7121 | 2690294.9749 | 1283523.3468 | 2690296.3325 | 1283513.034
61 | 2690113.3569 | 1283625.6342 | 2690114.6211 | 1283623.485 | 2690122.8343 | 1283632.3293 | 2690128.3444 | 1283642.1777 | 2690145.8005 | 1283653.8993 | 2690149.9288 | 1283660.824 | 2690151.5368 | 1283666.6203 | 2690153.4543 | 1283672.7994 | 2690156.2135 | 1283675.4884
62 | 2690156.2135 | 1283675.4884 | 2690152.4325 | 1283677.7548 | 2690136.7444 | 1283697.1873 | 2690127.4628 | 1283716.753
63 | 2689981.8836 | 1283638.8038 | 2689988.3059 | 1283600.7577 | 2689990.7006 | 1283591.4417
64 | 2689990.7006 | 1283591.4417 | 2690010.4334 | 1283595.7023
65 | 2690010.4334 | 1283595.7023 | 2690007.6599 | 1283607.2032 | 2690006.9964 | 1283610.8296 | 2690004.9605 | 1283623.6875
66 | 2690062.3942 | 1283820.0688 | 2690074.1296 | 1283827.3545 | 2690081.6586 | 1283831.829
67 | 2690108.2943 | 1283772.0174 | 2690103.8126 | 1283787.6959 | 2690096.5829 | 1283823.0272 | 2690101.2173 | 1283833.674 | 2690081.6586 | 1283831.829
68 | 2690062.3942 | 1283820.0688 | 2690069.0521 | 1283805.4245
69 | 2690108.2943 | 1283772.0174 | 2690118.2406 | 1283737.2202
70 | 2690108.2943 | 1283772.0174 | 2690090.181 | 1283763.6286
71 | 2690033.4218 | 1283628.6264 | 2690030.8647 | 1283627.9312 | 2690004.9605 | 1283623.6875
72 | 2690297.808 | 1283488.8935 | 2690297.7141 | 1283496.4876 | 2690297.4143 | 1283503.0039
73 | 2690297.4143 | 1283503.0039 | 2690297.2862 | 1283505.7891 | 2690296.3325 | 1283513.034
74 | 2690113.3569 | 1283625.6342 | 2690108.4103 | 1283626.0589 | 2690103.3146 | 1283629.3617 | 2690098.5116 | 1283637.5843 | 2690095.5188 | 1283653.5969 | 2690090.5107 | 1283663.4401 | 2690087.9696 | 1283662.6895 | 2690088.8989 | 1283649.0585 | 2690086.8446 | 1283648.382 | 2690081.2579 | 1283661.2078 | 2690072.6656 | 1283672.731
75 | 2690118.2406 | 1283737.2202 | 2690118.9789 | 1283734.6372 | 2690127.4628 | 1283716.753
76 | 2689992.1914 | 1283731.186 | 2689981.2393 | 1283752.7153
77 | 2689992.1914 | 1283731.186 | 2689995.3335 | 1283725.244
78 | 2689981.2393 | 1283752.7153 | 2690002.9986 | 1283764.8358 | 2690013.8528 | 1283771.8187
79 | 2689995.3335 | 1283725.244 | 2689997.3016 | 1283721.5222 | 2690001.7113 | 1283711.5142 | 2690001.7584 | 1283711.3777
80 | 2690017.7424 | 1283647.5033 | 2690010.1509 | 1283681.4836
81 | 2690017.7424 | 1283647.5033 | 2690027.5144 | 1283648.687 | 2690029.3426 | 1283642.4784
82 | 2690010.1509 | 1283681.4836 | 2690003.9346 | 1283705.0648 | 2690001.7584 | 1283711.3777
83 | 2690010.1509 | 1283681.4836 | 2690031.9214 | 1283686.4982
84 | 2690033.4218 | 1283628.6264 | 2690029.3426 | 1283642.4784
85 | 2690070.9962 | 1283671.927 | 2690070.9962 | 1283671.927 | 2690072.6656 | 1283672.731 | 2690072.6656 | 1283672.731
86 | 2690090.181 | 1283763.6286 | 2690088.7918 | 1283762.9852
87 | 2690350.662 | 1283486.5458 | 2690366.3284 | 1283485.8099
88 | 2690350.662 | 1283486.5458 | 2690350.2143 | 1283476.2125
89 | 2690386.7121 | 1283433.1056 | 2690375.1104 | 1283434.1774
90 | 2690430.6101 | 1283628.6901 | 2690453.0028 | 1283626.7929 | 2690453.9464 | 1283626.6698
91 | 2690065.1113 | 1283659.5819 | 2690064.6471 | 1283669.3166 | 2690066.381 | 1283669.8324 | 2690071.3191 | 1283661.6118 | 2690073.2255 | 1283662.1414 | 2690070.9962 | 1283671.927
92 | 2690033.2094 | 1283687.1027 | 2690031.9214 | 1283686.4982
93 | 2690078.7438 | 1283758.3316 | 2690088.7918 | 1283762.9852
94 | 2690427.4059 | 1283628.9616 | 2690430.6101 | 1283628.6901
95 | 2690033.2094 | 1283687.1027 | 2690056.7862 | 1283698.1674
96 | 2690077.473 | 1283725.2199 | 2690076.7952 | 1283707.5577
97 | 2690078.7438 | 1283758.3316 | 2690077.473 | 1283725.2199
98 | 2690076.7952 | 1283707.5577 | 2690076.7952 | 1283707.5577 | 2690072.1512 | 1283705.3783
99 | 2690078.7438 | 1283758.3316 | 2690065.552 | 1283751.618
100 | 2690056.7862 | 1283698.1674 | 2690072.1512 | 1283705.3783
101 | 2690056.3505 | 1283746.9351 | 2690065.552 | 1283751.618

## bus_geodata
| x | y | coords
0 | 2690468.0887 | 1283415.9609
1 | 2690472.4792 | 1283414.8879
2 | 2690481.0727 | 1283412.8376
3 | 2690433.5402 | 1283424.3853
4 | 2690420.9455 | 1283427.4579
5 | 2690486.6722 | 1283435.4099
6 | 2690417.9309 | 1283428.1933
7 | 2690480.3291 | 1283441.7159
8 | 2690401.7099 | 1283431.72
9 | 2690380.0051 | 1283632.9774
10 | 2690365.7055 | 1283634.2279
11 | 2690386.6884 | 1283632.4112
12 | 2690358.9794 | 1283634.9024
13 | 2690403.815 | 1283630.9602
14 | 2690351.7357 | 1283636.7819
15 | 2690406.1466 | 1283630.7627
16 | 2690351.5536 | 1283636.8619
17 | 2690427.1866 | 1283628.9801
18 | 2690346.5051 | 1283639.0815
19 | 2690337.364 | 1283654.5326
20 | 2690468.3499 | 1283468.4395
21 | 2690474.894 | 1283451.9264
22 | 2690464.8953 | 1283482.094
23 | 2690448.1769 | 1283482.028
24 | 2690472.351 | 1283482.1723
25 | 2690432.7252 | 1283482.6942
26 | 2690515.6425 | 1283479.5708
27 | 2690426.358 | 1283482.9901
28 | 2690516.389 | 1283568.1409
29 | 2690404.8801 | 1283483.999
30 | 2690391.321 | 1283484.6359
31 | 2690405.9511 | 1283483.9487
32 | 2690390.433 | 1283484.6776
33 | 2690413.0864 | 1283483.6135
34 | 2690376.6554 | 1283485.3248
35 | 2690414.5691 | 1283483.5439
36 | 2690366.7864 | 1283485.7884
37 | 2690419.7979 | 1283483.2982
38 | 2690312.6447 | 1283463.9504
39 | 2690311.3909 | 1283439.3697
40 | 2690314.5927 | 1283488.1055
41 | 2690194.7099 | 1283410.4469
42 | 2690342.9808 | 1283486.878
43 | 2690313.0655 | 1283488.1772
44 | 2690348.4996 | 1283436.6359
45 | 2690349.7715 | 1283465.9932
46 | 2690364.5654 | 1283435.1517
47 | 2690520.5665 | 1283608.1139
48 | 2690457.3459 | 1283626.2262
49 | 2690527.1691 | 1283605.4574
50 | 2690232.295 | 1283580.4811
51 | 2690273.0029 | 1283564.7573
52 | 2690230.2617 | 1283652.9241
53 | 2690292.3872 | 1283526.7121
54 | 2690258.4617 | 1283626.3883
55 | 2690156.2135 | 1283675.4884
56 | 2689990.7006 | 1283591.4417
57 | 2689981.8836 | 1283638.8038
58 | 2690010.4334 | 1283595.7023
59 | 2690081.6586 | 1283831.829
60 | 2690062.3942 | 1283820.0688
61 | 2690108.2943 | 1283772.0174
62 | 2690004.9605 | 1283623.6875
63 | 2690297.808 | 1283488.8935
64 | 2690297.4143 | 1283503.0039
65 | 2690113.3569 | 1283625.6342
66 | 2690127.4628 | 1283716.753
67 | 2689992.1914 | 1283731.186
68 | 2689981.2393 | 1283752.7153
69 | 2689995.3335 | 1283725.244
70 | 2690013.8528 | 1283771.8187
71 | 2690017.7424 | 1283647.5033
72 | 2690010.1509 | 1283681.4836
73 | 2690029.3426 | 1283642.4784
74 | 2690270.1172 | 1283320.9901
75 | 2690072.6656 | 1283672.731
76 | 2690118.2406 | 1283737.2202
77 | 2690090.181 | 1283763.6286
78 | 2690350.662 | 1283486.5458
79 | 2690350.2143 | 1283476.2125
80 | 2690375.1104 | 1283434.1774
81 | 2690453.9464 | 1283626.6698
82 | 2690296.3325 | 1283513.034
83 | 2690033.4218 | 1283628.6264
84 | 2690065.1113 | 1283659.5819
85 | 2690070.9962 | 1283671.927
86 | 2690069.0521 | 1283805.4245
87 | 2690001.7584 | 1283711.3777
88 | 2690337.775 | 1283660.2477
89 | 2690031.9214 | 1283686.4983
90 | 2690088.7918 | 1283762.9852
91 | 2690366.3284 | 1283485.8099
92 | 2690430.6101 | 1283628.6901
93 | 2690427.4059 | 1283628.9616
94 | 2690033.2094 | 1283687.1027
95 | 2690077.473 | 1283725.2199
96 | 2690076.7952 | 1283707.5577
97 | 2690078.7438 | 1283758.3316
98 | 2690072.1512 | 1283705.3783
99 | 2690065.552 | 1283751.618
100 | 2690056.7862 | 1283698.1674
101 | 2690056.3505 | 1283746.9351
102 | 2690386.7121 | 1283433.1056
103 | 2690232.295 | 1283580.4811

## line_std_types
| c_nf_per_km | r_ohm_per_km | x_ohm_per_km | max_i_ka | type | q_mm2 | alpha | voltage_rating
NAYY 4x50 SE | 210 | 0.642 | 0.083 | 0.142 | cs | 50 | 0.00403 | LV
NAYY 4x120 SE | 264 | 0.225 | 0.08 | 0.242 | cs | 120 | 0.00403 | LV
NAYY 4x150 SE | 261 | 0.208 | 0.08 | 0.27 | cs | 150 | 0.00403 | LV
NA2XS2Y 1x95 RM/25 12/20 kV | 216 | 0.313 | 0.132 | 0.252 | cs | 95 | 0.00403 | MV
NA2XS2Y 1x185 RM/25 12/20 kV | 273 | 0.161 | 0.117 | 0.362 | cs | 185 | 0.00403 | MV
NA2XS2Y 1x240 RM/25 12/20 kV | 304 | 0.122 | 0.112 | 0.421 | cs | 240 | 0.00403 | MV
NA2XS2Y 1x95 RM/25 6/10 kV | 315 | 0.313 | 0.123 | 0.249 | cs | 95 | 0.00403 | MV
NA2XS2Y 1x185 RM/25 6/10 kV | 406 | 0.161 | 0.11 | 0.358 | cs | 185 | 0.00403 | MV
NA2XS2Y 1x240 RM/25 6/10 kV | 456 | 0.122 | 0.105 | 0.416 | cs | 240 | 0.00403 | MV
NA2XS2Y 1x150 RM/25 12/20 kV | 250 | 0.206 | 0.116 | 0.319 | cs | 150 | 0.00403 | MV
NA2XS2Y 1x120 RM/25 12/20 kV | 230 | 0.253 | 0.119 | 0.283 | cs | 120 | 0.00403 | MV
NA2XS2Y 1x70 RM/25 12/20 kV | 190 | 0.443 | 0.132 | 0.22 | cs | 70 | 0.00403 | MV
NA2XS2Y 1x150 RM/25 6/10 kV | 360 | 0.206 | 0.11 | 0.315 | cs | 150 | 0.00403 | MV
NA2XS2Y 1x120 RM/25 6/10 kV | 340 | 0.253 | 0.113 | 0.28 | cs | 120 | 0.00403 | MV
NA2XS2Y 1x70 RM/25 6/10 kV | 280 | 0.443 | 0.123 | 0.217 | cs | 70 | 0.00403 | MV
N2XS(FL)2Y 1x120 RM/35 64/110 kV | 112 | 0.153 | 0.166 | 0.366 | cs | 120 | 0.00393 | HV
N2XS(FL)2Y 1x185 RM/35 64/110 kV | 125 | 0.099 | 0.156 | 0.457 | cs | 185 | 0.00393 | HV
N2XS(FL)2Y 1x240 RM/35 64/110 kV | 135 | 0.075 | 0.149 | 0.526 | cs | 240 | 0.00393 | HV
N2XS(FL)2Y 1x300 RM/35 64/110 kV | 144 | 0.06 | 0.144 | 0.588 | cs | 300 | 0.00393 | HV
15-AL1/3-ST1A 0.4 | 11 | 1.8769 | 0.35 | 0.105 | ol | 16 | 0.00403 | LV
24-AL1/4-ST1A 0.4 | 11.25 | 1.2012 | 0.335 | 0.14 | ol | 24 | 0.00403 | LV
48-AL1/8-ST1A 0.4 | 12.2 | 0.5939 | 0.3 | 0.21 | ol | 48 | 0.00403 | LV
94-AL1/15-ST1A 0.4 | 13.2 | 0.306 | 0.29 | 0.35 | ol | 94 | 0.00403 | LV
34-AL1/6-ST1A 10.0 | 9.7 | 0.8342 | 0.36 | 0.17 | ol | 34 | 0.00403 | MV
48-AL1/8-ST1A 10.0 | 10.1 | 0.5939 | 0.35 | 0.21 | ol | 48 | 0.00403 | MV
70-AL1/11-ST1A 10.0 | 10.4 | 0.4132 | 0.339 | 0.29 | ol | 70 | 0.00403 | MV
94-AL1/15-ST1A 10.0 | 10.75 | 0.306 | 0.33 | 0.35 | ol | 94 | 0.00403 | MV
122-AL1/20-ST1A 10.0 | 11.1 | 0.2376 | 0.323 | 0.41 | ol | 122 | 0.00403 | MV
149-AL1/24-ST1A 10.0 | 11.25 | 0.194 | 0.315 | 0.47 | ol | 149 | 0.00403 | MV
34-AL1/6-ST1A 20.0 | 9.15 | 0.8342 | 0.382 | 0.17 | ol | 34 | 0.00403 | MV
48-AL1/8-ST1A 20.0 | 9.5 | 0.5939 | 0.372 | 0.21 | ol | 48 | 0.00403 | MV
70-AL1/11-ST1A 20.0 | 9.7 | 0.4132 | 0.36 | 0.29 | ol | 70 | 0.00403 | MV
94-AL1/15-ST1A 20.0 | 10 | 0.306 | 0.35 | 0.35 | ol | 94 | 0.00403 | MV
122-AL1/20-ST1A 20.0 | 10.3 | 0.2376 | 0.344 | 0.41 | ol | 122 | 0.00403 | MV
149-AL1/24-ST1A 20.0 | 10.5 | 0.194 | 0.337 | 0.47 | ol | 149 | 0.00403 | MV
184-AL1/30-ST1A 20.0 | 10.75 | 0.1571 | 0.33 | 0.535 | ol | 184 | 0.00403 | MV
243-AL1/39-ST1A 20.0 | 11 | 0.1188 | 0.32 | 0.645 | ol | 243 | 0.00403 | MV
48-AL1/8-ST1A 110.0 | 8 | 0.5939 | 0.46 | 0.21 | ol | 48 | 0.00403 | HV
70-AL1/11-ST1A 110.0 | 8.4 | 0.4132 | 0.45 | 0.29 | ol | 70 | 0.00403 | HV
94-AL1/15-ST1A 110.0 | 8.65 | 0.306 | 0.44 | 0.35 | ol | 94 | 0.00403 | HV
122-AL1/20-ST1A 110.0 | 8.5 | 0.2376 | 0.43 | 0.41 | ol | 122 | 0.00403 | HV
149-AL1/24-ST1A 110.0 | 8.75 | 0.194 | 0.41 | 0.47 | ol | 149 | 0.00403 | HV
184-AL1/30-ST1A 110.0 | 8.8 | 0.1571 | 0.4 | 0.535 | ol | 184 | 0.00403 | HV
243-AL1/39-ST1A 110.0 | 9 | 0.1188 | 0.39 | 0.645 | ol | 243 | 0.00403 | HV
305-AL1/39-ST1A 110.0 | 9.2 | 0.0949 | 0.38 | 0.74 | ol | 305 | 0.00403 | HV
490-AL1/64-ST1A 110.0 | 9.75 | 0.059 | 0.37 | 0.96 | ol | 490 | 0.00403 | HV
679-AL1/86-ST1A 110.0 | 9.95 | 0.042 | 0.36 | 1.15 | ol | 679 | 0.00403 | HV
490-AL1/64-ST1A 220.0 | 10 | 0.059 | 0.285 | 0.96 | ol | 490 | 0.00403 | HV
679-AL1/86-ST1A 220.0 | 11.7 | 0.042 | 0.275 | 1.15 | ol | 679 | 0.00403 | HV
490-AL1/64-ST1A 380.0 | 11 | 0.059 | 0.253 | 0.96 | ol | 490 | 0.00403 | HV
679-AL1/86-ST1A 380.0 | 14.6 | 0.042 | 0.25 | 1.15 | ol | 679 | 0.00403 | HV

## trafo_std_types
| i0_percent | pfe_kw | vkr_percent | sn_mva | vn_lv_kv | vn_hv_kv | vk_percent | shift_degree | vector_group | tap_side | tap_neutral | tap_min | tap_max | tap_step_degree | tap_step_percent | tap_phase_shifter
160 MVA 380/110 kV | 0.06 | 60 | 0.25 | 160 | 110 | 380 | 12.2 | 0 | Yy0 | hv | 0 | -9 | 9 | 0 | 1.5 | FALSE
100 MVA 220/110 kV | 0.06 | 55 | 0.26 | 100 | 110 | 220 | 12 | 0 | Yy0 | hv | 0 | -9 | 9 | 0 | 1.5 | FALSE
63 MVA 110/20 kV | 0.04 | 22 | 0.32 | 63 | 20 | 110 | 18 | 150 | YNd5 | hv | 0 | -9 | 9 | 0 | 1.5 | FALSE
40 MVA 110/20 kV | 0.05 | 18 | 0.34 | 40 | 20 | 110 | 16.2 | 150 | YNd5 | hv | 0 | -9 | 9 | 0 | 1.5 | FALSE
25 MVA 110/20 kV | 0.07 | 14 | 0.41 | 25 | 20 | 110 | 12 | 150 | YNd5 | hv | 0 | -9 | 9 | 0 | 1.5 | FALSE
63 MVA 110/10 kV | 0.04 | 22 | 0.32 | 63 | 10 | 110 | 18 | 150 | YNd5 | hv | 0 | -9 | 9 | 0 | 1.5 | FALSE
40 MVA 110/10 kV | 0.05 | 18 | 0.34 | 40 | 10 | 110 | 16.2 | 150 | YNd5 | hv | 0 | -9 | 9 | 0 | 1.5 | FALSE
25 MVA 110/10 kV | 0.07 | 14 | 0.41 | 25 | 10 | 110 | 12 | 150 | YNd5 | hv | 0 | -9 | 9 | 0 | 1.5 | FALSE
0.25 MVA 20/0.4 kV | 0.32 | 0.8 | 1.44 | 0.25 | 0.4 | 20 | 6 | 150 | Yzn5 | hv | 0 | -2 | 2 | 0 | 2.5 | FALSE
0.4 MVA 20/0.4 kV | 0.3375 | 1.35 | 1.425 | 0.4 | 0.4 | 20 | 6 | 150 | Dyn5 | hv | 0 | -2 | 2 | 0 | 2.5 | FALSE
0.63 MVA 20/0.4 kV | 0.2619 | 1.65 | 1.206 | 0.63 | 0.4 | 20 | 6 | 150 | Dyn5 | hv | 0 | -2 | 2 | 0 | 2.5 | FALSE
0.25 MVA 10/0.4 kV | 0.24 | 0.6 | 1.2 | 0.25 | 0.4 | 10 | 4 | 150 | Dyn5 | hv | 0 | -2 | 2 | 0 | 2.5 | FALSE
0.4 MVA 10/0.4 kV | 0.2375 | 0.95 | 1.325 | 0.4 | 0.4 | 10 | 4 | 150 | Dyn5 | hv | 0 | -2 | 2 | 0 | 2.5 | FALSE
0.63 MVA 10/0.4 kV | 0.1873 | 1.18 | 1.0794 | 0.63 | 0.4 | 10 | 4 | 150 | Dyn5 | hv | 0 | -2 | 2 | 0 | 2.5 | FALSE

## trafo3w_std_types
| sn_hv_mva | sn_mv_mva | sn_lv_mva | vn_hv_kv | vn_mv_kv | vn_lv_kv | vk_hv_percent | vk_mv_percent | vk_lv_percent | vkr_hv_percent | vkr_mv_percent | vkr_lv_percent | pfe_kw | i0_percent | shift_mv_degree | shift_lv_degree | vector_group | tap_side | tap_neutral | tap_min | tap_max | tap_step_percent
63/25/38 MVA 110/20/10 kV | 63 | 25 | 38 | 110 | 20 | 10 | 10.4 | 10.4 | 10.4 | 0.28 | 0.32 | 0.35 | 35 | 0.89 | 0 | 0 | YN0yn0yn0 | hv | 0 | -10 | 10 | 1.2
63/25/38 MVA 110/10/10 kV | 63 | 25 | 38 | 110 | 10 | 10 | 10.4 | 10.4 | 10.4 | 0.28 | 0.32 | 0.35 | 35 | 0.89 | 0 | 0 | YN0yn0yn0 | hv | 0 | -10 | 10 | 1.2

## fuse_std_types
| fuse_type | i_rated_a | t_avg | t_min | t_total | x_avg | x_min | x_total
HV 100A | HV 100A | 100 | 0 | [10.0, 3.64, 0.854, 0.281, 0.1, 0.0531, 0.022, 0.01] | [10.0, 4.267, 1.21, 0.403, 0.1, 0.058, 0.022, 0.01] | 0 | [300.0, 350.0, 450.0, 550.0, 700.0, 850.0, 1200.0, 1752.0] | [600.0, 700.0, 900.0, 1150.0, 1665.0, 2000.0, 3000.0, 4313.0]
HV 10A | HV 10A | 10 | 0 | [10.0, 1675.0, 0.344, 0.156, 0.1, 0.0417, 0.0171, 0.01] | [10.0, 1.3, 0.3, 0.155, 0.1, 0.0555, 0.023, 0.01] | 0 | [30.0, 32.0, 35.0, 37.0, 39.0, 50.0, 70.0, 88.0] | [60.0, 70.0, 80.0, 87.0, 94.0, 110.0, 150.0, 216.0]
HV 125A | HV 125A | 125 | 0 | [10.0, 1.82, 0.344, 0.1, 0.0467, 0.0269, 0.01] | [10.0, 2.478, 0.426, 0.1, 0.0427, 0.0211, 0.01] | 0 | [375.0, 500.0, 700.0, 925.0, 1200.0, 1500.0, 2341.0] | [750.0, 1000.0, 1500.0, 2200.0, 3000.0, 4000.0, 5765.0]
HV 160A | HV 160A | 160 | 0 | [10.0, 4.15, 1.03, 0.198, 0.1, 0.051, 0.0172, 0.01] | [10.0, 2.3, 0.734, 0.274, 0.1, 0.046, 0.0177, 0.01] | 0 | [480.0, 550.0, 700.0, 1000.0, 1260.0, 1600.0, 2500.0, 3227.0] | [960.0, 1300.0, 1700.0, 2200.0, 2996.0, 4000.0, 6000.0, 7946.0]
HV 16A | HV 16A | 16 | 0 | [10.0, 0.352, 0.164, 0.1, 0.0649, 0.0342, 0.01] | [10.0, 2.34, 0.722, 0.181, 0.1, 0.055, 0.0296, 0.01] | 0 | [48.0, 60.0, 65.0, 71.0, 80.0, 100.0, 162.0] | [96.0, 110.0, 125.0, 150.0, 168.0, 200.0, 250.0, 398.0]
HV 200A | HV 200A | 200 | 0 | [10.0, 4.267, 1.21, 0.403, 0.1, 0.058, 0.022, 0.01] | [10.0, 3.73, 1.654, 0.328, 0.1, 0.0531, 0.019, 0.01] | 0 | [600.0, 700.0, 900.0, 1150.0, 1665.0, 2000.0, 3000.0, 4313.0] | [1200.0, 1500.0, 1800.0, 2700.0, 3960.0, 5000.0, 7500.0, 10620.0]
HV 20A | HV 20A | 20 | 0 | [10.0, 1.3, 0.3, 0.155, 0.1, 0.0555, 0.023, 0.01] | [10.0, 1.3, 0.161, 0.1, 0.0611, 0.0399, 0.0141, 0.01] | 0 | [60.0, 70.0, 80.0, 87.0, 94.0, 110.0, 150.0, 216.0] | [120.0, 150.0, 200.0, 223.0, 260.0, 300.0, 450.0, 532.0]
HV 25A | HV 25A | 25 | 0 | [10.0, 2.512, 0.833, 0.299, 0.1, 0.0372, 0.0223, 0.01] | [10.0, 3.125, 0.597, 0.198, 0.1, 0.0378, 0.022, 0.01] | 0 | [75.0, 82.0, 90.0, 100.0, 124.0, 170.0, 200.0, 289.0] | [150.0, 170.0, 210.0, 250.0, 294.0, 400.0, 500.0, 711.0]
HV 31.5A | HV 31.5A | 31.5 | 0 | [10.0, 2.34, 0.722, 0.181, 0.1, 0.055, 0.0296, 0.01] | [10.0, 2.84, 0.368, 0.164, 0.1, 0.0621, 0.0378, 0.0195, 0.01] | 0 | [95.0, 110.0, 125.0, 150.0, 165.0, 200.0, 250.0, 390.0] | [189.0, 220.0, 300.0, 350.0, 393.0, 450.0, 530.0, 700.0, 960.0]
HV 40A | HV 40A | 40 | 0 | [10.0, 1.3, 0.161, 0.1, 0.0611, 0.0399, 0.0141, 0.01] | [10.0, 2.05, 0.369, 0.198, 0.1, 0.051, 0.0298, 0.01] | 0 | [120.0, 150.0, 200.0, 223.0, 260.0, 300.0, 450.0, 532.0] | [240.0, 300.0, 400.0, 450.0, 530.0, 650.0, 800.0, 1311.0]
HV 50A | HV 50A | 50 | 0 | [10.0, 3.215, 0.597, 0.198, 0.1, 0.0378, 0.022, 0.01] | [10.0, 3.64, 0.854, 0.281, 0.1, 0.0531, 0.022, 0.01] | 0 | [150.0, 170.0, 210.0, 250.0, 294.0, 400.0, 500.0, 711.0] | [300.0, 350.0, 450.0, 550.0, 700.0, 850.0, 1200.0, 1752.0]
HV 6.3A | HV 6.3A | 6.3 | 0 | [10.0, 1.39, 0.344, 0.168, 0.1, 0.056, 0.0263, 0.01] | [10.0, 1.711, 0.516, 0.198, 0.1, 0.0634, 0.0303, 0.01] | 0 | [19.0, 19.5, 20.4, 20.8, 22.0, 25.0, 32.0, 48.0] | [38.0, 40.0, 43.0, 48.0, 53.0, 60.0, 75.0, 118.0]
HV 63A | HV 63A | 63 | 0 | [10.0, 2.84, 0.368, 0.164, 0.1, 0.0621, 0.0378, 0.0195, 0.01] | [10.0, 1.82, 0.344, 0.1, 0.0467, 0.0269, 0.01] | 0 | [189.0, 220.0, 300.0, 350.0, 393.0, 450.0, 530.0, 700.0, 961.0] | [378.0, 500.0, 700.0, 934.0, 1200.0, 1500.0, 2366.0]
HV 80A | HV 80A | 80 | 0 | [10.0, 2.05, 0.369, 0.198, 0.1, 0.051, 0.0298, 0.01] | [10.0, 4.15, 1.03, 0.198, 0.1, 0.051, 0.0172, 0.01] | 0 | [240.0, 300.0, 400.0, 450.0, 530.0, 650.0, 800.0, 1311.0] | [480.0, 550.0, 700.0, 1000.0, 1260.0, 1600.0, 2500.0, 3227.0]
Siemens NH-1-100 | Siemens NH-1-100 | 100 | [5400.0, 2000.0, 400.0, 20.0, 1.0, 0.2, 0.012, 0.004] | 0 | 0 | [150.0, 190.0, 250.0, 430.0, 900.0, 1250.0, 2700.0, 3600.0] | 0 | 0
Siemens NH-1-125 | Siemens NH-1-125 | 125 | [4800.0, 120.0, 7.0, 0.1, 0.004] | 0 | 0 | [180.0, 400.0, 740.0, 2000.0, 4250.0] | 0 | 0
Siemens NH-1-16 | Siemens NH-1-16 | 16 | [4000.0, 400.0, 2.0, 0.1, 0.04, 0.01] | 0 | 0 | [26.0, 35.0, 75.0, 150.0, 200.0, 300.0] | 0 | 0
Siemens NH-1-160 | Siemens NH-1-160 | 160 | [4800.0, 120.0, 7.0, 0.1, 0.004] | 0 | 0 | [210.0, 500.0, 900.0, 2300.0, 5000.0] | 0 | 0
Siemens NH-1-25 | Siemens NH-1-25 | 25 | [4000.0, 1000.0, 10.0, 0.2, 0.02, 0.01] | 0 | 0 | [40.0, 50.0, 100.0, 210.0, 400.0, 500.0] | 0 | 0
Siemens NH-1-50 | Siemens NH-1-50 | 50 | [4000.0, 40.0, 4.0, 1.0, 0.02, 0.01] | 0 | 0 | [86.0, 200.0, 300.0, 400.0, 1000.0, 1280.0] | 0 | 0
Siemens NH-1-63 | Siemens NH-1-63 | 63 | [4000.0, 100.0, 10.0, 2.0, 0.04, 0.01] | 0 | 0 | [100.0, 200.0, 300.0, 400.0, 1000.0, 1500.0] | 0 | 0
Siemens NH-1-80 | Siemens NH-1-80 | 80 | [4800.0, 120.0, 7.0, 0.1, 0.01] | 0 | 0 | [150.58, 250.0, 450.0, 1150.0, 2470.0] | 0 | 0
Siemens NH-2-1000 | Siemens NH-2-1000 | 1000 | [4800.0, 120.0, 7.0, 0.1, 0.004] | 0 | 0 | [1900.0, 3500.0, 8400.0, 24000.0, 52000.0] | 0 | 0
Siemens NH-2-200 | Siemens NH-2-200 | 200 | [4800.0, 120.0, 7.0, 0.1, 0.004] | 0 | 0 | [280.0, 650.0, 1200.0, 3000.0, 7000.0] | 0 | 0
Siemens NH-2-224 | Siemens NH-2-224 | 224 | [4800.0, 120.0, 7.0, 0.2, 0.04, 0.004] | 0 | 0 | [400.0, 750.0, 1453.0, 3025.0, 4315.0, 7600.0] | 0 | 0
Siemens NH-2-250 | Siemens NH-2-250 | 250 | [4800.0, 120.0, 7.0, 0.1, 0.004] | 0 | 0 | [450.0, 800.0, 1650.0, 4000.0, 8500.0] | 0 | 0
Siemens NH-2-315 | Siemens NH-2-315 | 315 | [4800.0, 120.0, 7.0, 0.1, 0.004] | 0 | 0 | [550.0, 920.0, 1900.0, 5000.0, 11000.0] | 0 | 0
Siemens NH-2-355 | Siemens NH-2-355 | 355 | [4800.0, 120.0, 6.0, 0.1, 0.004] | 0 | 0 | [650.0, 1116.27, 2350.0, 5840.0, 12790.0] | 0 | 0
Siemens NH-2-400 | Siemens NH-2-400 | 400 | [4800.0, 120.0, 7.0, 0.1, 0.004] | 0 | 0 | [720.0, 1350.0, 2800.0, 6500.0, 15000.0] | 0 | 0
Siemens NH-2-425 | Siemens NH-2-425 | 425 | [4800.0, 120.0, 7.0, 0.1, 0.004] | 0 | 0 | [850.0, 1500.0, 3050.0, 7500.0, 16500.0] | 0 | 0
Siemens NH-2-630 | Siemens NH-2-630 | 630 | [4800.0, 120.0, 7.0, 0.1, 0.004] | 0 | 0 | [1200.0, 2000.0, 4800.0, 12000.0, 26000.0] | 0 | 0

## dtypes
| element | column | dtype
0 | bus | name | object
1 | bus | vn_kv | float64
2 | bus | type | object
3 | bus | zone | object
4 | bus | in_service | bool
5 | load | name | object
6 | load | bus | uint32
7 | load | p_mw | float64
8 | load | q_mvar | float64
9 | load | const_z_percent | float64
10 | load | const_i_percent | float64
11 | load | sn_mva | float64
12 | load | scaling | float64
13 | load | in_service | bool
14 | load | type | object
15 | ext_grid | name | object
16 | ext_grid | bus | uint32
17 | ext_grid | vm_pu | float64
18 | ext_grid | va_degree | float64
19 | ext_grid | slack_weight | float64
20 | ext_grid | in_service | bool
21 | line | name | object
22 | line | std_type | object
23 | line | from_bus | uint32
24 | line | to_bus | uint32
25 | line | length_km | float64
26 | line | r_ohm_per_km | float64
27 | line | x_ohm_per_km | float64
28 | line | c_nf_per_km | float64
29 | line | g_us_per_km | float64
30 | line | max_i_ka | float64
31 | line | df | float64
32 | line | parallel | uint32
33 | line | type | object
34 | line | in_service | bool
35 | trafo | name | object
36 | trafo | std_type | object
37 | trafo | hv_bus | uint32
38 | trafo | lv_bus | uint32
39 | trafo | sn_mva | float64
40 | trafo | vn_hv_kv | float64
41 | trafo | vn_lv_kv | float64
42 | trafo | vk_percent | float64
43 | trafo | vkr_percent | float64
44 | trafo | pfe_kw | float64
45 | trafo | i0_percent | float64
46 | trafo | shift_degree | float64
47 | trafo | tap_side | object
48 | trafo | tap_neutral | int32
49 | trafo | tap_min | int32
50 | trafo | tap_max | int32
51 | trafo | tap_step_percent | float64
52 | trafo | tap_step_degree | float64
53 | trafo | tap_pos | int32
54 | trafo | tap_phase_shifter | bool
55 | trafo | parallel | uint32
56 | trafo | df | float64
57 | trafo | in_service | bool
58 | line_geodata | coords | object
59 | bus_geodata | x | float64
60 | bus_geodata | y | float64
61 | bus_geodata | coords | object

## parameters
| version | format_version | converged | OPF_converged | name | f_hz | sn_mva
0 | 2.14.6 | 2.14.0 | FALSE | FALSE |  | 50 | 1