## bus
| name | vn_kv | type | zone | in_service
0 | bus_LV_2939-32_0_4_node_0 | 0.4 | n |  | TRUE
1 | bus_LV_2939-32_0_4_node_1 | 0.4 | n |  | TRUE
2 | bus_LV_2939-32_0_4_node_3 | 0.4 | n |  | TRUE
3 | bus_LV_2939-32_0_4_node_19 | 0.4 | n |  | TRUE
4 | bus_LV_2939-32_0_4_node_6 | 0.4 | n |  | TRUE
5 | bus_LV_2939-32_0_4_node_7 | 0.4 | n |  | TRUE
6 | bus_LV_2939-32_0_4_node_63 | 0.4 | n |  | TRUE
7 | bus_LV_2939-32_0_4_node_36 | 0.4 | n |  | TRUE
8 | bus_LV_2939-32_0_4_node_33 | 0.4 | n |  | TRUE
9 | bus_LV_2939-32_0_4_node_9 | 0.4 | n |  | TRUE
10 | bus_LV_2939-32_0_4_node_42 | 0.4 | n |  | TRUE
11 | bus_LV_2939-32_0_4_node_11 | 0.4 | n |  | TRUE
12 | bus_LV_2939-32_0_4_node_40 | 0.4 | n |  | TRUE
13 | bus_LV_2939-32_0_4_node_10 | 0.4 | n |  | TRUE
14 | bus_LV_2939-32_0_4_node_37 | 0.4 | n |  | TRUE
15 | bus_LV_2939-32_0_4_node_51 | 0.4 | n |  | TRUE
16 | bus_LV_2939-32_0_4_node_12 | 0.4 | n |  | TRUE
17 | bus_LV_2939-32_0_4_node_39 | 0.4 | n |  | TRUE
18 | bus_LV_2939-32_0_4_node_20 | 0.4 | n |  | TRUE
19 | bus_LV_2939-32_0_4_node_57 | 0.4 | n |  | TRUE
20 | bus_LV_2939-32_0_4_node_17 | 0.4 | n |  | TRUE
21 | bus_LV_2939-32_0_4_node_61 | 0.4 | n |  | TRUE
22 | bus_LV_2939-32_0_4_node_64 | 0.4 | n |  | TRUE
23 | bus_LV_2939-32_0_4_node_31 | 0.4 | n |  | TRUE
24 | bus_LV_2939-32_0_4_node_58 | 0.4 | n |  | TRUE
25 | bus_LV_2939-32_0_4_node_38 | 0.4 | n |  | TRUE
26 | bus_LV_2939-32_0_4_node_35 | 0.4 | n |  | TRUE
27 | bus_LV_2939-32_0_4_node_13 | 0.4 | n |  | TRUE
28 | bus_LV_2939-32_0_4_node_14 | 0.4 | n |  | TRUE
29 | bus_LV_2939-32_0_4_node_15 | 0.4 | n |  | TRUE
30 | bus_LV_2939-32_0_4_node_16 | 0.4 | n |  | TRUE
31 | bus_LV_2939-32_0_4_node_18 | 0.4 | n |  | TRUE
32 | bus_LV_2939-32_0_4_node_41 | 0.4 | n |  | TRUE
33 | bus_LV_2939-32_0_4_node_43 | 0.4 | n |  | TRUE
34 | bus_LV_2939-32_0_4_node_27 | 0.4 | n |  | TRUE
35 | bus_LV_2939-32_0_4_node_44 | 0.4 | n |  | TRUE
36 | bus_LV_2939-32_0_4_node_21 | 0.4 | n |  | TRUE
37 | bus_LV_2939-32_0_4_node_26 | 0.4 | n |  | TRUE
38 | bus_LV_2939-32_0_4_node_24 | 0.4 | n |  | TRUE
39 | bus_LV_2939-32_0_4_node_22 | 0.4 | n |  | TRUE
40 | bus_LV_2939-32_0_4_node_23 | 0.4 | n |  | TRUE
41 | bus_LV_2939-32_0_4_node_25 | 0.4 | n |  | TRUE
42 | bus_LV_2939-32_0_4_node_28 | 0.4 | n |  | TRUE
43 | bus_LV_2939-32_0_4_node_29 | 0.4 | n |  | TRUE
44 | bus_LV_2939-32_0_4_node_30 | 0.4 | n |  | TRUE
45 | bus_LV_2939-32_0_4_node_32 | 0.4 | n |  | TRUE
46 | bus_LV_2939-32_0_4_node_34 | 0.4 | n |  | TRUE
47 | bus_LV_2939-32_0_4_node_62 | 0.4 | n |  | TRUE
48 | bus_LV_2939-32_0_4_node_66 | 0.4 | n |  | TRUE
49 | bus_LV_2939-32_0_4_node_45 | 0.4 | n |  | TRUE
50 | bus_LV_2939-32_0_4_node_56 | 0.4 | n |  | TRUE
51 | bus_LV_2939-32_0_4_node_54 | 0.4 | n |  | TRUE
52 | bus_LV_2939-32_0_4_node_46 | 0.4 | n |  | TRUE
53 | bus_LV_2939-32_0_4_node_47 | 0.4 | n |  | TRUE
54 | bus_LV_2939-32_0_4_node_48 | 0.4 | n |  | TRUE
55 | bus_LV_2939-32_0_4_node_49 | 0.4 | n |  | TRUE
56 | bus_LV_2939-32_0_4_node_50 | 0.4 | n |  | TRUE
57 | bus_LV_2939-32_0_4_node_59 | 0.4 | n |  | TRUE
58 | bus_LV_2939-32_0_4_node_55 | 0.4 | n |  | TRUE
59 | bus_LV_2939-32_0_4_node_60 | 0.4 | n |  | TRUE
60 | bus_LV_2939-32_0_4_node_53 | 0.4 | n |  | TRUE
61 | bus_LV_2939-32_0_4_node_52 | 0.4 | n |  | TRUE
62 | bus_LV_2939-32_0_4_node_65 | 0.4 | n |  | TRUE
63 | bus_MV_391_0_node_103 | 20 | n |  | TRUE

## load
| name | bus | p_mw | q_mvar | const_z_percent | const_i_percent | sn_mva | scaling | in_service | type
0 | LV_2939-32_0_4_load_0 | 0 | 0.0060131 | 0.001507 | 0 | 0 |  | 1 | TRUE | wye
1 | LV_2939-32_0_4_load_1 | 1 | 0.003846 | 0.00096389 | 0 | 0 |  | 1 | TRUE | wye
2 | LV_2939-32_0_4_load_3 | 2 | 0.007456 | 0.0018686 | 0 | 0 |  | 1 | TRUE | wye
3 | LV_2939-32_0_4_load_19 | 3 | 0.0054383 | 0.001363 | 0 | 0 |  | 1 | TRUE | wye
4 | LV_2939-32_0_4_load_63 | 6 | 0.0018418 | 0.00046159 | 0 | 0 |  | 1 | TRUE | wye
5 | LV_2939-32_0_4_load_36 | 7 | 0.00045254 | 0.00011342 | 0 | 0 |  | 1 | TRUE | wye
6 | LV_2939-32_0_4_load_33 | 8 | 0.0014677 | 0.00036785 | 0 | 0 |  | 1 | TRUE | wye
7 | LV_2939-32_0_4_load_42 | 10 | 0.023594 | 0.0059132 | 0 | 0 |  | 1 | TRUE | wye
8 | LV_2939-32_0_4_load_40 | 12 | 0.0045844 | 0.001149 | 0 | 0 |  | 1 | TRUE | wye
9 | LV_2939-32_0_4_load_51 | 15 | 0.039481 | 0.009895 | 0 | 0 |  | 1 | TRUE | wye
10 | LV_2939-32_0_4_load_39 | 17 | 0.0081481 | 0.0020421 | 0 | 0 |  | 1 | TRUE | wye
11 | LV_2939-32_0_4_load_20 | 18 | 0.0068557 | 0.0017182 | 0 | 0 |  | 1 | TRUE | wye
12 | LV_2939-32_0_4_load_57 | 19 | 0.011039 | 0.0027667 | 0 | 0 |  | 1 | TRUE | wye
13 | LV_2939-32_0_4_load_61 | 21 | 0.00048167 | 0.00012072 | 0 | 0 |  | 1 | TRUE | wye
14 | LV_2939-32_0_4_load_64 | 22 | 0.0012312 | 0.00030857 | 0 | 0 |  | 1 | TRUE | wye
15 | LV_2939-32_0_4_load_31 | 23 | 0.0012316 | 0.00030868 | 0 | 0 |  | 1 | TRUE | wye
16 | LV_2939-32_0_4_load_58 | 24 | 0.0038144 | 0.00095597 | 0 | 0 |  | 1 | TRUE | wye
17 | LV_2939-32_0_4_load_35 | 26 | 0.0014475 | 0.00036277 | 0 | 0 |  | 1 | TRUE | wye
18 | LV_2939-32_0_4_load_13 | 27 | 0.0036975 | 0.00092667 | 0 | 0 |  | 1 | TRUE | wye
19 | LV_2939-32_0_4_load_14 | 28 | 0.01185 | 0.00297 | 0 | 0 |  | 1 | TRUE | wye
20 | LV_2939-32_0_4_load_16 | 30 | 0.021889 | 0.005486 | 0 | 0 |  | 1 | TRUE | wye
21 | LV_2939-32_0_4_load_18 | 31 | 0.012945 | 0.0032443 | 0 | 0 |  | 1 | TRUE | wye
22 | LV_2939-32_0_4_load_41 | 32 | 0.014589 | 0.0036564 | 0 | 0 |  | 1 | TRUE | wye
23 | LV_2939-32_0_4_load_43 | 33 | 0.0049892 | 0.0012504 | 0 | 0 |  | 1 | TRUE | wye
24 | LV_2939-32_0_4_load_27 | 34 | 0.0075239 | 0.0018857 | 0 | 0 |  | 1 | TRUE | wye
25 | LV_2939-32_0_4_load_44 | 35 | 0.0050288 | 0.0012603 | 0 | 0 |  | 1 | TRUE | wye
26 | LV_2939-32_0_4_load_21 | 36 | 0.0066654 | 0.0016705 | 0 | 0 |  | 1 | TRUE | wye
27 | LV_2939-32_0_4_load_26 | 37 | 0.0041 | 0.0010276 | 0 | 0 |  | 1 | TRUE | wye
28 | LV_2939-32_0_4_load_24 | 38 | 0.002533 | 0.00063482 | 0 | 0 |  | 1 | TRUE | wye
29 | LV_2939-32_0_4_load_22 | 39 | 0.0054964 | 0.0013775 | 0 | 0 |  | 1 | TRUE | wye
30 | LV_2939-32_0_4_load_23 | 40 | 0.0085017 | 0.0021307 | 0 | 0 |  | 1 | TRUE | wye
31 | LV_2939-32_0_4_load_28 | 42 | 0.011436 | 0.0028661 | 0 | 0 |  | 1 | TRUE | wye
32 | LV_2939-32_0_4_load_29 | 43 | 0.0012855 | 0.00032217 | 0 | 0 |  | 1 | TRUE | wye
33 | LV_2939-32_0_4_load_30 | 44 | 0.0010872 | 0.00027247 | 0 | 0 |  | 1 | TRUE | wye
34 | LV_2939-32_0_4_load_32 | 45 | 0.0013073 | 0.00032765 | 0 | 0 |  | 1 | TRUE | wye
35 | LV_2939-32_0_4_load_34 | 46 | 0.0012252 | 0.00030707 | 0 | 0 |  | 1 | TRUE | wye
36 | LV_2939-32_0_4_load_62 | 47 | 0.0011361 | 0.00028474 | 0 | 0 |  | 1 | TRUE | wye
37 | LV_2939-32_0_4_load_66 | 48 | 0.0011995 | 0.00030062 | 0 | 0 |  | 1 | TRUE | wye
38 | LV_2939-32_0_4_load_45 | 49 | 0.004822 | 0.0012085 | 0 | 0 |  | 1 | TRUE | wye
39 | LV_2939-32_0_4_load_56 | 50 | 0.027523 | 0.0068979 | 0 | 0 |  | 1 | TRUE | wye
40 | LV_2939-32_0_4_load_54 | 51 | 0.0042536 | 0.0010661 | 0 | 0 |  | 1 | TRUE | wye
41 | LV_2939-32_0_4_load_46 | 52 | 0.003698 | 0.0009268 | 0 | 0 |  | 1 | TRUE | wye
42 | LV_2939-32_0_4_load_47 | 53 | 0.0035739 | 0.00089572 | 0 | 0 |  | 1 | TRUE | wye
43 | LV_2939-32_0_4_load_48 | 54 | 0.0030183 | 0.00075645 | 0 | 0 |  | 1 | TRUE | wye
44 | LV_2939-32_0_4_load_49 | 55 | 0.0032884 | 0.00082415 | 0 | 0 |  | 1 | TRUE | wye
45 | LV_2939-32_0_4_load_50 | 56 | 0.0033015 | 0.00082743 | 0 | 0 |  | 1 | TRUE | wye
46 | LV_2939-32_0_4_load_59 | 57 | 0.0038356 | 0.0009613 | 0 | 0 |  | 1 | TRUE | wye
47 | LV_2939-32_0_4_load_55 | 58 | 0.0016879 | 0.00042303 | 0 | 0 |  | 1 | TRUE | wye
48 | LV_2939-32_0_4_load_60 | 59 | 0.0073668 | 0.0018463 | 0 | 0 |  | 1 | TRUE | wye
49 | LV_2939-32_0_4_load_53 | 60 | 0.003292 | 0.00082506 | 0 | 0 |  | 1 | TRUE | wye
50 | LV_2939-32_0_4_load_52 | 61 | 0.011956 | 0.0029965 | 0 | 0 |  | 1 | TRUE | wye
51 | LV_2939-32_0_4_load_65 | 62 | 0.0012715 | 0.00031867 | 0 | 0 |  | 1 | TRUE | wye

## ext_grid
| name | bus | vm_pu | va_degree | slack_weight | in_service
0 |  | 32 | 1 | 0 | 1 | TRUE

## line
| name | std_type | from_bus | to_bus | length_km | r_ohm_per_km | x_ohm_per_km | c_nf_per_km | g_us_per_km | max_i_ka | df | parallel | type | in_service
0 | LV_2939-32_0_4_line_0 |  | 0 | 1 | 0.023938 | 0.125 | 0.08 | 261 | 0 | 0.364 | 1 | 1 | cs | TRUE
1 | LV_2939-32_0_4_line_1 |  | 1 | 2 | 0.020318 | 0.125 | 0.08 | 261 | 0 | 0.364 | 1 | 1 | cs | TRUE
2 | LV_2939-32_0_4_line_2 |  | 2 | 3 | 0.0012636 | 0.125 | 0.08 | 261 | 0 | 0.364 | 1 | 1 | cs | TRUE
3 | LV_2939-32_0_4_line_3 |  | 3 | 18 | 0.00033814 | 0.125 | 0.08 | 261 | 0 | 0.364 | 1 | 1 | cs | TRUE
4 | LV_2939-32_0_4_line_4 |  | 4 | 5 | 0.036335 | 0.125 | 0.08 | 261 | 0 | 0.364 | 1 | 1 | cs | TRUE
5 | LV_2939-32_0_4_line_5 |  | 4 | 6 | 0.028508 | 0.125 | 0.08 | 261 | 0 | 0.364 | 1 | 1 | cs | TRUE
6 | LV_2939-32_0_4_line_6 |  | 5 | 7 | 0.0084307 | 0.125 | 0.08 | 261 | 0 | 0.364 | 1 | 1 | cs | TRUE
7 | LV_2939-32_0_4_line_7 |  | 5 | 8 | 0.01955 | 0.125 | 0.08 | 261 | 0 | 0.364 | 1 | 1 | cs | TRUE
8 | LV_2939-32_0_4_line_8 |  | 6 | 22 | 0.01937 | 0.125 | 0.08 | 261 | 0 | 0.364 | 1 | 1 | cs | TRUE
9 | LV_2939-32_0_4_line_9 |  | 7 | 21 | 0.017554 | 0.125 | 0.08 | 261 | 0 | 0.364 | 1 | 1 | cs | TRUE
10 | LV_2939-32_0_4_line_10 |  | 8 | 23 | 0.0093175 | 0.125 | 0.08 | 261 | 0 | 0.364 | 1 | 1 | cs | TRUE
11 | LV_2939-32_0_4_line_11 |  | 9 | 10 | 0.011082 | 0.125 | 0.08 | 261 | 0 | 0.364 | 1 | 1 | cs | TRUE
12 | LV_2939-32_0_4_line_12 |  | 9 | 11 | 0.040594 | 0.125 | 0.08 | 261 | 0 | 0.364 | 1 | 1 | cs | TRUE
13 | LV_2939-32_0_4_line_13 |  | 9 | 12 | 0.014437 | 0.125 | 0.08 | 261 | 0 | 0.364 | 1 | 1 | cs | TRUE
14 | LV_2939-32_0_4_line_14 |  | 11 | 15 | 0.019608 | 0.125 | 0.08 | 261 | 0 | 0.364 | 1 | 1 | cs | TRUE
15 | LV_2939-32_0_4_line_15 |  | 12 | 16 | 0.025555 | 0.125 | 0.08 | 261 | 0 | 0.364 | 1 | 1 | cs | TRUE
16 | LV_2939-32_0_4_line_16 |  | 13 | 14 | 0.004546 | 0.125 | 0.08 | 261 | 0 | 0.364 | 1 | 1 | cs | TRUE
17 | LV_2939-32_0_4_line_17 |  | 13 | 15 | 0.043254 | 0.125 | 0.08 | 261 | 0 | 0.364 | 1 | 1 | cs | TRUE
18 | LV_2939-32_0_4_line_18 |  | 14 | 25 | 0.027822 | 0.125 | 0.08 | 261 | 0 | 0.364 | 1 | 1 | cs | TRUE
19 | LV_2939-32_0_4_line_19 |  | 14 | 26 | 0.022359 | 0.125 | 0.08 | 261 | 0 | 0.364 | 1 | 1 | cs | TRUE
20 | LV_2939-32_0_4_line_20 |  | 16 | 17 | 0.039236 | 0.125 | 0.08 | 261 | 0 | 0.364 | 1 | 1 | cs | TRUE
21 | LV_2939-32_0_4_line_21 |  | 18 | 36 | 0.0014928 | 0.125 | 0.08 | 261 | 0 | 0.364 | 1 | 1 | cs | TRUE
22 | LV_2939-32_0_4_line_22 |  | 19 | 20 | 0.064933 | 0.125 | 0.08 | 261 | 0 | 0.364 | 1 | 1 | cs | TRUE
23 | LV_2939-32_0_4_line_23 |  | 20 | 24 | 0.015257 | 0.125 | 0.08 | 261 | 0 | 0.364 | 1 | 1 | cs | TRUE
24 | LV_2939-32_0_4_line_24 |  | 20 | 29 | 0.01414 | 0.125 | 0.08 | 261 | 0 | 0.364 | 1 | 1 | cs | TRUE
25 | LV_2939-32_0_4_line_25 |  | 22 | 62 | 0.01567 | 0.125 | 0.08 | 261 | 0 | 0.364 | 1 | 1 | cs | TRUE
26 | LV_2939-32_0_4_line_26 |  | 23 | 43 | 0.014951 | 0.125 | 0.08 | 261 | 0 | 0.364 | 1 | 1 | cs | TRUE
27 | LV_2939-32_0_4_line_27 |  | 25 | 42 | 0.016741 | 0.125 | 0.08 | 261 | 0 | 0.364 | 1 | 1 | cs | TRUE
28 | LV_2939-32_0_4_line_28 |  | 26 | 46 | 0.015677 | 0.125 | 0.08 | 261 | 0 | 0.364 | 1 | 1 | cs | TRUE
29 | LV_2939-32_0_4_line_29 |  | 27 | 28 | 0.023341 | 0.125 | 0.08 | 261 | 0 | 0.364 | 1 | 1 | cs | TRUE
30 | LV_2939-32_0_4_line_30 |  | 27 | 29 | 0.031179 | 0.125 | 0.08 | 261 | 0 | 0.364 | 1 | 1 | cs | TRUE
31 | LV_2939-32_0_4_line_31 |  | 28 | 30 | 2.6759e-05 | 0.125 | 0.08 | 261 | 0 | 0.364 | 1 | 1 | cs | TRUE
32 | LV_2939-32_0_4_line_32 |  | 29 | 31 | 0.022421 | 0.125 | 0.08 | 261 | 0 | 0.364 | 1 | 1 | cs | TRUE
33 | LV_2939-32_0_4_line_33 |  | 30 | 32 | 0.012131 | 0.125 | 0.08 | 261 | 0 | 0.364 | 1 | 2 | cs | TRUE
34 | LV_2939-32_0_4_line_34 |  | 31 | 33 | 0.0030467 | 0.125 | 0.08 | 261 | 0 | 0.364 | 1 | 1 | cs | TRUE
35 | LV_2939-32_0_4_line_35 |  | 32 | 34 | 0.022444 | 0.125 | 0.08 | 261 | 0 | 0.364 | 1 | 2 | cs | TRUE
36 | LV_2939-32_0_4_line_36 |  | 33 | 35 | 0.01835 | 0.125 | 0.08 | 261 | 0 | 0.364 | 1 | 1 | cs | TRUE
37 | LV_2939-32_0_4_line_37 |  | 34 | 41 | 0.010082 | 0.125 | 0.08 | 261 | 0 | 0.364 | 1 | 2 | cs | TRUE
38 | LV_2939-32_0_4_line_38 |  | 35 | 49 | 0.018638 | 0.125 | 0.08 | 261 | 0 | 0.364 | 1 | 1 | cs | TRUE
39 | LV_2939-32_0_4_line_39 |  | 36 | 37 | 0.018809 | 0.125 | 0.08 | 261 | 0 | 0.364 | 1 | 1 | cs | TRUE
40 | LV_2939-32_0_4_line_40 |  | 37 | 38 | 0.014735 | 0.125 | 0.08 | 261 | 0 | 0.364 | 1 | 1 | cs | TRUE
41 | LV_2939-32_0_4_line_41 |  | 38 | 39 | 0.013568 | 0.125 | 0.08 | 261 | 0 | 0.364 | 1 | 1 | cs | TRUE
42 | LV_2939-32_0_4_line_42 |  | 39 | 40 | 0.0066711 | 0.125 | 0.08 | 261 | 0 | 0.364 | 1 | 1 | cs | TRUE
43 | LV_2939-32_0_4_line_43 |  | 40 | 41 | 0.017736 | 0.125 | 0.08 | 261 | 0 | 0.364 | 1 | 1 | cs | TRUE
44 | LV_2939-32_0_4_line_44 |  | 41 | 42 | 0.02051 | 0.125 | 0.08 | 261 | 0 | 0.364 | 1 | 1 | cs | TRUE
45 | LV_2939-32_0_4_line_45 |  | 43 | 44 | 0.0084287 | 0.125 | 0.08 | 261 | 0 | 0.364 | 1 | 1 | cs | TRUE
46 | LV_2939-32_0_4_line_46 |  | 44 | 45 | 0.017503 | 0.125 | 0.08 | 261 | 0 | 0.364 | 1 | 1 | cs | TRUE
47 | LV_2939-32_0_4_line_47 |  | 45 | 46 | 0.010162 | 0.125 | 0.08 | 261 | 0 | 0.364 | 1 | 1 | cs | TRUE
48 | LV_2939-32_0_4_line_48 |  | 47 | 48 | 0.016841 | 0.125 | 0.08 | 261 | 0 | 0.364 | 1 | 1 | cs | TRUE
49 | LV_2939-32_0_4_line_49 |  | 48 | 62 | 0.016317 | 0.125 | 0.08 | 261 | 0 | 0.364 | 1 | 1 | cs | TRUE
50 | LV_2939-32_0_4_line_50 |  | 49 | 50 | 0.00026554 | 0.125 | 0.08 | 261 | 0 | 0.364 | 1 | 1 | cs | TRUE
51 | LV_2939-32_0_4_line_51 |  | 50 | 51 | 0.018218 | 0.125 | 0.08 | 261 | 0 | 0.364 | 1 | 1 | cs | TRUE
52 | LV_2939-32_0_4_line_52 |  | 51 | 61 | 0.0080327 | 0.125 | 0.08 | 261 | 0 | 0.364 | 1 | 1 | cs | TRUE
53 | LV_2939-32_0_4_line_53 |  | 52 | 53 | 0.00040986 | 0.125 | 0.08 | 261 | 0 | 0.364 | 1 | 1 | cs | TRUE
54 | LV_2939-32_0_4_line_54 |  | 52 | 54 | 0.0075315 | 0.125 | 0.08 | 261 | 0 | 0.364 | 1 | 1 | cs | TRUE
55 | LV_2939-32_0_4_line_55 |  | 53 | 55 | 0.0094638 | 0.125 | 0.08 | 261 | 0 | 0.364 | 1 | 1 | cs | TRUE
56 | LV_2939-32_0_4_line_56 |  | 54 | 56 | 0.016051 | 0.125 | 0.08 | 261 | 0 | 0.364 | 1 | 1 | cs | TRUE
57 | LV_2939-32_0_4_line_57 |  | 55 | 57 | 0.012583 | 0.125 | 0.08 | 261 | 0 | 0.364 | 1 | 1 | cs | TRUE
58 | LV_2939-32_0_4_line_58 |  | 56 | 58 | 0.010655 | 0.125 | 0.08 | 261 | 0 | 0.364 | 1 | 1 | cs | TRUE
59 | LV_2939-32_0_4_line_59 |  | 57 | 59 | 0.0036638 | 0.125 | 0.08 | 261 | 0 | 0.364 | 1 | 1 | cs | TRUE
60 | LV_2939-32_0_4_line_60 |  | 58 | 60 | 0.005426 | 0.125 | 0.08 | 261 | 0 | 0.364 | 1 | 1 | cs | TRUE
61 | LV_2939-32_0_4_line_61 |  | 60 | 61 | 0.020621 | 0.125 | 0.08 | 261 | 0 | 0.364 | 1 | 1 | cs | TRUE

## trafo
| name | std_type | hv_bus | lv_bus | sn_mva | vn_hv_kv | vn_lv_kv | vk_percent | vkr_percent | pfe_kw | i0_percent | shift_degree | tap_side | tap_neutral | tap_min | tap_max | tap_step_percent | tap_step_degree | tap_pos | tap_phase_shifter | parallel | df | in_service
0 | LV_2939-32_0_4_trafo_41 | 0.63 MVA 20/0.4 kV | 63 | 32 | 0.63 | 20 | 0.4 | 6 | 1.206 | 1.65 | 0.2619 | 150 | hv | 0 | -2 | 2 | 2.5 | 0 | 0 | FALSE | 1 | 1 | TRUE

## line_geodata
| x0 | y0 | x1 | y1 | x2 | y2 | x3 | y3 | x4 | y4 | x5 | y5
0 | 2691099.8415 | 1283939.794 | 2691123.6577 | 1283937.3798
1 | 2691143.83 | 1283934.9659 | 2691131.6297 | 1283936.5717 | 2691123.6577 | 1283937.3798
2 | 2691143.83 | 1283934.9659 | 2691145.0828 | 1283934.801
3 | 2691145.4181 | 1283934.7569 | 2691145.0828 | 1283934.801
4 | 2691097.1288 | 1283861.1615 | 2691094.4846 | 1283871.9411 | 2691090.3402 | 1283882.642 | 2691083.8163 | 1283894.7739
5 | 2691083.8163 | 1283894.7739 | 2691092.1484 | 1283901.1527 | 2691099.7094 | 1283900.6024 | 2691107.6941 | 1283900.8038 | 2691110.1278 | 1283900.5601
6 | 2691097.1288 | 1283861.1615 | 2691088.6981 | 1283861.1534
7 | 2691097.1288 | 1283861.1615 | 2691109.4033 | 1283861.1734 | 2691113.1066 | 1283860.063 | 2691116.508 | 1283860.2936
8 | 2691110.1278 | 1283900.5601 | 2691129.4013 | 1283898.6301
9 | 2691073.423 | 1283855.2655 | 2691080.1611 | 1283855.8835 | 2691084.4204 | 1283856.6834 | 2691087.4844 | 1283858.5657 | 2691088.6981 | 1283861.1534 | 2691088.6981 | 1283861.1534
10 | 2691116.508 | 1283860.2936 | 2691125.8042 | 1283860.9238
11 | 2691291.3702 | 1283884.3203 | 2691283.7971 | 1283892.4323
12 | 2691277.4678 | 1283857.1145 | 2691290.0395 | 1283856.353 | 2691291.3702 | 1283884.3203
13 | 2691291.3702 | 1283884.3203 | 2691305.8022 | 1283883.9263
14 | 2691277.4678 | 1283857.1145 | 2691272.3504 | 1283857.4245 | 2691257.8693 | 1283857.4707
15 | 2691330.4761 | 1283878.0428 | 2691312.4149 | 1283883.7458 | 2691305.8022 | 1283883.9263
16 | 2691214.6152 | 1283857.6086 | 2691214.8377 | 1283862.1494
17 | 2691214.6152 | 1283857.6086 | 2691257.8693 | 1283857.4707
18 | 2691216.194 | 1283889.9391 | 2691214.8377 | 1283862.1494
19 | 2691214.8377 | 1283862.1494 | 2691192.4795 | 1283862.298
20 | 2691330.4761 | 1283878.0428 | 2691331.1488 | 1283883.0799 | 2691330.1074 | 1283905.6946 | 2691328.0698 | 1283917.0285
21 | 2691145.4181 | 1283934.7569 | 2691146.8981 | 1283934.5621
22 | 2691227.4121 | 1284027.4439 | 2691183.9916 | 1284039.9608 | 2691164.545 | 1284043.3749
23 | 2691227.4121 | 1284027.4439 | 2691231.6518 | 1284042.1002
24 | 2691240.9599 | 1284023.2611 | 2691227.4121 | 1284027.4439
25 | 2691129.4013 | 1283898.6301 | 2691144.9938 | 1283897.0688
26 | 2691125.8042 | 1283860.9238 | 2691140.7212 | 1283861.9351
27 | 2691216.194 | 1283889.9391 | 2691217.0181 | 1283906.6595
28 | 2691192.4795 | 1283862.298 | 2691176.8029 | 1283862.4021
29 | 2691231.7122 | 1283993.485 | 2691224.7893 | 1283971.1942
30 | 2691240.9599 | 1284023.2611 | 2691231.7122 | 1283993.485
31 | 2691224.7813 | 1283971.1686 | 2691224.7893 | 1283971.1942
32 | 2691240.9599 | 1284023.2611 | 2691262.2497 | 1284016.2288
33 | 2691224.7813 | 1283971.1686 | 2691222.2468 | 1283963.0077 | 2691221.8279 | 1283959.4471
34 | 2691265.1426 | 1284015.2732 | 2691262.2497 | 1284016.2288
35 | 2691219.2055 | 1283937.1569 | 2691221.8279 | 1283959.4471
36 | 2691265.1426 | 1284015.2732 | 2691282.5666 | 1284009.5178
37 | 2691218.0276 | 1283927.1444 | 2691219.2055 | 1283937.1569
38 | 2691282.5666 | 1284009.5178 | 2691300.2646 | 1284003.672
39 | 2691146.8981 | 1283934.5621 | 2691155.8978 | 1283933.3775 | 2691165.5805 | 1283932.4061
40 | 2691180.242 | 1283930.9352 | 2691165.5805 | 1283932.4061
41 | 2691180.242 | 1283930.9352 | 2691193.7425 | 1283929.5808
42 | 2691193.7425 | 1283929.5808 | 2691200.3803 | 1283928.9149
43 | 2691218.0276 | 1283927.1444 | 2691200.3803 | 1283928.9149
44 | 2691218.0276 | 1283927.1444 | 2691217.0181 | 1283906.6595
45 | 2691149.1389 | 1283862.2962 | 2691145.4148 | 1283862.2533 | 2691140.7212 | 1283861.9351
46 | 2691149.1389 | 1283862.2962 | 2691165.0883 | 1283862.48 | 2691166.6412 | 1283862.4697
47 | 2691176.8029 | 1283862.4021 | 2691166.6412 | 1283862.4697
48 | 2691161.2294 | 1283895.443 | 2691177.9863 | 1283893.7651
49 | 2691144.9938 | 1283897.0688 | 2691161.2294 | 1283895.443
50 | 2691300.2646 | 1284003.672 | 2691300.5167 | 1284003.5887
51 | 2691317.8158 | 1283997.8746 | 2691300.5167 | 1284003.5887
52 | 2691325.4432 | 1283995.3551 | 2691317.8158 | 1283997.8746
53 | 2691383.6786 | 1283979.8635 | 2691384.076 | 1283979.7633
54 | 2691383.6786 | 1283979.8635 | 2691376.3755 | 1283981.7044
55 | 2691384.076 | 1283979.7633 | 2691390.6041 | 1283978.1178 | 2691393.2915 | 1283977.6291
56 | 2691376.3755 | 1283981.7044 | 2691360.8114 | 1283985.6275
57 | 2691393.2915 | 1283977.6291 | 2691394.0973 | 1283977.4826 | 2691405.67 | 1283975.3675
58 | 2691360.8114 | 1283985.6275 | 2691350.4798 | 1283988.2318
59 | 2691409.2741 | 1283974.7088 | 2691405.67 | 1283975.3675
60 | 2691345.2184 | 1283989.558 | 2691350.4798 | 1283988.2318
61 | 2691325.4432 | 1283995.3551 | 2691335.8269 | 1283991.9253 | 2691345.2184 | 1283989.558

## bus_geodata
| x | y | coords
0 | 2691099.8415 | 1283939.794
1 | 2691123.6577 | 1283937.3798
2 | 2691143.83 | 1283934.9659
3 | 2691145.0828 | 1283934.801
4 | 2691083.8163 | 1283894.7739
5 | 2691097.1288 | 1283861.1615
6 | 2691110.1278 | 1283900.5601
7 | 2691088.6981 | 1283861.1534
8 | 2691116.508 | 1283860.2936
9 | 2691291.3702 | 1283884.3203
10 | 2691283.7971 | 1283892.4323
11 | 2691277.4678 | 1283857.1145
12 | 2691305.8022 | 1283883.9263
13 | 2691214.6153 | 1283857.6086
14 | 2691214.8377 | 1283862.1494
15 | 2691257.8693 | 1283857.4707
16 | 2691330.4761 | 1283878.0428
17 | 2691328.0698 | 1283917.0285
18 | 2691145.4181 | 1283934.7569
19 | 2691164.545 | 1284043.3749
20 | 2691227.4121 | 1284027.4439
21 | 2691073.423 | 1283855.2655
22 | 2691129.4013 | 1283898.6301
23 | 2691125.8042 | 1283860.9238
24 | 2691231.6518 | 1284042.1002
25 | 2691216.194 | 1283889.9391
26 | 2691192.4795 | 1283862.298
27 | 2691231.7122 | 1283993.485
28 | 2691224.7893 | 1283971.1942
29 | 2691240.9599 | 1284023.2611
30 | 2691224.7813 | 1283971.1686
31 | 2691262.2497 | 1284016.2288
32 | 2691221.8279 | 1283959.4471
33 | 2691265.1426 | 1284015.2732
34 | 2691219.2055 | 1283937.1569
35 | 2691282.5666 | 1284009.5178
36 | 2691146.8981 | 1283934.5621
37 | 2691165.5805 | 1283932.4061
38 | 2691180.242 | 1283930.9352
39 | 2691193.7425 | 1283929.5808
40 | 2691200.3803 | 1283928.9149
41 | 2691218.0276 | 1283927.1444
42 | 2691217.0181 | 1283906.6595
43 | 2691140.7212 | 1283861.9351
44 | 2691149.1389 | 1283862.2962
45 | 2691166.6412 | 1283862.4697
46 | 2691176.8029 | 1283862.4021
47 | 2691177.9863 | 1283893.765
48 | 2691161.2294 | 1283895.443
49 | 2691300.2646 | 1284003.672
50 | 2691300.5167 | 1284003.5887
51 | 2691317.8158 | 1283997.8746
52 | 2691383.6786 | 1283979.8635
53 | 2691384.076 | 1283979.7633
54 | 2691376.3755 | 1283981.7044
55 | 2691393.2915 | 1283977.6291
56 | 2691360.8114 | 1283985.6275
57 | 2691405.67 | 1283975.3675
58 | 2691350.4798 | 1283988.2318
59 | 2691409.2741 | 1283974.7088
60 | 2691345.2184 | 1283989.558
61 | 2691325.4432 | 1283995.3551
62 | 2691144.9938 | 1283897.0688
63 | 2691218.0276 | 1283927.1444

## line_std_types
| c_nf_per_km | r_ohm_per_km | x_ohm_per_km | max_i_ka | type | q_mm2 | alpha | voltage_rating
NAYY 4x50 SE | 210 | 0.642 | 0.083 | 0.142 | cs | 50 | 0.00403 | LV
NAYY 4x120 SE | 264 | 0.225 | 0.08 | 0.242 | cs | 120 | 0.00403 | LV
NAYY 4x150 SE | 261 | 0.208 | 0.08 | 0.27 | cs | 150 | 0.00403 | LV
NA2XS2Y 1x95 RM/25 12/20 kV | 216 | 0.313 | 0.132 | 0.252 | cs | 95 | 0.00403 | MV
NA2XS2Y 1x185 RM/25 12/20 kV | 273 | 0.161 | 0.117 | 0.362 | cs | 185 | 0.00403 | MV
NA2XS2Y 1x240 RM/25 12/20 kV | 304 | 0.122 | 0.112 | 0.421 | cs | 240 | 0.00403 | MV
NA2XS2Y 1x95 RM/25 6/10 kV | 315 | 0.313 | 0.123 | 0.249 | cs | 95 | 0.00403 | MV
NA2XS2Y 1x185 RM/25 6/10 kV | 406 | 0.161 | 0.11 | 0.358 | cs | 185 | 0.00403 | MV
NA2XS2Y 1x240 RM/25 6/10 kV | 456 | 0.122 | 0.105 | 0.416 | cs | 240 | 0.00403 | MV
NA2XS2Y 1x150 RM/25 12/20 kV | 250 | 0.206 | 0.116 | 0.319 | cs | 150 | 0.00403 | MV
NA2XS2Y 1x120 RM/25 12/20 kV | 230 | 0.253 | 0.119 | 0.283 | cs | 120 | 0.00403 | MV
NA2XS2Y 1x70 RM/25 12/20 kV | 190 | 0.443 | 0.132 | 0.22 | cs | 70 | 0.00403 | MV
NA2XS2Y 1x150 RM/25 6/10 kV | 360 | 0.206 | 0.11 | 0.315 | cs | 150 | 0.00403 | MV
NA2XS2Y 1x120 RM/25 6/10 kV | 340 | 0.253 | 0.113 | 0.28 | cs | 120 | 0.00403 | MV
NA2XS2Y 1x70 RM/25 6/10 kV | 280 | 0.443 | 0.123 | 0.217 | cs | 70 | 0.00403 | MV
N2XS(FL)2Y 1x120 RM/35 64/110 kV | 112 | 0.153 | 0.166 | 0.366 | cs | 120 | 0.00393 | HV
N2XS(FL)2Y 1x185 RM/35 64/110 kV | 125 | 0.099 | 0.156 | 0.457 | cs | 185 | 0.00393 | HV
N2XS(FL)2Y 1x240 RM/35 64/110 kV | 135 | 0.075 | 0.149 | 0.526 | cs | 240 | 0.00393 | HV
N2XS(FL)2Y 1x300 RM/35 64/110 kV | 144 | 0.06 | 0.144 | 0.588 | cs | 300 | 0.00393 | HV
15-AL1/3-ST1A 0.4 | 11 | 1.8769 | 0.35 | 0.105 | ol | 16 | 0.00403 | LV
24-AL1/4-ST1A 0.4 | 11.25 | 1.2012 | 0.335 | 0.14 | ol | 24 | 0.00403 | LV
48-AL1/8-ST1A 0.4 | 12.2 | 0.5939 | 0.3 | 0.21 | ol | 48 | 0.00403 | LV
94-AL1/15-ST1A 0.4 | 13.2 | 0.306 | 0.29 | 0.35 | ol | 94 | 0.00403 | LV
34-AL1/6-ST1A 10.0 | 9.7 | 0.8342 | 0.36 | 0.17 | ol | 34 | 0.00403 | MV
48-AL1/8-ST1A 10.0 | 10.1 | 0.5939 | 0.35 | 0.21 | ol | 48 | 0.00403 | MV
70-AL1/11-ST1A 10.0 | 10.4 | 0.4132 | 0.339 | 0.29 | ol | 70 | 0.00403 | MV
94-AL1/15-ST1A 10.0 | 10.75 | 0.306 | 0.33 | 0.35 | ol | 94 | 0.00403 | MV
122-AL1/20-ST1A 10.0 | 11.1 | 0.2376 | 0.323 | 0.41 | ol | 122 | 0.00403 | MV
149-AL1/24-ST1A 10.0 | 11.25 | 0.194 | 0.315 | 0.47 | ol | 149 | 0.00403 | MV
34-AL1/6-ST1A 20.0 | 9.15 | 0.8342 | 0.382 | 0.17 | ol | 34 | 0.00403 | MV
48-AL1/8-ST1A 20.0 | 9.5 | 0.5939 | 0.372 | 0.21 | ol | 48 | 0.00403 | MV
70-AL1/11-ST1A 20.0 | 9.7 | 0.4132 | 0.36 | 0.29 | ol | 70 | 0.00403 | MV
94-AL1/15-ST1A 20.0 | 10 | 0.306 | 0.35 | 0.35 | ol | 94 | 0.00403 | MV
122-AL1/20-ST1A 20.0 | 10.3 | 0.2376 | 0.344 | 0.41 | ol | 122 | 0.00403 | MV
149-AL1/24-ST1A 20.0 | 10.5 | 0.194 | 0.337 | 0.47 | ol | 149 | 0.00403 | MV
184-AL1/30-ST1A 20.0 | 10.75 | 0.1571 | 0.33 | 0.535 | ol | 184 | 0.00403 | MV
243-AL1/39-ST1A 20.0 | 11 | 0.1188 | 0.32 | 0.645 | ol | 243 | 0.00403 | MV
48-AL1/8-ST1A 110.0 | 8 | 0.5939 | 0.46 | 0.21 | ol | 48 | 0.00403 | HV
70-AL1/11-ST1A 110.0 | 8.4 | 0.4132 | 0.45 | 0.29 | ol | 70 | 0.00403 | HV
94-AL1/15-ST1A 110.0 | 8.65 | 0.306 | 0.44 | 0.35 | ol | 94 | 0.00403 | HV
122-AL1/20-ST1A 110.0 | 8.5 | 0.2376 | 0.43 | 0.41 | ol | 122 | 0.00403 | HV
149-AL1/24-ST1A 110.0 | 8.75 | 0.194 | 0.41 | 0.47 | ol | 149 | 0.00403 | HV
184-AL1/30-ST1A 110.0 | 8.8 | 0.1571 | 0.4 | 0.535 | ol | 184 | 0.00403 | HV
243-AL1/39-ST1A 110.0 | 9 | 0.1188 | 0.39 | 0.645 | ol | 243 | 0.00403 | HV
305-AL1/39-ST1A 110.0 | 9.2 | 0.0949 | 0.38 | 0.74 | ol | 305 | 0.00403 | HV
490-AL1/64-ST1A 110.0 | 9.75 | 0.059 | 0.37 | 0.96 | ol | 490 | 0.00403 | HV
679-AL1/86-ST1A 110.0 | 9.95 | 0.042 | 0.36 | 1.15 | ol | 679 | 0.00403 | HV
490-AL1/64-ST1A 220.0 | 10 | 0.059 | 0.285 | 0.96 | ol | 490 | 0.00403 | HV
679-AL1/86-ST1A 220.0 | 11.7 | 0.042 | 0.275 | 1.15 | ol | 679 | 0.00403 | HV
490-AL1/64-ST1A 380.0 | 11 | 0.059 | 0.253 | 0.96 | ol | 490 | 0.00403 | HV
679-AL1/86-ST1A 380.0 | 14.6 | 0.042 | 0.25 | 1.15 | ol | 679 | 0.00403 | HV

## trafo_std_types
| i0_percent | pfe_kw | vkr_percent | sn_mva | vn_lv_kv | vn_hv_kv | vk_percent | shift_degree | vector_group | tap_side | tap_neutral | tap_min | tap_max | tap_step_degree | tap_step_percent | tap_phase_shifter
160 MVA 380/110 kV | 0.06 | 60 | 0.25 | 160 | 110 | 380 | 12.2 | 0 | Yy0 | hv | 0 | -9 | 9 | 0 | 1.5 | FALSE
100 MVA 220/110 kV | 0.06 | 55 | 0.26 | 100 | 110 | 220 | 12 | 0 | Yy0 | hv | 0 | -9 | 9 | 0 | 1.5 | FALSE
63 MVA 110/20 kV | 0.04 | 22 | 0.32 | 63 | 20 | 110 | 18 | 150 | YNd5 | hv | 0 | -9 | 9 | 0 | 1.5 | FALSE
40 MVA 110/20 kV | 0.05 | 18 | 0.34 | 40 | 20 | 110 | 16.2 | 150 | YNd5 | hv | 0 | -9 | 9 | 0 | 1.5 | FALSE
25 MVA 110/20 kV | 0.07 | 14 | 0.41 | 25 | 20 | 110 | 12 | 150 | YNd5 | hv | 0 | -9 | 9 | 0 | 1.5 | FALSE
63 MVA 110/10 kV | 0.04 | 22 | 0.32 | 63 | 10 | 110 | 18 | 150 | YNd5 | hv | 0 | -9 | 9 | 0 | 1.5 | FALSE
40 MVA 110/10 kV | 0.05 | 18 | 0.34 | 40 | 10 | 110 | 16.2 | 150 | YNd5 | hv | 0 | -9 | 9 | 0 | 1.5 | FALSE
25 MVA 110/10 kV | 0.07 | 14 | 0.41 | 25 | 10 | 110 | 12 | 150 | YNd5 | hv | 0 | -9 | 9 | 0 | 1.5 | FALSE
0.25 MVA 20/0.4 kV | 0.32 | 0.8 | 1.44 | 0.25 | 0.4 | 20 | 6 | 150 | Yzn5 | hv | 0 | -2 | 2 | 0 | 2.5 | FALSE
0.4 MVA 20/0.4 kV | 0.3375 | 1.35 | 1.425 | 0.4 | 0.4 | 20 | 6 | 150 | Dyn5 | hv | 0 | -2 | 2 | 0 | 2.5 | FALSE
0.63 MVA 20/0.4 kV | 0.2619 | 1.65 | 1.206 | 0.63 | 0.4 | 20 | 6 | 150 | Dyn5 | hv | 0 | -2 | 2 | 0 | 2.5 | FALSE
0.25 MVA 10/0.4 kV | 0.24 | 0.6 | 1.2 | 0.25 | 0.4 | 10 | 4 | 150 | Dyn5 | hv | 0 | -2 | 2 | 0 | 2.5 | FALSE
0.4 MVA 10/0.4 kV | 0.2375 | 0.95 | 1.325 | 0.4 | 0.4 | 10 | 4 | 150 | Dyn5 | hv | 0 | -2 | 2 | 0 | 2.5 | FALSE
0.63 MVA 10/0.4 kV | 0.1873 | 1.18 | 1.0794 | 0.63 | 0.4 | 10 | 4 | 150 | Dyn5 | hv | 0 | -2 | 2 | 0 | 2.5 | FALSE

## trafo3w_std_types
| sn_hv_mva | sn_mv_mva | sn_lv_mva | vn_hv_kv | vn_mv_kv | vn_lv_kv | vk_hv_percent | vk_mv_percent | vk_lv_percent | vkr_hv_percent | vkr_mv_percent | vkr_lv_percent | pfe_kw | i0_percent | shift_mv_degree | shift_lv_degree | vector_group | tap_side | tap_neutral | tap_min | tap_max | tap_step_percent
63/25/38 MVA 110/20/10 kV | 63 | 25 | 38 | 110 | 20 | 10 | 10.4 | 10.4 | 10.4 | 0.28 | 0.32 | 0.35 | 35 | 0.89 | 0 | 0 | YN0yn0yn0 | hv | 0 | -10 | 10 | 1.2
63/25/38 MVA 110/10/10 kV | 63 | 25 | 38 | 110 | 10 | 10 | 10.4 | 10.4 | 10.4 | 0.28 | 0.32 | 0.35 | 35 | 0.89 | 0 | 0 | YN0yn0yn0 | hv | 0 | -10 | 10 | 1.2

## fuse_std_types
| fuse_type | i_rated_a | t_avg | t_min | t_total | x_avg | x_min | x_total
HV 100A | HV 100A | 100 | 0 | [10.0, 3.64, 0.854, 0.281, 0.1, 0.0531, 0.022, 0.01] | [10.0, 4.267, 1.21, 0.403, 0.1, 0.058, 0.022, 0.01] | 0 | [300.0, 350.0, 450.0, 550.0, 700.0, 850.0, 1200.0, 1752.0] | [600.0, 700.0, 900.0, 1150.0, 1665.0, 2000.0, 3000.0, 4313.0]
HV 10A | HV 10A | 10 | 0 | [10.0, 1675.0, 0.344, 0.156, 0.1, 0.0417, 0.0171, 0.01] | [10.0, 1.3, 0.3, 0.155, 0.1, 0.0555, 0.023, 0.01] | 0 | [30.0, 32.0, 35.0, 37.0, 39.0, 50.0, 70.0, 88.0] | [60.0, 70.0, 80.0, 87.0, 94.0, 110.0, 150.0, 216.0]
HV 125A | HV 125A | 125 | 0 | [10.0, 1.82, 0.344, 0.1, 0.0467, 0.0269, 0.01] | [10.0, 2.478, 0.426, 0.1, 0.0427, 0.0211, 0.01] | 0 | [375.0, 500.0, 700.0, 925.0, 1200.0, 1500.0, 2341.0] | [750.0, 1000.0, 1500.0, 2200.0, 3000.0, 4000.0, 5765.0]
HV 160A | HV 160A | 160 | 0 | [10.0, 4.15, 1.03, 0.198, 0.1, 0.051, 0.0172, 0.01] | [10.0, 2.3, 0.734, 0.274, 0.1, 0.046, 0.0177, 0.01] | 0 | [480.0, 550.0, 700.0, 1000.0, 1260.0, 1600.0, 2500.0, 3227.0] | [960.0, 1300.0, 1700.0, 2200.0, 2996.0, 4000.0, 6000.0, 7946.0]
HV 16A | HV 16A | 16 | 0 | [10.0, 0.352, 0.164, 0.1, 0.0649, 0.0342, 0.01] | [10.0, 2.34, 0.722, 0.181, 0.1, 0.055, 0.0296, 0.01] | 0 | [48.0, 60.0, 65.0, 71.0, 80.0, 100.0, 162.0] | [96.0, 110.0, 125.0, 150.0, 168.0, 200.0, 250.0, 398.0]
HV 200A | HV 200A | 200 | 0 | [10.0, 4.267, 1.21, 0.403, 0.1, 0.058, 0.022, 0.01] | [10.0, 3.73, 1.654, 0.328, 0.1, 0.0531, 0.019, 0.01] | 0 | [600.0, 700.0, 900.0, 1150.0, 1665.0, 2000.0, 3000.0, 4313.0] | [1200.0, 1500.0, 1800.0, 2700.0, 3960.0, 5000.0, 7500.0, 10620.0]
HV 20A | HV 20A | 20 | 0 | [10.0, 1.3, 0.3, 0.155, 0.1, 0.0555, 0.023, 0.01] | [10.0, 1.3, 0.161, 0.1, 0.0611, 0.0399, 0.0141, 0.01] | 0 | [60.0, 70.0, 80.0, 87.0, 94.0, 110.0, 150.0, 216.0] | [120.0, 150.0, 200.0, 223.0, 260.0, 300.0, 450.0, 532.0]
HV 25A | HV 25A | 25 | 0 | [10.0, 2.512, 0.833, 0.299, 0.1, 0.0372, 0.0223, 0.01] | [10.0, 3.125, 0.597, 0.198, 0.1, 0.0378, 0.022, 0.01] | 0 | [75.0, 82.0, 90.0, 100.0, 124.0, 170.0, 200.0, 289.0] | [150.0, 170.0, 210.0, 250.0, 294.0, 400.0, 500.0, 711.0]
HV 31.5A | HV 31.5A | 31.5 | 0 | [10.0, 2.34, 0.722, 0.181, 0.1, 0.055, 0.0296, 0.01] | [10.0, 2.84, 0.368, 0.164, 0.1, 0.0621, 0.0378, 0.0195, 0.01] | 0 | [95.0, 110.0, 125.0, 150.0, 165.0, 200.0, 250.0, 390.0] | [189.0, 220.0, 300.0, 350.0, 393.0, 450.0, 530.0, 700.0, 960.0]
HV 40A | HV 40A | 40 | 0 | [10.0, 1.3, 0.161, 0.1, 0.0611, 0.0399, 0.0141, 0.01] | [10.0, 2.05, 0.369, 0.198, 0.1, 0.051, 0.0298, 0.01] | 0 | [120.0, 150.0, 200.0, 223.0, 260.0, 300.0, 450.0, 532.0] | [240.0, 300.0, 400.0, 450.0, 530.0, 650.0, 800.0, 1311.0]
HV 50A | HV 50A | 50 | 0 | [10.0, 3.215, 0.597, 0.198, 0.1, 0.0378, 0.022, 0.01] | [10.0, 3.64, 0.854, 0.281, 0.1, 0.0531, 0.022, 0.01] | 0 | [150.0, 170.0, 210.0, 250.0, 294.0, 400.0, 500.0, 711.0] | [300.0, 350.0, 450.0, 550.0, 700.0, 850.0, 1200.0, 1752.0]
HV 6.3A | HV 6.3A | 6.3 | 0 | [10.0, 1.39, 0.344, 0.168, 0.1, 0.056, 0.0263, 0.01] | [10.0, 1.711, 0.516, 0.198, 0.1, 0.0634, 0.0303, 0.01] | 0 | [19.0, 19.5, 20.4, 20.8, 22.0, 25.0, 32.0, 48.0] | [38.0, 40.0, 43.0, 48.0, 53.0, 60.0, 75.0, 118.0]
HV 63A | HV 63A | 63 | 0 | [10.0, 2.84, 0.368, 0.164, 0.1, 0.0621, 0.0378, 0.0195, 0.01] | [10.0, 1.82, 0.344, 0.1, 0.0467, 0.0269, 0.01] | 0 | [189.0, 220.0, 300.0, 350.0, 393.0, 450.0, 530.0, 700.0, 961.0] | [378.0, 500.0, 700.0, 934.0, 1200.0, 1500.0, 2366.0]
HV 80A | HV 80A | 80 | 0 | [10.0, 2.05, 0.369, 0.198, 0.1, 0.051, 0.0298, 0.01] | [10.0, 4.15, 1.03, 0.198, 0.1, 0.051, 0.0172, 0.01] | 0 | [240.0, 300.0, 400.0, 450.0, 530.0, 650.0, 800.0, 1311.0] | [480.0, 550.0, 700.0, 1000.0, 1260.0, 1600.0, 2500.0, 3227.0]
Siemens NH-1-100 | Siemens NH-1-100 | 100 | [5400.0, 2000.0, 400.0, 20.0, 1.0, 0.2, 0.012, 0.004] | 0 | 0 | [150.0, 190.0, 250.0, 430.0, 900.0, 1250.0, 2700.0, 3600.0] | 0 | 0
Siemens NH-1-125 | Siemens NH-1-125 | 125 | [4800.0, 120.0, 7.0, 0.1, 0.004] | 0 | 0 | [180.0, 400.0, 740.0, 2000.0, 4250.0] | 0 | 0
Siemens NH-1-16 | Siemens NH-1-16 | 16 | [4000.0, 400.0, 2.0, 0.1, 0.04, 0.01] | 0 | 0 | [26.0, 35.0, 75.0, 150.0, 200.0, 300.0] | 0 | 0
Siemens NH-1-160 | Siemens NH-1-160 | 160 | [4800.0, 120.0, 7.0, 0.1, 0.004] | 0 | 0 | [210.0, 500.0, 900.0, 2300.0, 5000.0] | 0 | 0
Siemens NH-1-25 | Siemens NH-1-25 | 25 | [4000.0, 1000.0, 10.0, 0.2, 0.02, 0.01] | 0 | 0 | [40.0, 50.0, 100.0, 210.0, 400.0, 500.0] | 0 | 0
Siemens NH-1-50 | Siemens NH-1-50 | 50 | [4000.0, 40.0, 4.0, 1.0, 0.02, 0.01] | 0 | 0 | [86.0, 200.0, 300.0, 400.0, 1000.0, 1280.0] | 0 | 0
Siemens NH-1-63 | Siemens NH-1-63 | 63 | [4000.0, 100.0, 10.0, 2.0, 0.04, 0.01] | 0 | 0 | [100.0, 200.0, 300.0, 400.0, 1000.0, 1500.0] | 0 | 0
Siemens NH-1-80 | Siemens NH-1-80 | 80 | [4800.0, 120.0, 7.0, 0.1, 0.01] | 0 | 0 | [150.58, 250.0, 450.0, 1150.0, 2470.0] | 0 | 0
Siemens NH-2-1000 | Siemens NH-2-1000 | 1000 | [4800.0, 120.0, 7.0, 0.1, 0.004] | 0 | 0 | [1900.0, 3500.0, 8400.0, 24000.0, 52000.0] | 0 | 0
Siemens NH-2-200 | Siemens NH-2-200 | 200 | [4800.0, 120.0, 7.0, 0.1, 0.004] | 0 | 0 | [280.0, 650.0, 1200.0, 3000.0, 7000.0] | 0 | 0
Siemens NH-2-224 | Siemens NH-2-224 | 224 | [4800.0, 120.0, 7.0, 0.2, 0.04, 0.004] | 0 | 0 | [400.0, 750.0, 1453.0, 3025.0, 4315.0, 7600.0] | 0 | 0
Siemens NH-2-250 | Siemens NH-2-250 | 250 | [4800.0, 120.0, 7.0, 0.1, 0.004] | 0 | 0 | [450.0, 800.0, 1650.0, 4000.0, 8500.0] | 0 | 0
Siemens NH-2-315 | Siemens NH-2-315 | 315 | [4800.0, 120.0, 7.0, 0.1, 0.004] | 0 | 0 | [550.0, 920.0, 1900.0, 5000.0, 11000.0] | 0 | 0
Siemens NH-2-355 | Siemens NH-2-355 | 355 | [4800.0, 120.0, 6.0, 0.1, 0.004] | 0 | 0 | [650.0, 1116.27, 2350.0, 5840.0, 12790.0] | 0 | 0
Siemens NH-2-400 | Siemens NH-2-400 | 400 | [4800.0, 120.0, 7.0, 0.1, 0.004] | 0 | 0 | [720.0, 1350.0, 2800.0, 6500.0, 15000.0] | 0 | 0
Siemens NH-2-425 | Siemens NH-2-425 | 425 | [4800.0, 120.0, 7.0, 0.1, 0.004] | 0 | 0 | [850.0, 1500.0, 3050.0, 7500.0, 16500.0] | 0 | 0
Siemens NH-2-630 | Siemens NH-2-630 | 630 | [4800.0, 120.0, 7.0, 0.1, 0.004] | 0 | 0 | [1200.0, 2000.0, 4800.0, 12000.0, 26000.0] | 0 | 0

## dtypes
| element | column | dtype
0 | bus | name | object
1 | bus | vn_kv | float64
2 | bus | type | object
3 | bus | zone | object
4 | bus | in_service | bool
5 | load | name | object
6 | load | bus | uint32
7 | load | p_mw | float64
8 | load | q_mvar | float64
9 | load | const_z_percent | float64
10 | load | const_i_percent | float64
11 | load | sn_mva | float64
12 | load | scaling | float64
13 | load | in_service | bool
14 | load | type | object
15 | ext_grid | name | object
16 | ext_grid | bus | uint32
17 | ext_grid | vm_pu | float64
18 | ext_grid | va_degree | float64
19 | ext_grid | slack_weight | float64
20 | ext_grid | in_service | bool
21 | line | name | object
22 | line | std_type | object
23 | line | from_bus | uint32
24 | line | to_bus | uint32
25 | line | length_km | float64
26 | line | r_ohm_per_km | float64
27 | line | x_ohm_per_km | float64
28 | line | c_nf_per_km | float64
29 | line | g_us_per_km | float64
30 | line | max_i_ka | float64
31 | line | df | float64
32 | line | parallel | uint32
33 | line | type | object
34 | line | in_service | bool
35 | trafo | name | object
36 | trafo | std_type | object
37 | trafo | hv_bus | uint32
38 | trafo | lv_bus | uint32
39 | trafo | sn_mva | float64
40 | trafo | vn_hv_kv | float64
41 | trafo | vn_lv_kv | float64
42 | trafo | vk_percent | float64
43 | trafo | vkr_percent | float64
44 | trafo | pfe_kw | float64
45 | trafo | i0_percent | float64
46 | trafo | shift_degree | float64
47 | trafo | tap_side | object
48 | trafo | tap_neutral | int32
49 | trafo | tap_min | int32
50 | trafo | tap_max | int32
51 | trafo | tap_step_percent | float64
52 | trafo | tap_step_degree | float64
53 | trafo | tap_pos | int32
54 | trafo | tap_phase_shifter | bool
55 | trafo | parallel | uint32
56 | trafo | df | float64
57 | trafo | in_service | bool
58 | line_geodata | coords | object
59 | bus_geodata | x | float64
60 | bus_geodata | y | float64
61 | bus_geodata | coords | object

## parameters
| version | format_version | converged | OPF_converged | name | f_hz | sn_mva
0 | 2.14.6 | 2.14.0 | FALSE | FALSE |  | 50 | 1