## bus
| name | vn_kv | type | zone | in_service
0 | bus_LV_2939-36_0_4_node_0 | 0.4 | n |  | TRUE
1 | bus_LV_2939-36_0_4_node_1 | 0.4 | n |  | TRUE
2 | bus_LV_2939-36_0_4_node_13 | 0.4 | n |  | TRUE
3 | bus_LV_2939-36_0_4_node_2 | 0.4 | n |  | TRUE
4 | bus_LV_2939-36_0_4_node_3 | 0.4 | n |  | TRUE
5 | bus_LV_2939-36_0_4_node_53 | 0.4 | n |  | TRUE
6 | bus_LV_2939-36_0_4_node_55 | 0.4 | n |  | TRUE
7 | bus_LV_2939-36_0_4_node_51 | 0.4 | n |  | TRUE
8 | bus_LV_2939-36_0_4_node_18 | 0.4 | n |  | TRUE
9 | bus_LV_2939-36_0_4_node_16 | 0.4 | n |  | TRUE
10 | bus_LV_2939-36_0_4_node_10 | 0.4 | n |  | TRUE
11 | bus_LV_2939-36_0_4_node_24 | 0.4 | n |  | TRUE
12 | bus_LV_2939-36_0_4_node_17 | 0.4 | n |  | TRUE
13 | bus_LV_2939-36_0_4_node_4 | 0.4 | n |  | TRUE
14 | bus_LV_2939-36_0_4_node_5 | 0.4 | n |  | TRUE
15 | bus_LV_2939-36_0_4_node_6 | 0.4 | n |  | TRUE
16 | bus_LV_2939-36_0_4_node_7 | 0.4 | n |  | TRUE
17 | bus_LV_2939-36_0_4_node_8 | 0.4 | n |  | TRUE
18 | bus_LV_2939-36_0_4_node_9 | 0.4 | n |  | TRUE
19 | bus_LV_2939-36_0_4_node_34 | 0.4 | n |  | TRUE
20 | bus_LV_2939-36_0_4_node_43 | 0.4 | n |  | TRUE
21 | bus_LV_2939-36_0_4_node_113 | 0.4 | n |  | TRUE
22 | bus_LV_2939-36_0_4_node_32 | 0.4 | n |  | TRUE
23 | bus_LV_2939-36_0_4_node_35 | 0.4 | n |  | TRUE
24 | bus_LV_2939-36_0_4_node_30 | 0.4 | n |  | TRUE
25 | bus_LV_2939-36_0_4_node_21 | 0.4 | n |  | TRUE
26 | bus_LV_2939-36_0_4_node_22 | 0.4 | n |  | TRUE
27 | bus_LV_2939-36_0_4_node_19 | 0.4 | n |  | TRUE
28 | bus_LV_2939-36_0_4_node_23 | 0.4 | n |  | TRUE
29 | bus_LV_2939-36_0_4_node_20 | 0.4 | n |  | TRUE
30 | bus_LV_2939-36_0_4_node_25 | 0.4 | n |  | TRUE
31 | bus_LV_2939-36_0_4_node_26 | 0.4 | n |  | TRUE
32 | bus_LV_2939-36_0_4_node_27 | 0.4 | n |  | TRUE
33 | bus_LV_2939-36_0_4_node_28 | 0.4 | n |  | TRUE
34 | bus_LV_2939-36_0_4_node_29 | 0.4 | n |  | TRUE
35 | bus_LV_2939-36_0_4_node_33 | 0.4 | n |  | TRUE
36 | bus_LV_2939-36_0_4_node_64 | 0.4 | n |  | TRUE
37 | bus_LV_2939-36_0_4_node_31 | 0.4 | n |  | TRUE
38 | bus_LV_2939-36_0_4_node_57 | 0.4 | n |  | TRUE
39 | bus_LV_2939-36_0_4_node_44 | 0.4 | n |  | TRUE
40 | bus_LV_2939-36_0_4_node_56 | 0.4 | n |  | TRUE
41 | bus_LV_2939-36_0_4_node_36 | 0.4 | n |  | TRUE
42 | bus_LV_2939-36_0_4_node_37 | 0.4 | n |  | TRUE
43 | bus_LV_2939-36_0_4_node_38 | 0.4 | n |  | TRUE
44 | bus_LV_2939-36_0_4_node_39 | 0.4 | n |  | TRUE
45 | bus_LV_2939-36_0_4_node_40 | 0.4 | n |  | TRUE
46 | bus_LV_2939-36_0_4_node_42 | 0.4 | n |  | TRUE
47 | bus_LV_2939-36_0_4_node_54 | 0.4 | n |  | TRUE
48 | bus_LV_2939-36_0_4_node_41 | 0.4 | n |  | TRUE
49 | bus_LV_2939-36_0_4_node_93 | 0.4 | n |  | TRUE
50 | bus_LV_2939-36_0_4_node_92 | 0.4 | n |  | TRUE
51 | bus_LV_2939-36_0_4_node_69 | 0.4 | n |  | TRUE
52 | bus_LV_2939-36_0_4_node_52 | 0.4 | n |  | TRUE
53 | bus_LV_2939-36_0_4_node_48 | 0.4 | n |  | TRUE
54 | bus_LV_2939-36_0_4_node_75 | 0.4 | n |  | TRUE
55 | bus_LV_2939-36_0_4_node_67 | 0.4 | n |  | TRUE
56 | bus_LV_2939-36_0_4_node_65 | 0.4 | n |  | TRUE
57 | bus_LV_2939-36_0_4_node_76 | 0.4 | n |  | TRUE
58 | bus_LV_2939-36_0_4_node_63 | 0.4 | n |  | TRUE
59 | bus_LV_2939-36_0_4_node_66 | 0.4 | n |  | TRUE
60 | bus_LV_2939-36_0_4_node_45 | 0.4 | n |  | TRUE
61 | bus_LV_2939-36_0_4_node_46 | 0.4 | n |  | TRUE
62 | bus_LV_2939-36_0_4_node_47 | 0.4 | n |  | TRUE
63 | bus_LV_2939-36_0_4_node_49 | 0.4 | n |  | TRUE
64 | bus_LV_2939-36_0_4_node_50 | 0.4 | n |  | TRUE
65 | bus_LV_2939-36_0_4_node_82 | 0.4 | n |  | TRUE
66 | bus_LV_2939-36_0_4_node_72 | 0.4 | n |  | TRUE
67 | bus_LV_2939-36_0_4_node_85 | 0.4 | n |  | TRUE
68 | bus_LV_2939-36_0_4_node_80 | 0.4 | n |  | TRUE
69 | bus_LV_2939-36_0_4_node_74 | 0.4 | n |  | TRUE
70 | bus_LV_2939-36_0_4_node_70 | 0.4 | n |  | TRUE
71 | bus_LV_2939-36_0_4_node_58 | 0.4 | n |  | TRUE
72 | bus_LV_2939-36_0_4_node_59 | 0.4 | n |  | TRUE
73 | bus_LV_2939-36_0_4_node_60 | 0.4 | n |  | TRUE
74 | bus_LV_2939-36_0_4_node_61 | 0.4 | n |  | TRUE
75 | bus_LV_2939-36_0_4_node_62 | 0.4 | n |  | TRUE
76 | bus_LV_2939-36_0_4_node_77 | 0.4 | n |  | TRUE
77 | bus_LV_2939-36_0_4_node_78 | 0.4 | n |  | TRUE
78 | bus_LV_2939-36_0_4_node_68 | 0.4 | n |  | TRUE
79 | bus_LV_2939-36_0_4_node_94 | 0.4 | n |  | TRUE
80 | bus_LV_2939-36_0_4_node_71 | 0.4 | n |  | TRUE
81 | bus_LV_2939-36_0_4_node_73 | 0.4 | n |  | TRUE
82 | bus_LV_2939-36_0_4_node_79 | 0.4 | n |  | TRUE
83 | bus_LV_2939-36_0_4_node_100 | 0.4 | n |  | TRUE
84 | bus_LV_2939-36_0_4_node_98 | 0.4 | n |  | TRUE
85 | bus_LV_2939-36_0_4_node_95 | 0.4 | n |  | TRUE
86 | bus_LV_2939-36_0_4_node_81 | 0.4 | n |  | TRUE
87 | bus_LV_2939-36_0_4_node_83 | 0.4 | n |  | TRUE
88 | bus_LV_2939-36_0_4_node_84 | 0.4 | n |  | TRUE
89 | bus_LV_2939-36_0_4_node_90 | 0.4 | n |  | TRUE
90 | bus_LV_2939-36_0_4_node_109 | 0.4 | n |  | TRUE
91 | bus_LV_2939-36_0_4_node_112 | 0.4 | n |  | TRUE
92 | bus_LV_2939-36_0_4_node_86 | 0.4 | n |  | TRUE
93 | bus_LV_2939-36_0_4_node_87 | 0.4 | n |  | TRUE
94 | bus_LV_2939-36_0_4_node_88 | 0.4 | n |  | TRUE
95 | bus_LV_2939-36_0_4_node_89 | 0.4 | n |  | TRUE
96 | bus_LV_2939-36_0_4_node_91 | 0.4 | n |  | TRUE
97 | bus_LV_2939-36_0_4_node_101 | 0.4 | n |  | TRUE
98 | bus_LV_2939-36_0_4_node_102 | 0.4 | n |  | TRUE
99 | bus_LV_2939-36_0_4_node_103 | 0.4 | n |  | TRUE
100 | bus_LV_2939-36_0_4_node_99 | 0.4 | n |  | TRUE
101 | bus_LV_2939-36_0_4_node_96 | 0.4 | n |  | TRUE
102 | bus_LV_2939-36_0_4_node_104 | 0.4 | n |  | TRUE
103 | bus_LV_2939-36_0_4_node_97 | 0.4 | n |  | TRUE
104 | bus_LV_2939-36_0_4_node_105 | 0.4 | n |  | TRUE
105 | bus_LV_2939-36_0_4_node_106 | 0.4 | n |  | TRUE
106 | bus_LV_2939-36_0_4_node_107 | 0.4 | n |  | TRUE
107 | bus_LV_2939-36_0_4_node_108 | 0.4 | n |  | TRUE
108 | bus_LV_2939-36_0_4_node_111 | 0.4 | n |  | TRUE
109 | bus_LV_2939-36_0_4_node_110 | 0.4 | n |  | TRUE
110 | bus_MV_391_0_node_180 | 20 | n |  | TRUE

## load
| name | bus | p_mw | q_mvar | const_z_percent | const_i_percent | sn_mva | scaling | in_service | type
0 | LV_2939-36_0_4_load_0 | 0 | 0.0010213 | 0.00025596 | 0 | 0 |  | 1 | TRUE | wye
1 | LV_2939-36_0_4_load_13 | 2 | 0.00071865 | 0.00018011 | 0 | 0 |  | 1 | TRUE | wye
2 | LV_2939-36_0_4_load_3 | 4 | 0.00060029 | 0.00015045 | 0 | 0 |  | 1 | TRUE | wye
3 | LV_2939-36_0_4_load_55 | 6 | 0.0014128 | 0.00035408 | 0 | 0 |  | 1 | TRUE | wye
4 | LV_2939-36_0_4_load_51 | 7 | 0.0011 | 0.00027567 | 0 | 0 |  | 1 | TRUE | wye
5 | LV_2939-36_0_4_load_18 | 8 | 0.0013954 | 0.00034973 | 0 | 0 |  | 1 | TRUE | wye
6 | LV_2939-36_0_4_load_16 | 9 | 0.00043183 | 0.00010823 | 0 | 0 |  | 1 | TRUE | wye
7 | LV_2939-36_0_4_load_10 | 10 | 0.00062224 | 0.00015595 | 0 | 0 |  | 1 | TRUE | wye
8 | LV_2939-36_0_4_load_4 | 13 | 0.0022928 | 0.00057463 | 0 | 0 |  | 1 | TRUE | wye
9 | LV_2939-36_0_4_load_5 | 14 | 0.0029757 | 0.00074579 | 0 | 0 |  | 1 | TRUE | wye
10 | LV_2939-36_0_4_load_7 | 16 | 0.0023129 | 0.00057967 | 0 | 0 |  | 1 | TRUE | wye
11 | LV_2939-36_0_4_load_8 | 17 | 0.0013707 | 0.00034353 | 0 | 0 |  | 1 | TRUE | wye
12 | LV_2939-36_0_4_load_9 | 18 | 0.0034814 | 0.00087253 | 0 | 0 |  | 1 | TRUE | wye
13 | LV_2939-36_0_4_load_34 | 19 | 0.0022683 | 0.00056848 | 0 | 0 |  | 1 | TRUE | wye
14 | LV_2939-36_0_4_load_43 | 20 | 0.0088942 | 0.0022291 | 0 | 0 |  | 1 | TRUE | wye
15 | LV_2939-36_0_4_load_113 | 21 | 0.0060771 | 0.0015231 | 0 | 0 |  | 1 | TRUE | wye
16 | LV_2939-36_0_4_load_35 | 23 | 0.0024763 | 0.00062062 | 0 | 0 |  | 1 | TRUE | wye
17 | LV_2939-36_0_4_load_30 | 24 | 0.0025369 | 0.00063581 | 0 | 0 |  | 1 | TRUE | wye
18 | LV_2939-36_0_4_load_21 | 25 | 0.00064932 | 0.00016274 | 0 | 0 |  | 1 | TRUE | wye
19 | LV_2939-36_0_4_load_19 | 27 | 0.00068694 | 0.00017216 | 0 | 0 |  | 1 | TRUE | wye
20 | LV_2939-36_0_4_load_23 | 28 | 0.0007208 | 0.00018065 | 0 | 0 |  | 1 | TRUE | wye
21 | LV_2939-36_0_4_load_20 | 29 | 0.00068387 | 0.00017139 | 0 | 0 |  | 1 | TRUE | wye
22 | LV_2939-36_0_4_load_25 | 30 | 0.0029093 | 0.00072915 | 0 | 0 |  | 1 | TRUE | wye
23 | LV_2939-36_0_4_load_26 | 31 | 0.0026012 | 0.00065191 | 0 | 0 |  | 1 | TRUE | wye
24 | LV_2939-36_0_4_load_27 | 32 | 0.00073912 | 0.00018524 | 0 | 0 |  | 1 | TRUE | wye
25 | LV_2939-36_0_4_load_28 | 33 | 0.0034303 | 0.00085972 | 0 | 0 |  | 1 | TRUE | wye
26 | LV_2939-36_0_4_load_29 | 34 | 0.0025942 | 0.00065017 | 0 | 0 |  | 1 | TRUE | wye
27 | LV_2939-36_0_4_load_33 | 35 | 0.0010102 | 0.00025317 | 0 | 0 |  | 1 | TRUE | wye
28 | LV_2939-36_0_4_load_64 | 36 | 0.0052434 | 0.0013141 | 0 | 0 |  | 1 | TRUE | wye
29 | LV_2939-36_0_4_load_31 | 37 | 0.0025166 | 0.00063073 | 0 | 0 |  | 1 | TRUE | wye
30 | LV_2939-36_0_4_load_57 | 38 | 0.0025183 | 0.00063113 | 0 | 0 |  | 1 | TRUE | wye
31 | LV_2939-36_0_4_load_56 | 40 | 0.0024009 | 0.00060173 | 0 | 0 |  | 1 | TRUE | wye
32 | LV_2939-36_0_4_load_36 | 41 | 0.0024004 | 0.00060161 | 0 | 0 |  | 1 | TRUE | wye
33 | LV_2939-36_0_4_load_37 | 42 | 0.001831 | 0.0004589 | 0 | 0 |  | 1 | TRUE | wye
34 | LV_2939-36_0_4_load_39 | 44 | 0.0018555 | 0.00046502 | 0 | 0 |  | 1 | TRUE | wye
35 | LV_2939-36_0_4_load_54 | 47 | 0.0025247 | 0.00063274 | 0 | 0 |  | 1 | TRUE | wye
36 | LV_2939-36_0_4_load_92 | 50 | 0.00058857 | 0.00014751 | 0 | 0 |  | 1 | TRUE | wye
37 | LV_2939-36_0_4_load_69 | 51 | 0.0019054 | 0.00047753 | 0 | 0 |  | 1 | TRUE | wye
38 | LV_2939-36_0_4_load_52 | 52 | 0.0010063 | 0.0002522 | 0 | 0 |  | 1 | TRUE | wye
39 | LV_2939-36_0_4_load_48 | 53 | 0.002242 | 0.0005619 | 0 | 0 |  | 1 | TRUE | wye
40 | LV_2939-36_0_4_load_75 | 54 | 0.0053639 | 0.0013443 | 0 | 0 |  | 1 | TRUE | wye
41 | LV_2939-36_0_4_load_65 | 56 | 0.016773 | 0.0042037 | 0 | 0 |  | 1 | TRUE | wye
42 | LV_2939-36_0_4_load_76 | 57 | 0.0013504 | 0.00033845 | 0 | 0 |  | 1 | TRUE | wye
43 | LV_2939-36_0_4_load_63 | 58 | 0.0023474 | 0.00058832 | 0 | 0 |  | 1 | TRUE | wye
44 | LV_2939-36_0_4_load_45 | 60 | 0.0012365 | 0.00030989 | 0 | 0 |  | 1 | TRUE | wye
45 | LV_2939-36_0_4_load_46 | 61 | 0.0018129 | 0.00045436 | 0 | 0 |  | 1 | TRUE | wye
46 | LV_2939-36_0_4_load_49 | 63 | 0.011982 | 0.0030031 | 0 | 0 |  | 1 | TRUE | wye
47 | LV_2939-36_0_4_load_50 | 64 | 0.0019695 | 0.00049361 | 0 | 0 |  | 1 | TRUE | wye
48 | LV_2939-36_0_4_load_85 | 67 | 0.0026508 | 0.00066435 | 0 | 0 |  | 1 | TRUE | wye
49 | LV_2939-36_0_4_load_80 | 68 | 0.0020393 | 0.00051111 | 0 | 0 |  | 1 | TRUE | wye
50 | LV_2939-36_0_4_load_74 | 69 | 0.0018356 | 0.00046006 | 0 | 0 |  | 1 | TRUE | wye
51 | LV_2939-36_0_4_load_70 | 70 | 0.0030161 | 0.0007559 | 0 | 0 |  | 1 | TRUE | wye
52 | LV_2939-36_0_4_load_58 | 71 | 0.0066788 | 0.0016739 | 0 | 0 |  | 1 | TRUE | wye
53 | LV_2939-36_0_4_load_59 | 72 | 0.0018706 | 0.00046881 | 0 | 0 |  | 1 | TRUE | wye
54 | LV_2939-36_0_4_load_60 | 73 | 0.005258 | 0.0013178 | 0 | 0 |  | 1 | TRUE | wye
55 | LV_2939-36_0_4_load_61 | 74 | 0.0031093 | 0.00077927 | 0 | 0 |  | 1 | TRUE | wye
56 | LV_2939-36_0_4_load_62 | 75 | 0.0017999 | 0.00045111 | 0 | 0 |  | 1 | TRUE | wye
57 | LV_2939-36_0_4_load_77 | 76 | 0.0022585 | 0.00056603 | 0 | 0 |  | 1 | TRUE | wye
58 | LV_2939-36_0_4_load_78 | 77 | 0.0020794 | 0.00052114 | 0 | 0 |  | 1 | TRUE | wye
59 | LV_2939-36_0_4_load_68 | 78 | 0.0017058 | 0.00042751 | 0 | 0 |  | 1 | TRUE | wye
60 | LV_2939-36_0_4_load_94 | 79 | 0.0031892 | 0.0007993 | 0 | 0 |  | 1 | TRUE | wye
61 | LV_2939-36_0_4_load_71 | 80 | 0.0018691 | 0.00046843 | 0 | 0 |  | 1 | TRUE | wye
62 | LV_2939-36_0_4_load_73 | 81 | 0.00098 | 0.00024561 | 0 | 0 |  | 1 | TRUE | wye
63 | LV_2939-36_0_4_load_79 | 82 | 0.00085957 | 0.00021543 | 0 | 0 |  | 1 | TRUE | wye
64 | LV_2939-36_0_4_load_100 | 83 | 0.0019371 | 0.00048549 | 0 | 0 |  | 1 | TRUE | wye
65 | LV_2939-36_0_4_load_98 | 84 | 0.0009607 | 0.00024077 | 0 | 0 |  | 1 | TRUE | wye
66 | LV_2939-36_0_4_load_95 | 85 | 0.0026666 | 0.0006683 | 0 | 0 |  | 1 | TRUE | wye
67 | LV_2939-36_0_4_load_83 | 87 | 0.0031534 | 0.00079033 | 0 | 0 |  | 1 | TRUE | wye
68 | LV_2939-36_0_4_load_90 | 89 | 0.0016065 | 0.00040262 | 0 | 0 |  | 1 | TRUE | wye
69 | LV_2939-36_0_4_load_112 | 91 | 0.011805 | 0.0029587 | 0 | 0 |  | 1 | TRUE | wye
70 | LV_2939-36_0_4_load_86 | 92 | 0.002113 | 0.00052956 | 0 | 0 |  | 1 | TRUE | wye
71 | LV_2939-36_0_4_load_87 | 93 | 0.0021328 | 0.00053454 | 0 | 0 |  | 1 | TRUE | wye
72 | LV_2939-36_0_4_load_89 | 95 | 0.0055884 | 0.0014006 | 0 | 0 |  | 1 | TRUE | wye
73 | LV_2939-36_0_4_load_91 | 96 | 0.0032384 | 0.00081162 | 0 | 0 |  | 1 | TRUE | wye
74 | LV_2939-36_0_4_load_101 | 97 | 0.0031703 | 0.00079455 | 0 | 0 |  | 1 | TRUE | wye
75 | LV_2939-36_0_4_load_102 | 98 | 0.0038379 | 0.00096187 | 0 | 0 |  | 1 | TRUE | wye
76 | LV_2939-36_0_4_load_99 | 100 | 0.002101 | 0.00052656 | 0 | 0 |  | 1 | TRUE | wye
77 | LV_2939-36_0_4_load_96 | 101 | 0.0026161 | 0.00065565 | 0 | 0 |  | 1 | TRUE | wye
78 | LV_2939-36_0_4_load_104 | 102 | 0.0059565 | 0.0014928 | 0 | 0 |  | 1 | TRUE | wye
79 | LV_2939-36_0_4_load_97 | 103 | 0.001354 | 0.00033935 | 0 | 0 |  | 1 | TRUE | wye
80 | LV_2939-36_0_4_load_105 | 104 | 0.0026172 | 0.00065594 | 0 | 0 |  | 1 | TRUE | wye
81 | LV_2939-36_0_4_load_108 | 107 | 0.0014399 | 0.00036087 | 0 | 0 |  | 1 | TRUE | wye
82 | LV_2939-36_0_4_load_111 | 108 | 0.00088714 | 0.00022234 | 0 | 0 |  | 1 | TRUE | wye
83 | LV_2939-36_0_4_load_110 | 109 | 0.002851 | 0.00071454 | 0 | 0 |  | 1 | TRUE | wye

## ext_grid
| name | bus | vm_pu | va_degree | slack_weight | in_service
0 |  | 55 | 1 | 0 | 1 | TRUE

## line
| name | std_type | from_bus | to_bus | length_km | r_ohm_per_km | x_ohm_per_km | c_nf_per_km | g_us_per_km | max_i_ka | df | parallel | type | in_service
0 | LV_2939-36_0_4_line_0 |  | 0 | 1 | 0.094511 | 0.125 | 0.08 | 261 | 0 | 0.364 | 1 | 1 | cs | TRUE
1 | LV_2939-36_0_4_line_1 |  | 0 | 2 | 0.10897 | 0.125 | 0.08 | 261 | 0 | 0.364 | 1 | 1 | cs | TRUE
2 | LV_2939-36_0_4_line_2 |  | 1 | 3 | 0.054037 | 0.125 | 0.08 | 261 | 0 | 0.364 | 1 | 1 | cs | TRUE
3 | LV_2939-36_0_4_line_3 |  | 1 | 4 | 0.043296 | 0.125 | 0.08 | 261 | 0 | 0.364 | 1 | 1 | cs | TRUE
4 | LV_2939-36_0_4_line_4 |  | 3 | 8 | 0.082267 | 0.125 | 0.08 | 261 | 0 | 0.364 | 1 | 1 | cs | TRUE
5 | LV_2939-36_0_4_line_5 |  | 3 | 9 | 0.017622 | 0.125 | 0.08 | 261 | 0 | 0.364 | 1 | 1 | cs | TRUE
6 | LV_2939-36_0_4_line_6 |  | 4 | 10 | 0.018651 | 0.125 | 0.08 | 261 | 0 | 0.364 | 1 | 1 | cs | TRUE
7 | LV_2939-36_0_4_line_7 |  | 5 | 6 | 0.052914 | 0.125 | 0.08 | 261 | 0 | 0.364 | 1 | 1 | cs | TRUE
8 | LV_2939-36_0_4_line_8 |  | 5 | 7 | 0.017403 | 0.125 | 0.08 | 261 | 0 | 0.364 | 1 | 1 | cs | TRUE
9 | LV_2939-36_0_4_line_9 |  | 7 | 52 | 0.027765 | 0.125 | 0.08 | 261 | 0 | 0.364 | 1 | 1 | cs | TRUE
10 | LV_2939-36_0_4_line_10 |  | 8 | 11 | 0.017744 | 0.125 | 0.08 | 261 | 0 | 0.364 | 1 | 1 | cs | TRUE
11 | LV_2939-36_0_4_line_11 |  | 9 | 12 | 0.038001 | 0.125 | 0.08 | 261 | 0 | 0.364 | 1 | 1 | cs | TRUE
12 | LV_2939-36_0_4_line_12 |  | 11 | 17 | 0.01883 | 0.125 | 0.08 | 261 | 0 | 0.364 | 1 | 1 | cs | TRUE
13 | LV_2939-36_0_4_line_13 |  | 12 | 27 | 0.00032806 | 0.125 | 0.08 | 261 | 0 | 0.364 | 1 | 1 | cs | TRUE
14 | LV_2939-36_0_4_line_14 |  | 13 | 14 | 0.061642 | 0.125 | 0.08 | 261 | 0 | 0.364 | 1 | 1 | cs | TRUE
15 | LV_2939-36_0_4_line_15 |  | 13 | 15 | 0.02229 | 0.125 | 0.08 | 261 | 0 | 0.364 | 1 | 1 | cs | TRUE
16 | LV_2939-36_0_4_line_16 |  | 14 | 16 | 0.047212 | 0.125 | 0.08 | 261 | 0 | 0.364 | 1 | 1 | cs | TRUE
17 | LV_2939-36_0_4_line_17 |  | 15 | 17 | 0.019876 | 0.125 | 0.08 | 261 | 0 | 0.364 | 1 | 1 | cs | TRUE
18 | LV_2939-36_0_4_line_18 |  | 15 | 18 | 0.031388 | 0.125 | 0.08 | 261 | 0 | 0.364 | 1 | 1 | cs | TRUE
19 | LV_2939-36_0_4_line_19 |  | 18 | 21 | 0.040321 | 0.125 | 0.08 | 261 | 0 | 0.364 | 1 | 1 | cs | TRUE
20 | LV_2939-36_0_4_line_20 |  | 19 | 20 | 0.057579 | 0.125 | 0.08 | 261 | 0 | 0.364 | 1 | 1 | cs | TRUE
21 | LV_2939-36_0_4_line_21 |  | 19 | 21 | 0.12577 | 0.125 | 0.08 | 261 | 0 | 0.364 | 1 | 1 | cs | TRUE
22 | LV_2939-36_0_4_line_22 |  | 19 | 22 | 0.040631 | 0.125 | 0.08 | 261 | 0 | 0.364 | 1 | 1 | cs | TRUE
23 | LV_2939-36_0_4_line_23 |  | 20 | 39 | 0.065232 | 0.125 | 0.08 | 261 | 0 | 0.364 | 1 | 1 | cs | TRUE
24 | LV_2939-36_0_4_line_24 |  | 22 | 23 | 0.012021 | 0.125 | 0.08 | 261 | 0 | 0.364 | 1 | 1 | cs | TRUE
25 | LV_2939-36_0_4_line_25 |  | 22 | 24 | 0.041814 | 0.125 | 0.08 | 261 | 0 | 0.364 | 1 | 1 | cs | TRUE
26 | LV_2939-36_0_4_line_26 |  | 23 | 38 | 0.0073547 | 0.125 | 0.08 | 261 | 0 | 0.364 | 1 | 1 | cs | TRUE
27 | LV_2939-36_0_4_line_27 |  | 24 | 37 | 0.00019486 | 0.125 | 0.08 | 261 | 0 | 0.364 | 1 | 1 | cs | TRUE
28 | LV_2939-36_0_4_line_28 |  | 25 | 26 | 0.0093182 | 0.125 | 0.08 | 261 | 0 | 0.364 | 1 | 1 | cs | TRUE
29 | LV_2939-36_0_4_line_29 |  | 26 | 28 | 0.038257 | 0.125 | 0.08 | 261 | 0 | 0.364 | 1 | 1 | cs | TRUE
30 | LV_2939-36_0_4_line_30 |  | 26 | 29 | 0.02755 | 0.125 | 0.08 | 261 | 0 | 0.364 | 1 | 1 | cs | TRUE
31 | LV_2939-36_0_4_line_31 |  | 27 | 28 | 0.019837 | 0.125 | 0.08 | 261 | 0 | 0.364 | 1 | 1 | cs | TRUE
32 | LV_2939-36_0_4_line_32 |  | 30 | 31 | 0.0074186 | 0.125 | 0.08 | 261 | 0 | 0.364 | 1 | 1 | cs | TRUE
33 | LV_2939-36_0_4_line_33 |  | 30 | 32 | 0.0085528 | 0.125 | 0.08 | 261 | 0 | 0.364 | 1 | 1 | cs | TRUE
34 | LV_2939-36_0_4_line_34 |  | 31 | 33 | 0.004069 | 0.125 | 0.08 | 261 | 0 | 0.364 | 1 | 1 | cs | TRUE
35 | LV_2939-36_0_4_line_35 |  | 32 | 34 | 0.0063846 | 0.125 | 0.08 | 261 | 0 | 0.364 | 1 | 1 | cs | TRUE
36 | LV_2939-36_0_4_line_36 |  | 33 | 35 | 0.0042112 | 0.125 | 0.08 | 261 | 0 | 0.364 | 1 | 1 | cs | TRUE
37 | LV_2939-36_0_4_line_37 |  | 34 | 36 | 0.0066292 | 0.125 | 0.08 | 261 | 0 | 0.364 | 1 | 1 | cs | TRUE
38 | LV_2939-36_0_4_line_38 |  | 35 | 37 | 0.024508 | 0.125 | 0.08 | 261 | 0 | 0.364 | 1 | 1 | cs | TRUE
39 | LV_2939-36_0_4_line_39 |  | 38 | 40 | 0.014764 | 0.125 | 0.08 | 261 | 0 | 0.364 | 1 | 1 | cs | TRUE
40 | LV_2939-36_0_4_line_40 |  | 39 | 55 | 0.004058 | 0.125 | 0.08 | 261 | 0 | 0.364 | 1 | 1 | cs | TRUE
41 | LV_2939-36_0_4_line_41 |  | 39 | 56 | 0.028418 | 0.125 | 0.08 | 261 | 0 | 0.364 | 1 | 1 | cs | TRUE
42 | LV_2939-36_0_4_line_42 |  | 40 | 71 | 0.0089801 | 0.125 | 0.08 | 261 | 0 | 0.364 | 1 | 1 | cs | TRUE
43 | LV_2939-36_0_4_line_43 |  | 41 | 42 | 0.025778 | 0.125 | 0.08 | 261 | 0 | 0.364 | 1 | 1 | cs | TRUE
44 | LV_2939-36_0_4_line_44 |  | 41 | 43 | 0.0584 | 0.125 | 0.08 | 261 | 0 | 0.364 | 1 | 1 | cs | TRUE
45 | LV_2939-36_0_4_line_45 |  | 42 | 44 | 0.026017 | 0.125 | 0.08 | 261 | 0 | 0.364 | 1 | 1 | cs | TRUE
46 | LV_2939-36_0_4_line_46 |  | 43 | 45 | 0.053125 | 0.125 | 0.08 | 261 | 0 | 0.364 | 1 | 1 | cs | TRUE
47 | LV_2939-36_0_4_line_47 |  | 44 | 46 | 0.012518 | 0.125 | 0.08 | 261 | 0 | 0.364 | 1 | 1 | cs | TRUE
48 | LV_2939-36_0_4_line_48 |  | 45 | 47 | 0.025481 | 0.125 | 0.08 | 261 | 0 | 0.364 | 1 | 1 | cs | TRUE
49 | LV_2939-36_0_4_line_49 |  | 46 | 51 | 0.010297 | 0.125 | 0.08 | 261 | 0 | 0.364 | 1 | 1 | cs | TRUE
50 | LV_2939-36_0_4_line_50 |  | 47 | 52 | 0.03663 | 0.125 | 0.08 | 261 | 0 | 0.364 | 1 | 1 | cs | TRUE
51 | LV_2939-36_0_4_line_51 |  | 48 | 49 | 0.050148 | 0.125 | 0.08 | 261 | 0 | 0.364 | 1 | 1 | cs | TRUE
52 | LV_2939-36_0_4_line_52 |  | 48 | 50 | 0.055459 | 0.125 | 0.08 | 261 | 0 | 0.364 | 1 | 1 | cs | TRUE
53 | LV_2939-36_0_4_line_53 |  | 49 | 53 | 0.014467 | 0.125 | 0.08 | 261 | 0 | 0.364 | 1 | 1 | cs | TRUE
54 | LV_2939-36_0_4_line_54 |  | 51 | 54 | 0.017611 | 0.125 | 0.08 | 261 | 0 | 0.364 | 1 | 1 | cs | TRUE
55 | LV_2939-36_0_4_line_55 |  | 53 | 61 | 0.021101 | 0.125 | 0.08 | 261 | 0 | 0.364 | 1 | 1 | cs | TRUE
56 | LV_2939-36_0_4_line_56 |  | 54 | 55 | 0.028566 | 0.125 | 0.08 | 261 | 0 | 0.364 | 1 | 1 | cs | TRUE
57 | LV_2939-36_0_4_line_57 |  | 55 | 57 | 0.024256 | 0.125 | 0.08 | 261 | 0 | 0.364 | 1 | 1 | cs | TRUE
58 | LV_2939-36_0_4_line_58 |  | 55 | 58 | 0.023266 | 0.125 | 0.08 | 261 | 0 | 0.364 | 1 | 1 | cs | TRUE
59 | LV_2939-36_0_4_line_59 |  | 56 | 59 | 0.017932 | 0.125 | 0.08 | 261 | 0 | 0.364 | 1 | 1 | cs | TRUE
60 | LV_2939-36_0_4_line_60 |  | 57 | 79 | 0.01612 | 0.125 | 0.08 | 261 | 0 | 0.364 | 1 | 1 | cs | TRUE
61 | LV_2939-36_0_4_line_61 |  | 58 | 74 | 0.0070908 | 0.125 | 0.08 | 261 | 0 | 0.364 | 1 | 1 | cs | TRUE
62 | LV_2939-36_0_4_line_62 |  | 59 | 78 | 0.069398 | 0.125 | 0.08 | 261 | 0 | 0.364 | 1 | 1 | cs | TRUE
63 | LV_2939-36_0_4_line_63 |  | 60 | 61 | 0.017525 | 0.125 | 0.08 | 261 | 0 | 0.364 | 1 | 1 | cs | TRUE
64 | LV_2939-36_0_4_line_64 |  | 60 | 62 | 0.0040361 | 0.125 | 0.08 | 261 | 0 | 0.364 | 1 | 1 | cs | TRUE
65 | LV_2939-36_0_4_line_65 |  | 62 | 63 | 0.032223 | 0.125 | 0.08 | 261 | 0 | 0.364 | 1 | 1 | cs | TRUE
66 | LV_2939-36_0_4_line_66 |  | 62 | 64 | 0.0026357 | 0.125 | 0.08 | 261 | 0 | 0.364 | 1 | 1 | cs | TRUE
67 | LV_2939-36_0_4_line_67 |  | 63 | 65 | 0.025428 | 0.125 | 0.08 | 261 | 0 | 0.364 | 1 | 1 | cs | TRUE
68 | LV_2939-36_0_4_line_68 |  | 64 | 66 | 0.026698 | 0.125 | 0.08 | 261 | 0 | 0.364 | 1 | 1 | cs | TRUE
69 | LV_2939-36_0_4_line_69 |  | 65 | 67 | 0.019621 | 0.125 | 0.08 | 261 | 0 | 0.364 | 1 | 1 | cs | TRUE
70 | LV_2939-36_0_4_line_70 |  | 65 | 68 | 0.048463 | 0.125 | 0.08 | 261 | 0 | 0.364 | 1 | 1 | cs | TRUE
71 | LV_2939-36_0_4_line_71 |  | 66 | 69 | 0.010669 | 0.125 | 0.08 | 261 | 0 | 0.364 | 1 | 1 | cs | TRUE
72 | LV_2939-36_0_4_line_72 |  | 66 | 70 | 0.020337 | 0.125 | 0.08 | 261 | 0 | 0.364 | 1 | 1 | cs | TRUE
73 | LV_2939-36_0_4_line_73 |  | 68 | 86 | 0.038666 | 0.125 | 0.08 | 261 | 0 | 0.364 | 1 | 1 | cs | TRUE
74 | LV_2939-36_0_4_line_74 |  | 69 | 83 | 0.023148 | 0.125 | 0.08 | 261 | 0 | 0.364 | 1 | 1 | cs | TRUE
75 | LV_2939-36_0_4_line_75 |  | 70 | 80 | 0.0051077 | 0.125 | 0.08 | 261 | 0 | 0.364 | 1 | 1 | cs | TRUE
76 | LV_2939-36_0_4_line_76 |  | 72 | 73 | 0.018977 | 0.125 | 0.08 | 261 | 0 | 0.364 | 1 | 1 | cs | TRUE
77 | LV_2939-36_0_4_line_77 |  | 72 | 74 | 0.014004 | 0.125 | 0.08 | 261 | 0 | 0.364 | 1 | 1 | cs | TRUE
78 | LV_2939-36_0_4_line_78 |  | 73 | 75 | 0.00012393 | 0.125 | 0.08 | 261 | 0 | 0.364 | 1 | 1 | cs | TRUE
79 | LV_2939-36_0_4_line_79 |  | 75 | 76 | 0.020953 | 0.125 | 0.08 | 261 | 0 | 0.364 | 1 | 1 | cs | TRUE
80 | LV_2939-36_0_4_line_80 |  | 76 | 77 | 0.0073789 | 0.125 | 0.08 | 261 | 0 | 0.364 | 1 | 1 | cs | TRUE
81 | LV_2939-36_0_4_line_81 |  | 77 | 82 | 0.006103 | 0.125 | 0.08 | 261 | 0 | 0.364 | 1 | 1 | cs | TRUE
82 | LV_2939-36_0_4_line_82 |  | 79 | 85 | 0.034606 | 0.125 | 0.08 | 261 | 0 | 0.364 | 1 | 1 | cs | TRUE
83 | LV_2939-36_0_4_line_83 |  | 80 | 81 | 0.012767 | 0.125 | 0.08 | 261 | 0 | 0.364 | 1 | 1 | cs | TRUE
84 | LV_2939-36_0_4_line_84 |  | 81 | 82 | 0.0078637 | 0.125 | 0.08 | 261 | 0 | 0.364 | 1 | 1 | cs | TRUE
85 | LV_2939-36_0_4_line_85 |  | 83 | 84 | 0.022906 | 0.125 | 0.08 | 261 | 0 | 0.364 | 1 | 1 | cs | TRUE
86 | LV_2939-36_0_4_line_86 |  | 84 | 103 | 0.006864 | 0.125 | 0.08 | 261 | 0 | 0.364 | 1 | 1 | cs | TRUE
87 | LV_2939-36_0_4_line_87 |  | 85 | 101 | 0.020642 | 0.125 | 0.08 | 261 | 0 | 0.364 | 1 | 1 | cs | TRUE
88 | LV_2939-36_0_4_line_88 |  | 86 | 87 | 0.015319 | 0.125 | 0.08 | 261 | 0 | 0.364 | 1 | 1 | cs | TRUE
89 | LV_2939-36_0_4_line_89 |  | 86 | 88 | 0.008585 | 0.125 | 0.08 | 261 | 0 | 0.364 | 1 | 1 | cs | TRUE
90 | LV_2939-36_0_4_line_90 |  | 87 | 89 | 0.050616 | 0.125 | 0.08 | 261 | 0 | 0.364 | 1 | 1 | cs | TRUE
91 | LV_2939-36_0_4_line_91 |  | 88 | 90 | 0.009631 | 0.125 | 0.08 | 261 | 0 | 0.364 | 1 | 1 | cs | TRUE
92 | LV_2939-36_0_4_line_92 |  | 90 | 91 | 0.063306 | 0.125 | 0.08 | 261 | 0 | 0.364 | 1 | 1 | cs | TRUE
93 | LV_2939-36_0_4_line_93 |  | 91 | 108 | 0.0073122 | 0.125 | 0.08 | 261 | 0 | 0.364 | 1 | 1 | cs | TRUE
94 | LV_2939-36_0_4_line_94 |  | 92 | 93 | 0.023767 | 0.125 | 0.08 | 261 | 0 | 0.364 | 1 | 1 | cs | TRUE
95 | LV_2939-36_0_4_line_95 |  | 92 | 94 | 0.0026519 | 0.125 | 0.08 | 261 | 0 | 0.364 | 1 | 1 | cs | TRUE
96 | LV_2939-36_0_4_line_96 |  | 93 | 95 | 0.023311 | 0.125 | 0.08 | 261 | 0 | 0.364 | 1 | 1 | cs | TRUE
97 | LV_2939-36_0_4_line_97 |  | 94 | 96 | 0.014738 | 0.125 | 0.08 | 261 | 0 | 0.364 | 1 | 1 | cs | TRUE
98 | LV_2939-36_0_4_line_98 |  | 96 | 97 | 0.013836 | 0.125 | 0.08 | 261 | 0 | 0.364 | 1 | 1 | cs | TRUE
99 | LV_2939-36_0_4_line_99 |  | 97 | 100 | 0.0049723 | 0.125 | 0.08 | 261 | 0 | 0.364 | 1 | 1 | cs | TRUE
100 | LV_2939-36_0_4_line_100 |  | 98 | 99 | 0.030102 | 0.125 | 0.08 | 261 | 0 | 0.364 | 1 | 1 | cs | TRUE
101 | LV_2939-36_0_4_line_101 |  | 99 | 104 | 0.069536 | 0.125 | 0.08 | 261 | 0 | 0.364 | 1 | 1 | cs | TRUE
102 | LV_2939-36_0_4_line_102 |  | 99 | 102 | 0.04566 | 0.125 | 0.08 | 261 | 0 | 0.364 | 1 | 1 | cs | TRUE
103 | LV_2939-36_0_4_line_103 |  | 100 | 103 | 0.018228 | 0.125 | 0.08 | 261 | 0 | 0.364 | 1 | 1 | cs | TRUE
104 | LV_2939-36_0_4_line_104 |  | 101 | 102 | 0.040651 | 0.125 | 0.08 | 261 | 0 | 0.364 | 1 | 1 | cs | TRUE
105 | LV_2939-36_0_4_line_105 |  | 104 | 105 | 0.10193 | 0.125 | 0.08 | 261 | 0 | 0.364 | 1 | 1 | cs | TRUE
106 | LV_2939-36_0_4_line_106 |  | 105 | 106 | 0.052683 | 0.125 | 0.08 | 261 | 0 | 0.364 | 1 | 1 | cs | TRUE
107 | LV_2939-36_0_4_line_107 |  | 106 | 107 | 0.070803 | 0.125 | 0.08 | 261 | 0 | 0.364 | 1 | 1 | cs | TRUE
108 | LV_2939-36_0_4_line_108 |  | 108 | 109 | 0.01675 | 0.125 | 0.08 | 261 | 0 | 0.364 | 1 | 1 | cs | TRUE

## trafo
| name | std_type | hv_bus | lv_bus | sn_mva | vn_hv_kv | vn_lv_kv | vk_percent | vkr_percent | pfe_kw | i0_percent | shift_degree | tap_side | tap_neutral | tap_min | tap_max | tap_step_percent | tap_step_degree | tap_pos | tap_phase_shifter | parallel | df | in_service
0 | LV_2939-36_0_4_trafo_67 | 0.63 MVA 20/0.4 kV | 110 | 55 | 0.63 | 20 | 0.4 | 6 | 1.206 | 1.65 | 0.2619 | 150 | hv | 0 | -2 | 2 | 2.5 | 0 | 0 | FALSE | 1 | 1 | TRUE

## line_geodata
| x0 | y0 | x1 | y1 | x2 | y2 | x3 | y3 | x4 | y4 | x5 | y5 | x6 | y6
0 | 2691810.1983 | 1283131.7327 | 2691817.035 | 1283142.5486 | 2691844.1689 | 1283193.1932 | 2691858.6577 | 1283197.1891 | 2691867.6499 | 1283199.2738
1 | 2691867.6499 | 1283199.2738 | 2691819.4248 | 1283296.9922
2 | 2691810.1983 | 1283131.7327 | 2691808.4771 | 1283135.6982 | 2691805.4966 | 1283138.0872 | 2691801.5068 | 1283140.1936 | 2691795.1218 | 1283141.3396 | 2691785.7286 | 1283141.8382 | 2691760.1013 | 1283142.3953
3 | 2691810.1983 | 1283131.7327 | 2691810.2358 | 1283127.3961 | 2691803.1374 | 1283100.1285 | 2691801.7539 | 1283089.4343
4 | 2691760.1013 | 1283142.3953 | 2691749.3893 | 1283143.6852 | 2691725.9009 | 1283153.9509 | 2691681.4828 | 1283165.2936
5 | 2691760.1013 | 1283142.3953 | 2691757.4771 | 1283124.9699
6 | 2691799.3609 | 1283070.9372 | 2691801.7539 | 1283089.4343
7 | 2691573.293 | 1282935.6881 | 2691528.3603 | 1282936.7245 | 2691520.4292 | 1282937.5037
8 | 2691573.293 | 1282935.6881 | 2691570.7921 | 1282918.4658
9 | 2691570.7921 | 1282918.4658 | 2691566.8021 | 1282890.9894
10 | 2691664.2902 | 1283169.684 | 2691681.4828 | 1283165.2936
11 | 2691752.8172 | 1283096.186 | 2691753.0137 | 1283099.4809 | 2691764.1745 | 1283106.9833 | 2691764.855 | 1283108.6065 | 2691764.2235 | 1283110.0979 | 2691756.5358 | 1283118.7191 | 2691757.4771 | 1283124.9699
12 | 2691664.2902 | 1283169.684 | 2691648.2795 | 1283179.5951
13 | 2691752.8172 | 1283096.186 | 2691752.497 | 1283096.1146
14 | 2691612.2416 | 1283201.4843 | 2691597.6543 | 1283210.1946 | 2691591.2665 | 1283212.4974 | 2691584.2234 | 1283213.967 | 2691561.2489 | 1283215.8451 | 2691554.0152 | 1283218.2261
15 | 2691631.3795 | 1283190.0568 | 2691612.2416 | 1283201.4843
16 | 2691554.0152 | 1283218.2261 | 2691547.2796 | 1283220.4432 | 2691518.3352 | 1283233.9723 | 2691511.2793 | 1283238.0915
17 | 2691631.3795 | 1283190.0568 | 2691648.2795 | 1283179.5951
18 | 2691631.3795 | 1283190.0568 | 2691618.4482 | 1283167.0135 | 2691616.3207 | 1283162.5283
19 | 2691595.0771 | 1283129.2062 | 2691599.1638 | 1283131.4828 | 2691602.3369 | 1283135.0463 | 2691606.3583 | 1283141.5256 | 2691616.3207 | 1283162.5283
20 | 2691480.8689 | 1283076.5299 | 2691483.759 | 1283070.1484 | 2691486.4057 | 1283059.2689 | 2691486.475 | 1283050.9405 | 2691485.1037 | 1283045.4477 | 2691482.2093 | 1283036.495 | 2691470.9558 | 1283025.1524
21 | 2691480.8689 | 1283076.5299 | 2691595.0771 | 1283129.2062
22 | 2691452.0354 | 1283104.019 | 2691470.7322 | 1283090.9088 | 2691477.9976 | 1283082.87 | 2691480.8689 | 1283076.5299
23 | 2691419.5994 | 1282985.9575 | 2691426.8228 | 1282989.8173 | 2691442.9736 | 1282998.531 | 2691448.9047 | 1283002.9268 | 2691470.9558 | 1283025.1524
24 | 2691452.0354 | 1283104.019 | 2691443.3735 | 1283095.6845
25 | 2691452.0354 | 1283104.019 | 2691423.2216 | 1283116.3717 | 2691413.3199 | 1283119.7552
26 | 2691443.3735 | 1283095.6845 | 2691438.0737 | 1283090.585
27 | 2691413.1356 | 1283119.8182 | 2691413.3199 | 1283119.7552
28 | 2691719.1486 | 1283060.0751 | 2691717.8355 | 1283050.8498
29 | 2691719.1486 | 1283060.0751 | 2691722.7224 | 1283085.1636 | 2691724.2973 | 1283087.6904 | 2691726.3785 | 1283089.5355 | 2691729.9808 | 1283091.0929 | 2691733.1356 | 1283091.7965
30 | 2691719.1486 | 1283060.0751 | 2691746.0476 | 1283066.0289
31 | 2691752.497 | 1283096.1146 | 2691733.1356 | 1283091.7965
32 | 2691375.3561 | 1283133.5671 | 2691382.3047 | 1283130.9687
33 | 2691375.3561 | 1283133.5671 | 2691367.3451 | 1283136.5627
34 | 2691382.3047 | 1283130.9687 | 2691386.116 | 1283129.5436
35 | 2691367.3451 | 1283136.5627 | 2691361.3649 | 1283138.7989
36 | 2691386.116 | 1283129.5436 | 2691390.0605 | 1283128.0686
37 | 2691355.6187 | 1283142.1045 | 2691361.3649 | 1283138.7989 | 2691361.3649 | 1283138.7989
38 | 2691413.1356 | 1283119.8182 | 2691401.3991 | 1283123.8287 | 2691390.0605 | 1283128.0686
39 | 2691427.4351 | 1283080.3485 | 2691438.0737 | 1283090.585
40 | 2691419.5994 | 1282985.9575 | 2691417.3012 | 1282982.6078
41 | 2691419.5994 | 1282985.9575 | 2691392.6825 | 1282995.0703
42 | 2691420.9641 | 1283074.1221 | 2691427.4351 | 1283080.3485
43 | 2691481.0681 | 1282894.4466 | 2691480.8409 | 1282899.321 | 2691479.6331 | 1282920.1843
44 | 2691506.8991 | 1282844.9893 | 2691492.1921 | 1282856.9047 | 2691485.8431 | 1282870.7071 | 2691481.2801 | 1282889.8974 | 2691481.0681 | 1282894.4466
45 | 2691479.6331 | 1282920.1843 | 2691479.2914 | 1282926.0869 | 2691478.2604 | 1282932.521 | 2691466.3697 | 1282939.0978
46 | 2691506.8991 | 1282844.9893 | 2691557.8762 | 1282829.5229
47 | 2691463.2109 | 1282950.5476 | 2691462.6768 | 1282949.1603 | 2691463.4515 | 1282943.2783 | 2691466.3697 | 1282939.0978 | 2691466.3697 | 1282939.0978
48 | 2691557.8762 | 1282829.5229 | 2691561.538 | 1282854.7397
49 | 2691463.2109 | 1282950.5476 | 2691455.4402 | 1282957.304
50 | 2691566.8021 | 1282890.9894 | 2691561.538 | 1282854.7397
51 | 2691508.1701 | 1282766.563 | 2691460.5821 | 1282782.8053
52 | 2691508.1701 | 1282766.563 | 2691545.3928 | 1282757.2995 | 2691561.9315 | 1282752.9524
53 | 2691460.5821 | 1282782.8053 | 2691447.8925 | 1282789.7529
54 | 2691442.1503 | 1282968.8591 | 2691455.4402 | 1282957.304
55 | 2691431.1278 | 1282802.1635 | 2691437.6505 | 1282795.3605 | 2691447.8925 | 1282789.7529
56 | 2691417.3012 | 1282982.6078 | 2691421.7665 | 1282981.3093 | 2691426.4648 | 1282979.0246 | 2691442.1503 | 1282968.8591
57 | 2691417.3012 | 1282982.6078 | 2691415.706 | 1282982.8277 | 2691410.8596 | 1282983.531 | 2691395.124 | 1282985.8001 | 2691393.2741 | 1282985.8517
58 | 2691417.3012 | 1282982.6078 | 2691414.1525 | 1282959.5558
59 | 2691375.1796 | 1282998.969 | 2691392.6825 | 1282995.0703
60 | 2691377.1606 | 1282986.3015 | 2691393.2741 | 1282985.8517
61 | 2691414.1525 | 1282959.5558 | 2691413.1929 | 1282952.5302
62 | 2691375.1796 | 1282998.969 | 2691354.3868 | 1283001.0152 | 2691323.2944 | 1283004.3697 | 2691306.07 | 1283004.87
63 | 2691419.2607 | 1282815.0275 | 2691420.4624 | 1282813.2873 | 2691431.1278 | 1282802.1635
64 | 2691416.9673 | 1282818.3486 | 2691419.2607 | 1282815.0275
65 | 2691416.9673 | 1282818.3486 | 2691416.855 | 1282804.7795 | 2691401.283 | 1282794.5097
66 | 2691416.9673 | 1282818.3486 | 2691415.4698 | 1282820.5176
67 | 2691380.0555 | 1282780.5101 | 2691401.283 | 1282794.5097
68 | 2691401.2728 | 1282843.1046 | 2691408.7175 | 1282830.2977 | 2691415.4698 | 1282820.5176
69 | 2691380.0555 | 1282780.5101 | 2691395.8435 | 1282768.8605
70 | 2691380.0555 | 1282780.5101 | 2691360.5543 | 1282796.0547 | 2691342.8252 | 1282811.5164
71 | 2691401.2728 | 1282843.1046 | 2691394.2849 | 1282846.3101 | 2691392.6731 | 1282848.8184
72 | 2691401.2728 | 1282843.1046 | 2691407.7134 | 1282848.0643 | 2691409.9116 | 1282855.4381 | 2691409.4875 | 1282859.9318
73 | 2691315.0185 | 1282838.3415 | 2691327.3761 | 1282825.3884 | 2691338.7542 | 1282815.0668 | 2691342.8252 | 1282811.5164
74 | 2691392.6731 | 1282848.8184 | 2691380.159 | 1282868.2926
75 | 2691409.4875 | 1282859.9318 | 2691409.0075 | 1282865.0169
76 | 2691411.2976 | 1282938.6549 | 2691408.7294 | 1282919.8522
77 | 2691411.2976 | 1282938.6549 | 2691413.1929 | 1282952.5302
78 | 2691408.7126 | 1282919.7294 | 2691408.7294 | 1282919.8522
79 | 2691408.7126 | 1282919.7294 | 2691406.3244 | 1282902.2455 | 2691406.2941 | 1282898.9393
80 | 2691406.2941 | 1282898.9393 | 2691406.2265 | 1282891.5606
81 | 2691406.2265 | 1282891.5606 | 2691406.1823 | 1282886.7298 | 2691406.3691 | 1282885.4716
82 | 2691377.1606 | 1282986.3015 | 2691350.053 | 1282987.0581 | 2691342.5694 | 1282987.3014
83 | 2691409.0075 | 1282865.0169 | 2691408.3121 | 1282872.3836 | 2691407.5239 | 1282877.6931
84 | 2691407.5239 | 1282877.6931 | 2691406.3691 | 1282885.4716
85 | 2691369.7014 | 1282888.6205 | 2691376.426 | 1282874.1019 | 2691380.159 | 1282868.2926
86 | 2691366.8167 | 1282894.8488 | 2691369.7014 | 1282888.6205
87 | 2691342.5694 | 1282987.3014 | 2691321.9386 | 1282987.9719
88 | 2691315.0185 | 1282838.3415 | 2691322.271 | 1282845.6714 | 2691324.5697 | 1282850.1201
89 | 2691309.1988 | 1282844.668 | 2691315.0185 | 1282838.3415
90 | 2691302.5928 | 1282892.345 | 2691317.4044 | 1282876.2448 | 2691322.054 | 1282869.3553 | 2691325.9069 | 1282860.574 | 2691326.1347 | 1282853.1488 | 2691324.5697 | 1282850.1201
91 | 2691309.1988 | 1282844.668 | 2691302.1144 | 1282838.1192
92 | 2691302.1144 | 1282838.1192 | 2691349.9515 | 1282796.6554
93 | 2691355.4769 | 1282791.8661 | 2691349.9515 | 1282796.6554
94 | 2691331.5725 | 1282934.0697 | 2691309.8417 | 1282943.6954
95 | 2691333.9971 | 1282932.9957 | 2691331.5725 | 1282934.0697
96 | 2691288.5279 | 1282953.1364 | 2691309.8417 | 1282943.6954
97 | 2691333.9971 | 1282932.9957 | 2691340.4992 | 1282930.1161 | 2691345.8817 | 1282924.7133
98 | 2691345.8817 | 1282924.7133 | 2691355.6465 | 1282914.9115
99 | 2691359.1558 | 1282911.3889 | 2691355.6465 | 1282914.9115
100 | 2691238.5806 | 1283008.406 | 2691236.5199 | 1283000.8675 | 2691238.0606 | 1282994.4747 | 2691249.5002 | 1282983.7051
101 | 2691238.5806 | 1283008.406 | 2691228.3384 | 1283015.2312 | 2691205.3783 | 1283030.2 | 2691186.2143 | 1283045.3834 | 2691182.0765 | 1283048.8058
102 | 2691238.5806 | 1283008.406 | 2691261.6404 | 1282999.1326 | 2691281.8302 | 1282994.1098
103 | 2691366.8167 | 1282894.8488 | 2691359.1558 | 1282911.3889 | 2691359.1558 | 1282911.3889
104 | 2691281.8302 | 1282994.1098 | 2691289.8762 | 1282992.1081 | 2691316.2325 | 1282988.1573 | 2691321.9386 | 1282987.9719
105 | 2691102.8172 | 1283112.8861 | 2691105.3026 | 1283110.9339 | 2691137.248 | 1283085.8837 | 2691182.0765 | 1283048.8058
106 | 2691099.1625 | 1283098.6839 | 2691081.3147 | 1283120.0712 | 2691085.869 | 1283122.2212 | 2691092.9671 | 1283120.5961 | 2691102.8172 | 1283112.8861
107 | 2691099.1625 | 1283098.6839 | 2691101.9559 | 1283095.2686 | 2691104.2671 | 1283092.4463 | 2691144.0074 | 1283043.8936
108 | 2691368.1343 | 1282780.895 | 2691355.4769 | 1282791.8661

## bus_geodata
| x | y | coords
0 | 2691867.6499 | 1283199.2738
1 | 2691810.1983 | 1283131.7327
2 | 2691819.4248 | 1283296.9922
3 | 2691760.1013 | 1283142.3953
4 | 2691801.7539 | 1283089.4343
5 | 2691573.293 | 1282935.6881
6 | 2691520.4292 | 1282937.5037
7 | 2691570.7921 | 1282918.4658
8 | 2691681.4828 | 1283165.2936
9 | 2691757.4771 | 1283124.9699
10 | 2691799.3609 | 1283070.9372
11 | 2691664.2902 | 1283169.684
12 | 2691752.8172 | 1283096.186
13 | 2691612.2416 | 1283201.4843
14 | 2691554.0152 | 1283218.2261
15 | 2691631.3795 | 1283190.0568
16 | 2691511.2793 | 1283238.0915
17 | 2691648.2795 | 1283179.5951
18 | 2691616.3207 | 1283162.5283
19 | 2691480.8689 | 1283076.5299
20 | 2691470.9558 | 1283025.1524
21 | 2691595.0771 | 1283129.2062
22 | 2691452.0354 | 1283104.019
23 | 2691443.3735 | 1283095.6845
24 | 2691413.3199 | 1283119.7552
25 | 2691717.8355 | 1283050.8498
26 | 2691719.1486 | 1283060.0751
27 | 2691752.497 | 1283096.1146
28 | 2691733.1356 | 1283091.7965
29 | 2691746.0476 | 1283066.0289
30 | 2691375.3561 | 1283133.5671
31 | 2691382.3047 | 1283130.9687
32 | 2691367.3451 | 1283136.5627
33 | 2691386.116 | 1283129.5436
34 | 2691361.3649 | 1283138.7989
35 | 2691390.0605 | 1283128.0686
36 | 2691355.6187 | 1283142.1045
37 | 2691413.1356 | 1283119.8182
38 | 2691438.0737 | 1283090.585
39 | 2691419.5994 | 1282985.9575
40 | 2691427.4351 | 1283080.3485
41 | 2691481.0681 | 1282894.4466
42 | 2691479.6331 | 1282920.1843
43 | 2691506.8991 | 1282844.9893
44 | 2691466.3697 | 1282939.0978
45 | 2691557.8762 | 1282829.5229
46 | 2691463.2109 | 1282950.5476
47 | 2691561.538 | 1282854.7397
48 | 2691508.1701 | 1282766.563
49 | 2691460.5821 | 1282782.8053
50 | 2691561.9315 | 1282752.9524
51 | 2691455.4402 | 1282957.304
52 | 2691566.8021 | 1282890.9894
53 | 2691447.8925 | 1282789.7529
54 | 2691442.1503 | 1282968.859
55 | 2691417.3012 | 1282982.6078
56 | 2691392.6825 | 1282995.0703
57 | 2691393.2741 | 1282985.8517
58 | 2691414.1525 | 1282959.5558
59 | 2691375.1796 | 1282998.969
60 | 2691419.2607 | 1282815.0275
61 | 2691431.1278 | 1282802.1635
62 | 2691416.9673 | 1282818.3486
63 | 2691401.283 | 1282794.5097
64 | 2691415.4698 | 1282820.5176
65 | 2691380.0555 | 1282780.5101
66 | 2691401.2728 | 1282843.1046
67 | 2691395.8435 | 1282768.8605
68 | 2691342.8252 | 1282811.5164
69 | 2691392.6731 | 1282848.8184
70 | 2691409.4875 | 1282859.9318
71 | 2691420.9641 | 1283074.1221
72 | 2691411.2976 | 1282938.6549
73 | 2691408.7294 | 1282919.8522
74 | 2691413.1929 | 1282952.5302
75 | 2691408.7126 | 1282919.7294
76 | 2691406.2941 | 1282898.9392
77 | 2691406.2265 | 1282891.5606
78 | 2691306.07 | 1283004.87
79 | 2691377.1606 | 1282986.3015
80 | 2691409.0075 | 1282865.0169
81 | 2691407.5239 | 1282877.6931
82 | 2691406.3691 | 1282885.4716
83 | 2691380.1591 | 1282868.2926
84 | 2691369.7014 | 1282888.6205
85 | 2691342.5694 | 1282987.3014
86 | 2691315.0185 | 1282838.3415
87 | 2691324.5697 | 1282850.1201
88 | 2691309.1988 | 1282844.668
89 | 2691302.5928 | 1282892.345
90 | 2691302.1144 | 1282838.1192
91 | 2691349.9515 | 1282796.6554
92 | 2691331.5725 | 1282934.0697
93 | 2691309.8417 | 1282943.6954
94 | 2691333.9971 | 1282932.9957
95 | 2691288.5279 | 1282953.1364
96 | 2691345.8817 | 1282924.7133
97 | 2691355.6465 | 1282914.9115
98 | 2691249.5002 | 1282983.7051
99 | 2691238.5806 | 1283008.406
100 | 2691359.1558 | 1282911.3889
101 | 2691321.9386 | 1282987.9719
102 | 2691281.8302 | 1282994.1098
103 | 2691366.8167 | 1282894.8488
104 | 2691182.0765 | 1283048.8058
105 | 2691102.8172 | 1283112.8861
106 | 2691099.1625 | 1283098.6839
107 | 2691144.0074 | 1283043.8937
108 | 2691355.4769 | 1282791.8661
109 | 2691368.1343 | 1282780.895
110 | 2691419.5994 | 1282985.9575

## line_std_types
| c_nf_per_km | r_ohm_per_km | x_ohm_per_km | max_i_ka | type | q_mm2 | alpha | voltage_rating
NAYY 4x50 SE | 210 | 0.642 | 0.083 | 0.142 | cs | 50 | 0.00403 | LV
NAYY 4x120 SE | 264 | 0.225 | 0.08 | 0.242 | cs | 120 | 0.00403 | LV
NAYY 4x150 SE | 261 | 0.208 | 0.08 | 0.27 | cs | 150 | 0.00403 | LV
NA2XS2Y 1x95 RM/25 12/20 kV | 216 | 0.313 | 0.132 | 0.252 | cs | 95 | 0.00403 | MV
NA2XS2Y 1x185 RM/25 12/20 kV | 273 | 0.161 | 0.117 | 0.362 | cs | 185 | 0.00403 | MV
NA2XS2Y 1x240 RM/25 12/20 kV | 304 | 0.122 | 0.112 | 0.421 | cs | 240 | 0.00403 | MV
NA2XS2Y 1x95 RM/25 6/10 kV | 315 | 0.313 | 0.123 | 0.249 | cs | 95 | 0.00403 | MV
NA2XS2Y 1x185 RM/25 6/10 kV | 406 | 0.161 | 0.11 | 0.358 | cs | 185 | 0.00403 | MV
NA2XS2Y 1x240 RM/25 6/10 kV | 456 | 0.122 | 0.105 | 0.416 | cs | 240 | 0.00403 | MV
NA2XS2Y 1x150 RM/25 12/20 kV | 250 | 0.206 | 0.116 | 0.319 | cs | 150 | 0.00403 | MV
NA2XS2Y 1x120 RM/25 12/20 kV | 230 | 0.253 | 0.119 | 0.283 | cs | 120 | 0.00403 | MV
NA2XS2Y 1x70 RM/25 12/20 kV | 190 | 0.443 | 0.132 | 0.22 | cs | 70 | 0.00403 | MV
NA2XS2Y 1x150 RM/25 6/10 kV | 360 | 0.206 | 0.11 | 0.315 | cs | 150 | 0.00403 | MV
NA2XS2Y 1x120 RM/25 6/10 kV | 340 | 0.253 | 0.113 | 0.28 | cs | 120 | 0.00403 | MV
NA2XS2Y 1x70 RM/25 6/10 kV | 280 | 0.443 | 0.123 | 0.217 | cs | 70 | 0.00403 | MV
N2XS(FL)2Y 1x120 RM/35 64/110 kV | 112 | 0.153 | 0.166 | 0.366 | cs | 120 | 0.00393 | HV
N2XS(FL)2Y 1x185 RM/35 64/110 kV | 125 | 0.099 | 0.156 | 0.457 | cs | 185 | 0.00393 | HV
N2XS(FL)2Y 1x240 RM/35 64/110 kV | 135 | 0.075 | 0.149 | 0.526 | cs | 240 | 0.00393 | HV
N2XS(FL)2Y 1x300 RM/35 64/110 kV | 144 | 0.06 | 0.144 | 0.588 | cs | 300 | 0.00393 | HV
15-AL1/3-ST1A 0.4 | 11 | 1.8769 | 0.35 | 0.105 | ol | 16 | 0.00403 | LV
24-AL1/4-ST1A 0.4 | 11.25 | 1.2012 | 0.335 | 0.14 | ol | 24 | 0.00403 | LV
48-AL1/8-ST1A 0.4 | 12.2 | 0.5939 | 0.3 | 0.21 | ol | 48 | 0.00403 | LV
94-AL1/15-ST1A 0.4 | 13.2 | 0.306 | 0.29 | 0.35 | ol | 94 | 0.00403 | LV
34-AL1/6-ST1A 10.0 | 9.7 | 0.8342 | 0.36 | 0.17 | ol | 34 | 0.00403 | MV
48-AL1/8-ST1A 10.0 | 10.1 | 0.5939 | 0.35 | 0.21 | ol | 48 | 0.00403 | MV
70-AL1/11-ST1A 10.0 | 10.4 | 0.4132 | 0.339 | 0.29 | ol | 70 | 0.00403 | MV
94-AL1/15-ST1A 10.0 | 10.75 | 0.306 | 0.33 | 0.35 | ol | 94 | 0.00403 | MV
122-AL1/20-ST1A 10.0 | 11.1 | 0.2376 | 0.323 | 0.41 | ol | 122 | 0.00403 | MV
149-AL1/24-ST1A 10.0 | 11.25 | 0.194 | 0.315 | 0.47 | ol | 149 | 0.00403 | MV
34-AL1/6-ST1A 20.0 | 9.15 | 0.8342 | 0.382 | 0.17 | ol | 34 | 0.00403 | MV
48-AL1/8-ST1A 20.0 | 9.5 | 0.5939 | 0.372 | 0.21 | ol | 48 | 0.00403 | MV
70-AL1/11-ST1A 20.0 | 9.7 | 0.4132 | 0.36 | 0.29 | ol | 70 | 0.00403 | MV
94-AL1/15-ST1A 20.0 | 10 | 0.306 | 0.35 | 0.35 | ol | 94 | 0.00403 | MV
122-AL1/20-ST1A 20.0 | 10.3 | 0.2376 | 0.344 | 0.41 | ol | 122 | 0.00403 | MV
149-AL1/24-ST1A 20.0 | 10.5 | 0.194 | 0.337 | 0.47 | ol | 149 | 0.00403 | MV
184-AL1/30-ST1A 20.0 | 10.75 | 0.1571 | 0.33 | 0.535 | ol | 184 | 0.00403 | MV
243-AL1/39-ST1A 20.0 | 11 | 0.1188 | 0.32 | 0.645 | ol | 243 | 0.00403 | MV
48-AL1/8-ST1A 110.0 | 8 | 0.5939 | 0.46 | 0.21 | ol | 48 | 0.00403 | HV
70-AL1/11-ST1A 110.0 | 8.4 | 0.4132 | 0.45 | 0.29 | ol | 70 | 0.00403 | HV
94-AL1/15-ST1A 110.0 | 8.65 | 0.306 | 0.44 | 0.35 | ol | 94 | 0.00403 | HV
122-AL1/20-ST1A 110.0 | 8.5 | 0.2376 | 0.43 | 0.41 | ol | 122 | 0.00403 | HV
149-AL1/24-ST1A 110.0 | 8.75 | 0.194 | 0.41 | 0.47 | ol | 149 | 0.00403 | HV
184-AL1/30-ST1A 110.0 | 8.8 | 0.1571 | 0.4 | 0.535 | ol | 184 | 0.00403 | HV
243-AL1/39-ST1A 110.0 | 9 | 0.1188 | 0.39 | 0.645 | ol | 243 | 0.00403 | HV
305-AL1/39-ST1A 110.0 | 9.2 | 0.0949 | 0.38 | 0.74 | ol | 305 | 0.00403 | HV
490-AL1/64-ST1A 110.0 | 9.75 | 0.059 | 0.37 | 0.96 | ol | 490 | 0.00403 | HV
679-AL1/86-ST1A 110.0 | 9.95 | 0.042 | 0.36 | 1.15 | ol | 679 | 0.00403 | HV
490-AL1/64-ST1A 220.0 | 10 | 0.059 | 0.285 | 0.96 | ol | 490 | 0.00403 | HV
679-AL1/86-ST1A 220.0 | 11.7 | 0.042 | 0.275 | 1.15 | ol | 679 | 0.00403 | HV
490-AL1/64-ST1A 380.0 | 11 | 0.059 | 0.253 | 0.96 | ol | 490 | 0.00403 | HV
679-AL1/86-ST1A 380.0 | 14.6 | 0.042 | 0.25 | 1.15 | ol | 679 | 0.00403 | HV

## trafo_std_types
| i0_percent | pfe_kw | vkr_percent | sn_mva | vn_lv_kv | vn_hv_kv | vk_percent | shift_degree | vector_group | tap_side | tap_neutral | tap_min | tap_max | tap_step_degree | tap_step_percent | tap_phase_shifter
160 MVA 380/110 kV | 0.06 | 60 | 0.25 | 160 | 110 | 380 | 12.2 | 0 | Yy0 | hv | 0 | -9 | 9 | 0 | 1.5 | FALSE
100 MVA 220/110 kV | 0.06 | 55 | 0.26 | 100 | 110 | 220 | 12 | 0 | Yy0 | hv | 0 | -9 | 9 | 0 | 1.5 | FALSE
63 MVA 110/20 kV | 0.04 | 22 | 0.32 | 63 | 20 | 110 | 18 | 150 | YNd5 | hv | 0 | -9 | 9 | 0 | 1.5 | FALSE
40 MVA 110/20 kV | 0.05 | 18 | 0.34 | 40 | 20 | 110 | 16.2 | 150 | YNd5 | hv | 0 | -9 | 9 | 0 | 1.5 | FALSE
25 MVA 110/20 kV | 0.07 | 14 | 0.41 | 25 | 20 | 110 | 12 | 150 | YNd5 | hv | 0 | -9 | 9 | 0 | 1.5 | FALSE
63 MVA 110/10 kV | 0.04 | 22 | 0.32 | 63 | 10 | 110 | 18 | 150 | YNd5 | hv | 0 | -9 | 9 | 0 | 1.5 | FALSE
40 MVA 110/10 kV | 0.05 | 18 | 0.34 | 40 | 10 | 110 | 16.2 | 150 | YNd5 | hv | 0 | -9 | 9 | 0 | 1.5 | FALSE
25 MVA 110/10 kV | 0.07 | 14 | 0.41 | 25 | 10 | 110 | 12 | 150 | YNd5 | hv | 0 | -9 | 9 | 0 | 1.5 | FALSE
0.25 MVA 20/0.4 kV | 0.32 | 0.8 | 1.44 | 0.25 | 0.4 | 20 | 6 | 150 | Yzn5 | hv | 0 | -2 | 2 | 0 | 2.5 | FALSE
0.4 MVA 20/0.4 kV | 0.3375 | 1.35 | 1.425 | 0.4 | 0.4 | 20 | 6 | 150 | Dyn5 | hv | 0 | -2 | 2 | 0 | 2.5 | FALSE
0.63 MVA 20/0.4 kV | 0.2619 | 1.65 | 1.206 | 0.63 | 0.4 | 20 | 6 | 150 | Dyn5 | hv | 0 | -2 | 2 | 0 | 2.5 | FALSE
0.25 MVA 10/0.4 kV | 0.24 | 0.6 | 1.2 | 0.25 | 0.4 | 10 | 4 | 150 | Dyn5 | hv | 0 | -2 | 2 | 0 | 2.5 | FALSE
0.4 MVA 10/0.4 kV | 0.2375 | 0.95 | 1.325 | 0.4 | 0.4 | 10 | 4 | 150 | Dyn5 | hv | 0 | -2 | 2 | 0 | 2.5 | FALSE
0.63 MVA 10/0.4 kV | 0.1873 | 1.18 | 1.0794 | 0.63 | 0.4 | 10 | 4 | 150 | Dyn5 | hv | 0 | -2 | 2 | 0 | 2.5 | FALSE

## trafo3w_std_types
| sn_hv_mva | sn_mv_mva | sn_lv_mva | vn_hv_kv | vn_mv_kv | vn_lv_kv | vk_hv_percent | vk_mv_percent | vk_lv_percent | vkr_hv_percent | vkr_mv_percent | vkr_lv_percent | pfe_kw | i0_percent | shift_mv_degree | shift_lv_degree | vector_group | tap_side | tap_neutral | tap_min | tap_max | tap_step_percent
63/25/38 MVA 110/20/10 kV | 63 | 25 | 38 | 110 | 20 | 10 | 10.4 | 10.4 | 10.4 | 0.28 | 0.32 | 0.35 | 35 | 0.89 | 0 | 0 | YN0yn0yn0 | hv | 0 | -10 | 10 | 1.2
63/25/38 MVA 110/10/10 kV | 63 | 25 | 38 | 110 | 10 | 10 | 10.4 | 10.4 | 10.4 | 0.28 | 0.32 | 0.35 | 35 | 0.89 | 0 | 0 | YN0yn0yn0 | hv | 0 | -10 | 10 | 1.2

## fuse_std_types
| fuse_type | i_rated_a | t_avg | t_min | t_total | x_avg | x_min | x_total
HV 100A | HV 100A | 100 | 0 | [10.0, 3.64, 0.854, 0.281, 0.1, 0.0531, 0.022, 0.01] | [10.0, 4.267, 1.21, 0.403, 0.1, 0.058, 0.022, 0.01] | 0 | [300.0, 350.0, 450.0, 550.0, 700.0, 850.0, 1200.0, 1752.0] | [600.0, 700.0, 900.0, 1150.0, 1665.0, 2000.0, 3000.0, 4313.0]
HV 10A | HV 10A | 10 | 0 | [10.0, 1675.0, 0.344, 0.156, 0.1, 0.0417, 0.0171, 0.01] | [10.0, 1.3, 0.3, 0.155, 0.1, 0.0555, 0.023, 0.01] | 0 | [30.0, 32.0, 35.0, 37.0, 39.0, 50.0, 70.0, 88.0] | [60.0, 70.0, 80.0, 87.0, 94.0, 110.0, 150.0, 216.0]
HV 125A | HV 125A | 125 | 0 | [10.0, 1.82, 0.344, 0.1, 0.0467, 0.0269, 0.01] | [10.0, 2.478, 0.426, 0.1, 0.0427, 0.0211, 0.01] | 0 | [375.0, 500.0, 700.0, 925.0, 1200.0, 1500.0, 2341.0] | [750.0, 1000.0, 1500.0, 2200.0, 3000.0, 4000.0, 5765.0]
HV 160A | HV 160A | 160 | 0 | [10.0, 4.15, 1.03, 0.198, 0.1, 0.051, 0.0172, 0.01] | [10.0, 2.3, 0.734, 0.274, 0.1, 0.046, 0.0177, 0.01] | 0 | [480.0, 550.0, 700.0, 1000.0, 1260.0, 1600.0, 2500.0, 3227.0] | [960.0, 1300.0, 1700.0, 2200.0, 2996.0, 4000.0, 6000.0, 7946.0]
HV 16A | HV 16A | 16 | 0 | [10.0, 0.352, 0.164, 0.1, 0.0649, 0.0342, 0.01] | [10.0, 2.34, 0.722, 0.181, 0.1, 0.055, 0.0296, 0.01] | 0 | [48.0, 60.0, 65.0, 71.0, 80.0, 100.0, 162.0] | [96.0, 110.0, 125.0, 150.0, 168.0, 200.0, 250.0, 398.0]
HV 200A | HV 200A | 200 | 0 | [10.0, 4.267, 1.21, 0.403, 0.1, 0.058, 0.022, 0.01] | [10.0, 3.73, 1.654, 0.328, 0.1, 0.0531, 0.019, 0.01] | 0 | [600.0, 700.0, 900.0, 1150.0, 1665.0, 2000.0, 3000.0, 4313.0] | [1200.0, 1500.0, 1800.0, 2700.0, 3960.0, 5000.0, 7500.0, 10620.0]
HV 20A | HV 20A | 20 | 0 | [10.0, 1.3, 0.3, 0.155, 0.1, 0.0555, 0.023, 0.01] | [10.0, 1.3, 0.161, 0.1, 0.0611, 0.0399, 0.0141, 0.01] | 0 | [60.0, 70.0, 80.0, 87.0, 94.0, 110.0, 150.0, 216.0] | [120.0, 150.0, 200.0, 223.0, 260.0, 300.0, 450.0, 532.0]
HV 25A | HV 25A | 25 | 0 | [10.0, 2.512, 0.833, 0.299, 0.1, 0.0372, 0.0223, 0.01] | [10.0, 3.125, 0.597, 0.198, 0.1, 0.0378, 0.022, 0.01] | 0 | [75.0, 82.0, 90.0, 100.0, 124.0, 170.0, 200.0, 289.0] | [150.0, 170.0, 210.0, 250.0, 294.0, 400.0, 500.0, 711.0]
HV 31.5A | HV 31.5A | 31.5 | 0 | [10.0, 2.34, 0.722, 0.181, 0.1, 0.055, 0.0296, 0.01] | [10.0, 2.84, 0.368, 0.164, 0.1, 0.0621, 0.0378, 0.0195, 0.01] | 0 | [95.0, 110.0, 125.0, 150.0, 165.0, 200.0, 250.0, 390.0] | [189.0, 220.0, 300.0, 350.0, 393.0, 450.0, 530.0, 700.0, 960.0]
HV 40A | HV 40A | 40 | 0 | [10.0, 1.3, 0.161, 0.1, 0.0611, 0.0399, 0.0141, 0.01] | [10.0, 2.05, 0.369, 0.198, 0.1, 0.051, 0.0298, 0.01] | 0 | [120.0, 150.0, 200.0, 223.0, 260.0, 300.0, 450.0, 532.0] | [240.0, 300.0, 400.0, 450.0, 530.0, 650.0, 800.0, 1311.0]
HV 50A | HV 50A | 50 | 0 | [10.0, 3.215, 0.597, 0.198, 0.1, 0.0378, 0.022, 0.01] | [10.0, 3.64, 0.854, 0.281, 0.1, 0.0531, 0.022, 0.01] | 0 | [150.0, 170.0, 210.0, 250.0, 294.0, 400.0, 500.0, 711.0] | [300.0, 350.0, 450.0, 550.0, 700.0, 850.0, 1200.0, 1752.0]
HV 6.3A | HV 6.3A | 6.3 | 0 | [10.0, 1.39, 0.344, 0.168, 0.1, 0.056, 0.0263, 0.01] | [10.0, 1.711, 0.516, 0.198, 0.1, 0.0634, 0.0303, 0.01] | 0 | [19.0, 19.5, 20.4, 20.8, 22.0, 25.0, 32.0, 48.0] | [38.0, 40.0, 43.0, 48.0, 53.0, 60.0, 75.0, 118.0]
HV 63A | HV 63A | 63 | 0 | [10.0, 2.84, 0.368, 0.164, 0.1, 0.0621, 0.0378, 0.0195, 0.01] | [10.0, 1.82, 0.344, 0.1, 0.0467, 0.0269, 0.01] | 0 | [189.0, 220.0, 300.0, 350.0, 393.0, 450.0, 530.0, 700.0, 961.0] | [378.0, 500.0, 700.0, 934.0, 1200.0, 1500.0, 2366.0]
HV 80A | HV 80A | 80 | 0 | [10.0, 2.05, 0.369, 0.198, 0.1, 0.051, 0.0298, 0.01] | [10.0, 4.15, 1.03, 0.198, 0.1, 0.051, 0.0172, 0.01] | 0 | [240.0, 300.0, 400.0, 450.0, 530.0, 650.0, 800.0, 1311.0] | [480.0, 550.0, 700.0, 1000.0, 1260.0, 1600.0, 2500.0, 3227.0]
Siemens NH-1-100 | Siemens NH-1-100 | 100 | [5400.0, 2000.0, 400.0, 20.0, 1.0, 0.2, 0.012, 0.004] | 0 | 0 | [150.0, 190.0, 250.0, 430.0, 900.0, 1250.0, 2700.0, 3600.0] | 0 | 0
Siemens NH-1-125 | Siemens NH-1-125 | 125 | [4800.0, 120.0, 7.0, 0.1, 0.004] | 0 | 0 | [180.0, 400.0, 740.0, 2000.0, 4250.0] | 0 | 0
Siemens NH-1-16 | Siemens NH-1-16 | 16 | [4000.0, 400.0, 2.0, 0.1, 0.04, 0.01] | 0 | 0 | [26.0, 35.0, 75.0, 150.0, 200.0, 300.0] | 0 | 0
Siemens NH-1-160 | Siemens NH-1-160 | 160 | [4800.0, 120.0, 7.0, 0.1, 0.004] | 0 | 0 | [210.0, 500.0, 900.0, 2300.0, 5000.0] | 0 | 0
Siemens NH-1-25 | Siemens NH-1-25 | 25 | [4000.0, 1000.0, 10.0, 0.2, 0.02, 0.01] | 0 | 0 | [40.0, 50.0, 100.0, 210.0, 400.0, 500.0] | 0 | 0
Siemens NH-1-50 | Siemens NH-1-50 | 50 | [4000.0, 40.0, 4.0, 1.0, 0.02, 0.01] | 0 | 0 | [86.0, 200.0, 300.0, 400.0, 1000.0, 1280.0] | 0 | 0
Siemens NH-1-63 | Siemens NH-1-63 | 63 | [4000.0, 100.0, 10.0, 2.0, 0.04, 0.01] | 0 | 0 | [100.0, 200.0, 300.0, 400.0, 1000.0, 1500.0] | 0 | 0
Siemens NH-1-80 | Siemens NH-1-80 | 80 | [4800.0, 120.0, 7.0, 0.1, 0.01] | 0 | 0 | [150.58, 250.0, 450.0, 1150.0, 2470.0] | 0 | 0
Siemens NH-2-1000 | Siemens NH-2-1000 | 1000 | [4800.0, 120.0, 7.0, 0.1, 0.004] | 0 | 0 | [1900.0, 3500.0, 8400.0, 24000.0, 52000.0] | 0 | 0
Siemens NH-2-200 | Siemens NH-2-200 | 200 | [4800.0, 120.0, 7.0, 0.1, 0.004] | 0 | 0 | [280.0, 650.0, 1200.0, 3000.0, 7000.0] | 0 | 0
Siemens NH-2-224 | Siemens NH-2-224 | 224 | [4800.0, 120.0, 7.0, 0.2, 0.04, 0.004] | 0 | 0 | [400.0, 750.0, 1453.0, 3025.0, 4315.0, 7600.0] | 0 | 0
Siemens NH-2-250 | Siemens NH-2-250 | 250 | [4800.0, 120.0, 7.0, 0.1, 0.004] | 0 | 0 | [450.0, 800.0, 1650.0, 4000.0, 8500.0] | 0 | 0
Siemens NH-2-315 | Siemens NH-2-315 | 315 | [4800.0, 120.0, 7.0, 0.1, 0.004] | 0 | 0 | [550.0, 920.0, 1900.0, 5000.0, 11000.0] | 0 | 0
Siemens NH-2-355 | Siemens NH-2-355 | 355 | [4800.0, 120.0, 6.0, 0.1, 0.004] | 0 | 0 | [650.0, 1116.27, 2350.0, 5840.0, 12790.0] | 0 | 0
Siemens NH-2-400 | Siemens NH-2-400 | 400 | [4800.0, 120.0, 7.0, 0.1, 0.004] | 0 | 0 | [720.0, 1350.0, 2800.0, 6500.0, 15000.0] | 0 | 0
Siemens NH-2-425 | Siemens NH-2-425 | 425 | [4800.0, 120.0, 7.0, 0.1, 0.004] | 0 | 0 | [850.0, 1500.0, 3050.0, 7500.0, 16500.0] | 0 | 0
Siemens NH-2-630 | Siemens NH-2-630 | 630 | [4800.0, 120.0, 7.0, 0.1, 0.004] | 0 | 0 | [1200.0, 2000.0, 4800.0, 12000.0, 26000.0] | 0 | 0

## dtypes
| element | column | dtype
0 | bus | name | object
1 | bus | vn_kv | float64
2 | bus | type | object
3 | bus | zone | object
4 | bus | in_service | bool
5 | load | name | object
6 | load | bus | uint32
7 | load | p_mw | float64
8 | load | q_mvar | float64
9 | load | const_z_percent | float64
10 | load | const_i_percent | float64
11 | load | sn_mva | float64
12 | load | scaling | float64
13 | load | in_service | bool
14 | load | type | object
15 | ext_grid | name | object
16 | ext_grid | bus | uint32
17 | ext_grid | vm_pu | float64
18 | ext_grid | va_degree | float64
19 | ext_grid | slack_weight | float64
20 | ext_grid | in_service | bool
21 | line | name | object
22 | line | std_type | object
23 | line | from_bus | uint32
24 | line | to_bus | uint32
25 | line | length_km | float64
26 | line | r_ohm_per_km | float64
27 | line | x_ohm_per_km | float64
28 | line | c_nf_per_km | float64
29 | line | g_us_per_km | float64
30 | line | max_i_ka | float64
31 | line | df | float64
32 | line | parallel | uint32
33 | line | type | object
34 | line | in_service | bool
35 | trafo | name | object
36 | trafo | std_type | object
37 | trafo | hv_bus | uint32
38 | trafo | lv_bus | uint32
39 | trafo | sn_mva | float64
40 | trafo | vn_hv_kv | float64
41 | trafo | vn_lv_kv | float64
42 | trafo | vk_percent | float64
43 | trafo | vkr_percent | float64
44 | trafo | pfe_kw | float64
45 | trafo | i0_percent | float64
46 | trafo | shift_degree | float64
47 | trafo | tap_side | object
48 | trafo | tap_neutral | int32
49 | trafo | tap_min | int32
50 | trafo | tap_max | int32
51 | trafo | tap_step_percent | float64
52 | trafo | tap_step_degree | float64
53 | trafo | tap_pos | int32
54 | trafo | tap_phase_shifter | bool
55 | trafo | parallel | uint32
56 | trafo | df | float64
57 | trafo | in_service | bool
58 | line_geodata | coords | object
59 | bus_geodata | x | float64
60 | bus_geodata | y | float64
61 | bus_geodata | coords | object

## parameters
| version | format_version | converged | OPF_converged | name | f_hz | sn_mva
0 | 2.14.6 | 2.14.0 | FALSE | FALSE |  | 50 | 1