## bus
| name | vn_kv | type | zone | in_service
0 | bus_LV_2939-42_1_3_node_16 | 0.4 | n |  | TRUE
1 | bus_LV_2939-42_1_3_node_51 | 0.4 | n |  | TRUE
2 | bus_LV_2939-42_1_3_node_42 | 0.4 | n |  | TRUE
3 | bus_LV_2939-42_1_3_node_41 | 0.4 | n |  | TRUE
4 | bus_LV_2939-42_1_3_node_31 | 0.4 | n |  | TRUE
5 | bus_LV_2939-42_1_3_node_87 | 0.4 | n |  | TRUE
6 | bus_LV_2939-42_1_3_node_73 | 0.4 | n |  | TRUE
7 | bus_LV_2939-42_1_3_node_52 | 0.4 | n |  | TRUE
8 | bus_LV_2939-42_1_3_node_33 | 0.4 | n |  | TRUE
9 | bus_LV_2939-42_1_3_node_74 | 0.4 | n |  | TRUE
10 | bus_LV_2939-42_1_3_node_70 | 0.4 | n |  | TRUE
11 | bus_LV_2939-42_1_3_node_88 | 0.4 | n |  | TRUE
12 | bus_LV_2939-42_1_3_node_71 | 0.4 | n |  | TRUE
13 | bus_LV_2939-42_1_3_node_86 | 0.4 | n |  | TRUE
14 | bus_LV_2939-42_1_3_node_72 | 0.4 | n |  | TRUE
15 | bus_LV_2939-42_1_3_node_68 | 0.4 | n |  | TRUE
16 | bus_LV_2939-42_1_3_node_40 | 0.4 | n |  | TRUE
17 | bus_LV_2939-42_1_3_node_46 | 0.4 | n |  | TRUE
18 | bus_LV_2939-42_1_3_node_44 | 0.4 | n |  | TRUE
19 | bus_LV_2939-42_1_3_node_45 | 0.4 | n |  | TRUE
20 | bus_LV_2939-42_1_3_node_47 | 0.4 | n |  | TRUE
21 | bus_LV_2939-42_1_3_node_48 | 0.4 | n |  | TRUE
22 | bus_LV_2939-42_1_3_node_49 | 0.4 | n |  | TRUE
23 | bus_LV_2939-42_1_3_node_53 | 0.4 | n |  | TRUE
24 | bus_LV_2939-42_1_3_node_57 | 0.4 | n |  | TRUE
25 | bus_LV_2939-42_1_3_node_100 | 0.4 | n |  | TRUE
26 | bus_LV_2939-42_1_3_node_96 | 0.4 | n |  | TRUE
27 | bus_LV_2939-42_1_3_node_54 | 0.4 | n |  | TRUE
28 | bus_LV_2939-42_1_3_node_55 | 0.4 | n |  | TRUE
29 | bus_LV_2939-42_1_3_node_60 | 0.4 | n |  | TRUE
30 | bus_LV_2939-42_1_3_node_63 | 0.4 | n |  | TRUE
31 | bus_LV_2939-42_1_3_node_58 | 0.4 | n |  | TRUE
32 | bus_LV_2939-42_1_3_node_98 | 0.4 | n |  | TRUE
33 | bus_LV_2939-42_1_3_node_59 | 0.4 | n |  | TRUE
34 | bus_LV_2939-42_1_3_node_61 | 0.4 | n |  | TRUE
35 | bus_LV_2939-42_1_3_node_64 | 0.4 | n |  | TRUE
36 | bus_LV_2939-42_1_3_node_62 | 0.4 | n |  | TRUE
37 | bus_LV_2939-42_1_3_node_65 | 0.4 | n |  | TRUE
38 | bus_LV_2939-42_1_3_node_66 | 0.4 | n |  | TRUE
39 | bus_LV_2939-42_1_3_node_67 | 0.4 | n |  | TRUE
40 | bus_LV_2939-42_1_3_node_89 | 0.4 | n |  | TRUE
41 | bus_LV_2939-42_1_3_node_79 | 0.4 | n |  | TRUE
42 | bus_LV_2939-42_1_3_node_99 | 0.4 | n |  | TRUE
43 | bus_LV_2939-42_1_3_node_91 | 0.4 | n |  | TRUE
44 | bus_LV_2939-42_1_3_node_78 | 0.4 | n |  | TRUE
45 | bus_LV_2939-42_1_3_node_69 | 0.4 | n |  | TRUE
46 | bus_LV_2939-42_1_3_node_75 | 0.4 | n |  | TRUE
47 | bus_LV_2939-42_1_3_node_76 | 0.4 | n |  | TRUE
48 | bus_LV_2939-42_1_3_node_77 | 0.4 | n |  | TRUE
49 | bus_LV_2939-42_1_3_node_83 | 0.4 | n |  | TRUE
50 | bus_LV_2939-42_1_3_node_81 | 0.4 | n |  | TRUE
51 | bus_LV_2939-42_1_3_node_80 | 0.4 | n |  | TRUE
52 | bus_LV_2939-42_1_3_node_82 | 0.4 | n |  | TRUE
53 | bus_LV_2939-42_1_3_node_85 | 0.4 | n |  | TRUE
54 | bus_LV_2939-42_1_3_node_84 | 0.4 | n |  | TRUE
55 | bus_LV_2939-42_1_3_node_104 | 0.4 | n |  | TRUE
56 | bus_LV_2939-42_1_3_node_101 | 0.4 | n |  | TRUE
57 | bus_LV_2939-42_1_3_node_106 | 0.4 | n |  | TRUE
58 | bus_LV_2939-42_1_3_node_107 | 0.4 | n |  | TRUE
59 | bus_LV_2939-42_1_3_node_102 | 0.4 | n |  | TRUE
60 | bus_LV_2939-42_1_3_node_103 | 0.4 | n |  | TRUE
61 | bus_LV_2939-42_1_3_node_92 | 0.4 | n |  | TRUE
62 | bus_LV_2939-42_1_3_node_93 | 0.4 | n |  | TRUE
63 | bus_LV_2939-42_1_3_node_94 | 0.4 | n |  | TRUE
64 | bus_LV_2939-42_1_3_node_97 | 0.4 | n |  | TRUE
65 | bus_LV_2939-42_1_3_node_95 | 0.4 | n |  | TRUE
66 | bus_LV_2939-42_1_3_node_110 | 0.4 | n |  | TRUE
67 | bus_LV_2939-42_1_3_node_111 | 0.4 | n |  | TRUE
68 | bus_LV_2939-42_1_3_node_105 | 0.4 | n |  | TRUE
69 | bus_LV_2939-42_1_3_node_109 | 0.4 | n |  | TRUE
70 | bus_LV_2939-42_1_3_node_108 | 0.4 | n |  | TRUE
71 | bus_LV_2939-42_1_3_node_114 | 0.4 | n |  | TRUE
72 | bus_LV_2939-42_1_3_node_115 | 0.4 | n |  | TRUE
73 | bus_LV_2939-42_1_3_node_112 | 0.4 | n |  | TRUE
74 | bus_LV_2939-42_1_3_node_113 | 0.4 | n |  | TRUE
75 | bus_LV_2939-42_1_3_node_116 | 0.4 | n |  | TRUE
76 | bus_MV_391_0_node_123 | 20 | n |  | TRUE

## load
| name | bus | p_mw | q_mvar | const_z_percent | const_i_percent | sn_mva | scaling | in_service | type
0 | LV_2939-42_1_3_load_16 | 0 | 0.0011948 | 0.00029944 | 0 | 0 |  | 1 | TRUE | wye
1 | LV_2939-42_1_3_load_51 | 1 | 0.0042425 | 0.0010633 | 0 | 0 |  | 1 | TRUE | wye
2 | LV_2939-42_1_3_load_42 | 2 | 0.0019189 | 0.00048091 | 0 | 0 |  | 1 | TRUE | wye
3 | LV_2939-42_1_3_load_41 | 3 | 0.005311 | 0.0013311 | 0 | 0 |  | 1 | TRUE | wye
4 | LV_2939-42_1_3_load_87 | 5 | 0.0077738 | 0.0019483 | 0 | 0 |  | 1 | TRUE | wye
5 | LV_2939-42_1_3_load_73 | 6 | 0.004286 | 0.0010742 | 0 | 0 |  | 1 | TRUE | wye
6 | LV_2939-42_1_3_load_74 | 9 | 0.0032069 | 0.00080373 | 0 | 0 |  | 1 | TRUE | wye
7 | LV_2939-42_1_3_load_88 | 11 | 0.0014207 | 0.00035606 | 0 | 0 |  | 1 | TRUE | wye
8 | LV_2939-42_1_3_load_71 | 12 | 0.0068588 | 0.001719 | 0 | 0 |  | 1 | TRUE | wye
9 | LV_2939-42_1_3_load_86 | 13 | 0.0041077 | 0.0010295 | 0 | 0 |  | 1 | TRUE | wye
10 | LV_2939-42_1_3_load_72 | 14 | 0.0030245 | 0.00075801 | 0 | 0 |  | 1 | TRUE | wye
11 | LV_2939-42_1_3_load_68 | 15 | 0.0054082 | 0.0013554 | 0 | 0 |  | 1 | TRUE | wye
12 | LV_2939-42_1_3_load_40 | 16 | 0.0020472 | 0.00051307 | 0 | 0 |  | 1 | TRUE | wye
13 | LV_2939-42_1_3_load_46 | 17 | 0.0058084 | 0.0014557 | 0 | 0 |  | 1 | TRUE | wye
14 | LV_2939-42_1_3_load_44 | 18 | 0.0023573 | 0.00059081 | 0 | 0 |  | 1 | TRUE | wye
15 | LV_2939-42_1_3_load_45 | 19 | 0.0022665 | 0.00056803 | 0 | 0 |  | 1 | TRUE | wye
16 | LV_2939-42_1_3_load_47 | 20 | 0.0046467 | 0.0011646 | 0 | 0 |  | 1 | TRUE | wye
17 | LV_2939-42_1_3_load_48 | 21 | 0.0024732 | 0.00061984 | 0 | 0 |  | 1 | TRUE | wye
18 | LV_2939-42_1_3_load_49 | 22 | 0.0042544 | 0.0010662 | 0 | 0 |  | 1 | TRUE | wye
19 | LV_2939-42_1_3_load_53 | 23 | 0.0027975 | 0.00070113 | 0 | 0 |  | 1 | TRUE | wye
20 | LV_2939-42_1_3_load_96 | 26 | 0.0074339 | 0.0018631 | 0 | 0 |  | 1 | TRUE | wye
21 | LV_2939-42_1_3_load_54 | 27 | 0.0027275 | 0.00068358 | 0 | 0 |  | 1 | TRUE | wye
22 | LV_2939-42_1_3_load_55 | 28 | 0.0043178 | 0.0010821 | 0 | 0 |  | 1 | TRUE | wye
23 | LV_2939-42_1_3_load_63 | 30 | 0.0055677 | 0.0013954 | 0 | 0 |  | 1 | TRUE | wye
24 | LV_2939-42_1_3_load_58 | 31 | 0.0035212 | 0.00088249 | 0 | 0 |  | 1 | TRUE | wye
25 | LV_2939-42_1_3_load_98 | 32 | 0.0037278 | 0.00093428 | 0 | 0 |  | 1 | TRUE | wye
26 | LV_2939-42_1_3_load_59 | 33 | 0.0029777 | 0.00074628 | 0 | 0 |  | 1 | TRUE | wye
27 | LV_2939-42_1_3_load_61 | 34 | 0.0034933 | 0.0008755 | 0 | 0 |  | 1 | TRUE | wye
28 | LV_2939-42_1_3_load_64 | 35 | 0.0031861 | 0.00079852 | 0 | 0 |  | 1 | TRUE | wye
29 | LV_2939-42_1_3_load_65 | 37 | 0.008136 | 0.0020391 | 0 | 0 |  | 1 | TRUE | wye
30 | LV_2939-42_1_3_load_66 | 38 | 0.0034063 | 0.00085371 | 0 | 0 |  | 1 | TRUE | wye
31 | LV_2939-42_1_3_load_67 | 39 | 0.0079435 | 0.0019908 | 0 | 0 |  | 1 | TRUE | wye
32 | LV_2939-42_1_3_load_89 | 40 | 0.0080081 | 0.002007 | 0 | 0 |  | 1 | TRUE | wye
33 | LV_2939-42_1_3_load_79 | 41 | 0.006723 | 0.0016849 | 0 | 0 |  | 1 | TRUE | wye
34 | LV_2939-42_1_3_load_99 | 42 | 0.0056381 | 0.001413 | 0 | 0 |  | 1 | TRUE | wye
35 | LV_2939-42_1_3_load_91 | 43 | 0.0021722 | 0.00054441 | 0 | 0 |  | 1 | TRUE | wye
36 | LV_2939-42_1_3_load_78 | 44 | 0.0033326 | 0.00083522 | 0 | 0 |  | 1 | TRUE | wye
37 | LV_2939-42_1_3_load_69 | 45 | 0.0044925 | 0.0011259 | 0 | 0 |  | 1 | TRUE | wye
38 | LV_2939-42_1_3_load_75 | 46 | 0.0035495 | 0.00088959 | 0 | 0 |  | 1 | TRUE | wye
39 | LV_2939-42_1_3_load_76 | 47 | 0.0037252 | 0.00093363 | 0 | 0 |  | 1 | TRUE | wye
40 | LV_2939-42_1_3_load_77 | 48 | 0.0033321 | 0.00083511 | 0 | 0 |  | 1 | TRUE | wye
41 | LV_2939-42_1_3_load_83 | 49 | 0.0037735 | 0.00094574 | 0 | 0 |  | 1 | TRUE | wye
42 | LV_2939-42_1_3_load_82 | 52 | 0.009279 | 0.0023255 | 0 | 0 |  | 1 | TRUE | wye
43 | LV_2939-42_1_3_load_85 | 53 | 0.0072511 | 0.0018173 | 0 | 0 |  | 1 | TRUE | wye
44 | LV_2939-42_1_3_load_101 | 56 | 0.0069972 | 0.0017537 | 0 | 0 |  | 1 | TRUE | wye
45 | LV_2939-42_1_3_load_106 | 57 | 0.0076318 | 0.0019127 | 0 | 0 |  | 1 | TRUE | wye
46 | LV_2939-42_1_3_load_107 | 58 | 0.0066697 | 0.0016716 | 0 | 0 |  | 1 | TRUE | wye
47 | LV_2939-42_1_3_load_102 | 59 | 0.012418 | 0.0031122 | 0 | 0 |  | 1 | TRUE | wye
48 | LV_2939-42_1_3_load_94 | 63 | 0.0016684 | 0.00041813 | 0 | 0 |  | 1 | TRUE | wye
49 | LV_2939-42_1_3_load_97 | 64 | 0.003222 | 0.00080751 | 0 | 0 |  | 1 | TRUE | wye
50 | LV_2939-42_1_3_load_95 | 65 | 0.0028369 | 0.00071099 | 0 | 0 |  | 1 | TRUE | wye
51 | LV_2939-42_1_3_load_110 | 66 | 0.0054182 | 0.0013579 | 0 | 0 |  | 1 | TRUE | wye
52 | LV_2939-42_1_3_load_111 | 67 | 0.0044665 | 0.0011194 | 0 | 0 |  | 1 | TRUE | wye
53 | LV_2939-42_1_3_load_105 | 68 | 0.0081964 | 0.0020542 | 0 | 0 |  | 1 | TRUE | wye
54 | LV_2939-42_1_3_load_109 | 69 | 0.0059791 | 0.0014985 | 0 | 0 |  | 1 | TRUE | wye
55 | LV_2939-42_1_3_load_108 | 70 | 0.0024278 | 0.00060848 | 0 | 0 |  | 1 | TRUE | wye
56 | LV_2939-42_1_3_load_114 | 71 | 0.0066327 | 0.0016623 | 0 | 0 |  | 1 | TRUE | wye
57 | LV_2939-42_1_3_load_115 | 72 | 0.016716 | 0.0041895 | 0 | 0 |  | 1 | TRUE | wye
58 | LV_2939-42_1_3_load_116 | 75 | 0.0053922 | 0.0013514 | 0 | 0 |  | 1 | TRUE | wye

## ext_grid
| name | bus | vm_pu | va_degree | slack_weight | in_service
0 |  | 41 | 1 | 0 | 1 | TRUE

## line
| name | std_type | from_bus | to_bus | length_km | r_ohm_per_km | x_ohm_per_km | c_nf_per_km | g_us_per_km | max_i_ka | df | parallel | type | in_service
0 | LV_2939-42_1_3_line_0 |  | 0 | 1 | 0.00092987 | 0.125 | 0.08 | 261 | 0 | 0.364 | 1 | 1 | cs | TRUE
1 | LV_2939-42_1_3_line_1 |  | 1 | 7 | 0.019823 | 0.125 | 0.08 | 261 | 0 | 0.364 | 1 | 1 | cs | TRUE
2 | LV_2939-42_1_3_line_2 |  | 2 | 3 | 0.022237 | 0.125 | 0.08 | 261 | 0 | 0.364 | 1 | 1 | cs | TRUE
3 | LV_2939-42_1_3_line_3 |  | 3 | 16 | 0.034931 | 0.125 | 0.08 | 261 | 0 | 0.364 | 1 | 1 | cs | TRUE
4 | LV_2939-42_1_3_line_4 |  | 4 | 5 | 0.0065958 | 0.125 | 0.08 | 261 | 0 | 0.364 | 1 | 1 | cs | TRUE
5 | LV_2939-42_1_3_line_5 |  | 4 | 6 | 0.011019 | 0.125 | 0.08 | 261 | 0 | 0.364 | 1 | 1 | cs | TRUE
6 | LV_2939-42_1_3_line_6 |  | 5 | 11 | 0.021936 | 0.125 | 0.08 | 261 | 0 | 0.364 | 1 | 1 | cs | TRUE
7 | LV_2939-42_1_3_line_7 |  | 6 | 12 | 0.01062 | 0.125 | 0.08 | 261 | 0 | 0.364 | 1 | 1 | cs | TRUE
8 | LV_2939-42_1_3_line_8 |  | 7 | 27 | 0.032961 | 0.125 | 0.08 | 261 | 0 | 0.364 | 1 | 1 | cs | TRUE
9 | LV_2939-42_1_3_line_9 |  | 7 | 23 | 0.016085 | 0.125 | 0.08 | 261 | 0 | 0.364 | 1 | 1 | cs | TRUE
10 | LV_2939-42_1_3_line_10 |  | 8 | 9 | 0.0064383 | 0.125 | 0.08 | 261 | 0 | 0.364 | 1 | 1 | cs | TRUE
11 | LV_2939-42_1_3_line_11 |  | 8 | 10 | 0.029726 | 0.125 | 0.08 | 261 | 0 | 0.364 | 1 | 1 | cs | TRUE
12 | LV_2939-42_1_3_line_12 |  | 9 | 13 | 0.0079366 | 0.125 | 0.08 | 261 | 0 | 0.364 | 1 | 1 | cs | TRUE
13 | LV_2939-42_1_3_line_13 |  | 10 | 14 | 0.017928 | 0.125 | 0.08 | 261 | 0 | 0.364 | 1 | 1 | cs | TRUE
14 | LV_2939-42_1_3_line_14 |  | 10 | 15 | 0.0018719 | 0.125 | 0.08 | 261 | 0 | 0.364 | 1 | 1 | cs | TRUE
15 | LV_2939-42_1_3_line_15 |  | 12 | 45 | 0.012631 | 0.125 | 0.08 | 261 | 0 | 0.364 | 1 | 1 | cs | TRUE
16 | LV_2939-42_1_3_line_16 |  | 13 | 35 | 0.0132 | 0.125 | 0.08 | 261 | 0 | 0.364 | 1 | 1 | cs | TRUE
17 | LV_2939-42_1_3_line_17 |  | 14 | 46 | 0.0023975 | 0.125 | 0.08 | 261 | 0 | 0.364 | 1 | 1 | cs | TRUE
18 | LV_2939-42_1_3_line_18 |  | 15 | 45 | 0.022804 | 0.125 | 0.08 | 261 | 0 | 0.364 | 1 | 1 | cs | TRUE
19 | LV_2939-42_1_3_line_19 |  | 16 | 17 | 0.042759 | 0.125 | 0.08 | 261 | 0 | 0.364 | 1 | 1 | cs | TRUE
20 | LV_2939-42_1_3_line_20 |  | 17 | 21 | 0.016265 | 0.125 | 0.08 | 261 | 0 | 0.364 | 1 | 1 | cs | TRUE
21 | LV_2939-42_1_3_line_21 |  | 17 | 18 | 0.0035528 | 0.125 | 0.08 | 261 | 0 | 0.364 | 1 | 1 | cs | TRUE
22 | LV_2939-42_1_3_line_22 |  | 18 | 19 | 0.024549 | 0.125 | 0.08 | 261 | 0 | 0.364 | 1 | 1 | cs | TRUE
23 | LV_2939-42_1_3_line_23 |  | 19 | 20 | 0.020978 | 0.125 | 0.08 | 261 | 0 | 0.364 | 1 | 1 | cs | TRUE
24 | LV_2939-42_1_3_line_24 |  | 20 | 22 | 0.0050016 | 0.125 | 0.08 | 261 | 0 | 0.364 | 1 | 1 | cs | TRUE
25 | LV_2939-42_1_3_line_25 |  | 22 | 23 | 0.008919 | 0.125 | 0.08 | 261 | 0 | 0.364 | 1 | 1 | cs | TRUE
26 | LV_2939-42_1_3_line_26 |  | 24 | 25 | 0.010227 | 0.125 | 0.08 | 261 | 0 | 0.364 | 1 | 1 | cs | TRUE
27 | LV_2939-42_1_3_line_27 |  | 24 | 26 | 0.030423 | 0.125 | 0.08 | 261 | 0 | 0.364 | 1 | 1 | cs | TRUE
28 | LV_2939-42_1_3_line_28 |  | 25 | 32 | 0.029248 | 0.125 | 0.08 | 261 | 0 | 0.364 | 1 | 1 | cs | TRUE
29 | LV_2939-42_1_3_line_29 |  | 27 | 28 | 0.017413 | 0.125 | 0.08 | 261 | 0 | 0.364 | 1 | 1 | cs | TRUE
30 | LV_2939-42_1_3_line_30 |  | 28 | 29 | 0.039248 | 0.125 | 0.08 | 261 | 0 | 0.364 | 1 | 1 | cs | TRUE
31 | LV_2939-42_1_3_line_31 |  | 29 | 30 | 0.016143 | 0.125 | 0.08 | 261 | 0 | 0.364 | 1 | 1 | cs | TRUE
32 | LV_2939-42_1_3_line_32 |  | 29 | 31 | 0.020362 | 0.125 | 0.08 | 261 | 0 | 0.364 | 1 | 1 | cs | TRUE
33 | LV_2939-42_1_3_line_33 |  | 30 | 39 | 0.0026095 | 0.125 | 0.08 | 261 | 0 | 0.364 | 1 | 1 | cs | TRUE
34 | LV_2939-42_1_3_line_34 |  | 31 | 33 | 0.0057982 | 0.125 | 0.08 | 261 | 0 | 0.364 | 1 | 1 | cs | TRUE
35 | LV_2939-42_1_3_line_35 |  | 32 | 62 | 0.015773 | 0.125 | 0.08 | 261 | 0 | 0.364 | 1 | 1 | cs | TRUE
36 | LV_2939-42_1_3_line_36 |  | 33 | 34 | 0.017722 | 0.125 | 0.08 | 261 | 0 | 0.364 | 1 | 1 | cs | TRUE
37 | LV_2939-42_1_3_line_37 |  | 34 | 35 | 0.017001 | 0.125 | 0.08 | 261 | 0 | 0.364 | 1 | 1 | cs | TRUE
38 | LV_2939-42_1_3_line_38 |  | 36 | 37 | 0.026981 | 0.125 | 0.08 | 261 | 0 | 0.364 | 1 | 1 | cs | TRUE
39 | LV_2939-42_1_3_line_39 |  | 36 | 38 | 0.013268 | 0.125 | 0.08 | 261 | 0 | 0.364 | 1 | 1 | cs | TRUE
40 | LV_2939-42_1_3_line_40 |  | 37 | 40 | 0.015273 | 0.125 | 0.08 | 261 | 0 | 0.364 | 1 | 1 | cs | TRUE
41 | LV_2939-42_1_3_line_41 |  | 38 | 41 | 0.0077846 | 0.125 | 0.08 | 261 | 0 | 0.364 | 1 | 1 | cs | TRUE
42 | LV_2939-42_1_3_line_42 |  | 39 | 42 | 0.0050849 | 0.125 | 0.08 | 261 | 0 | 0.364 | 1 | 1 | cs | TRUE
43 | LV_2939-42_1_3_line_43 |  | 40 | 43 | 0.0061381 | 0.125 | 0.08 | 261 | 0 | 0.364 | 1 | 1 | cs | TRUE
44 | LV_2939-42_1_3_line_44 |  | 41 | 44 | 0.0083098 | 0.125 | 0.08 | 261 | 0 | 0.364 | 1 | 2 | cs | TRUE
45 | LV_2939-42_1_3_line_45 |  | 43 | 61 | 0.011958 | 0.125 | 0.08 | 261 | 0 | 0.364 | 1 | 1 | cs | TRUE
46 | LV_2939-42_1_3_line_46 |  | 44 | 51 | 0.0096108 | 0.125 | 0.08 | 261 | 0 | 0.364 | 1 | 2 | cs | TRUE
47 | LV_2939-42_1_3_line_47 |  | 46 | 47 | 0.023013 | 0.125 | 0.08 | 261 | 0 | 0.364 | 1 | 1 | cs | TRUE
48 | LV_2939-42_1_3_line_48 |  | 47 | 48 | 0.0068086 | 0.125 | 0.08 | 261 | 0 | 0.364 | 1 | 1 | cs | TRUE
49 | LV_2939-42_1_3_line_49 |  | 48 | 49 | 0.02969 | 0.125 | 0.08 | 261 | 0 | 0.364 | 1 | 1 | cs | TRUE
50 | LV_2939-42_1_3_line_50 |  | 49 | 50 | 0.010909 | 0.125 | 0.08 | 261 | 0 | 0.364 | 1 | 1 | cs | TRUE
51 | LV_2939-42_1_3_line_51 |  | 50 | 51 | 0.006338 | 0.125 | 0.08 | 261 | 0 | 0.364 | 1 | 1 | cs | TRUE
52 | LV_2939-42_1_3_line_52 |  | 51 | 52 | 0.014585 | 0.125 | 0.08 | 261 | 0 | 0.364 | 1 | 1 | cs | TRUE
53 | LV_2939-42_1_3_line_53 |  | 52 | 53 | 0.0097402 | 0.125 | 0.08 | 261 | 0 | 0.364 | 1 | 1 | cs | TRUE
54 | LV_2939-42_1_3_line_54 |  | 53 | 57 | 0.028032 | 0.125 | 0.08 | 261 | 0 | 0.364 | 1 | 1 | cs | TRUE
55 | LV_2939-42_1_3_line_55 |  | 54 | 55 | 0.010992 | 0.125 | 0.08 | 261 | 0 | 0.364 | 1 | 1 | cs | TRUE
56 | LV_2939-42_1_3_line_56 |  | 54 | 56 | 0.020199 | 0.125 | 0.08 | 261 | 0 | 0.364 | 1 | 1 | cs | TRUE
57 | LV_2939-42_1_3_line_57 |  | 55 | 58 | 0.042681 | 0.125 | 0.08 | 261 | 0 | 0.364 | 1 | 1 | cs | TRUE
58 | LV_2939-42_1_3_line_58 |  | 56 | 59 | 0.011814 | 0.125 | 0.08 | 261 | 0 | 0.364 | 1 | 1 | cs | TRUE
59 | LV_2939-42_1_3_line_59 |  | 57 | 60 | 0.042502 | 0.125 | 0.08 | 261 | 0 | 0.364 | 1 | 1 | cs | TRUE
60 | LV_2939-42_1_3_line_60 |  | 58 | 70 | 0.013057 | 0.125 | 0.08 | 261 | 0 | 0.364 | 1 | 1 | cs | TRUE
61 | LV_2939-42_1_3_line_61 |  | 59 | 60 | 0.015816 | 0.125 | 0.08 | 261 | 0 | 0.364 | 1 | 1 | cs | TRUE
62 | LV_2939-42_1_3_line_62 |  | 60 | 68 | 0.031765 | 0.125 | 0.08 | 261 | 0 | 0.364 | 1 | 1 | cs | TRUE
63 | LV_2939-42_1_3_line_63 |  | 61 | 62 | 0.032877 | 0.125 | 0.08 | 261 | 0 | 0.364 | 1 | 1 | cs | TRUE
64 | LV_2939-42_1_3_line_64 |  | 61 | 63 | 0.0052877 | 0.125 | 0.08 | 261 | 0 | 0.364 | 1 | 1 | cs | TRUE
65 | LV_2939-42_1_3_line_65 |  | 62 | 64 | 0.014952 | 0.125 | 0.08 | 261 | 0 | 0.364 | 1 | 1 | cs | TRUE
66 | LV_2939-42_1_3_line_66 |  | 63 | 65 | 0.0056838 | 0.125 | 0.08 | 261 | 0 | 0.364 | 1 | 1 | cs | TRUE
67 | LV_2939-42_1_3_line_67 |  | 64 | 66 | 0.028245 | 0.125 | 0.08 | 261 | 0 | 0.364 | 1 | 1 | cs | TRUE
68 | LV_2939-42_1_3_line_68 |  | 66 | 67 | 0.0078957 | 0.125 | 0.08 | 261 | 0 | 0.364 | 1 | 1 | cs | TRUE
69 | LV_2939-42_1_3_line_69 |  | 67 | 73 | 0.025992 | 0.125 | 0.08 | 261 | 0 | 0.364 | 1 | 1 | cs | TRUE
70 | LV_2939-42_1_3_line_70 |  | 68 | 69 | 0.0021482 | 0.125 | 0.08 | 261 | 0 | 0.364 | 1 | 1 | cs | TRUE
71 | LV_2939-42_1_3_line_71 |  | 69 | 71 | 0.002215 | 0.125 | 0.08 | 261 | 0 | 0.364 | 1 | 1 | cs | TRUE
72 | LV_2939-42_1_3_line_72 |  | 71 | 72 | 0.010889 | 0.125 | 0.08 | 261 | 0 | 0.364 | 1 | 1 | cs | TRUE
73 | LV_2939-42_1_3_line_73 |  | 73 | 74 | 0.062876 | 0.125 | 0.08 | 261 | 0 | 0.364 | 1 | 1 | cs | TRUE
74 | LV_2939-42_1_3_line_74 |  | 74 | 75 | 0.026946 | 0.125 | 0.08 | 261 | 0 | 0.364 | 1 | 1 | cs | TRUE

## trafo
| name | std_type | hv_bus | lv_bus | sn_mva | vn_hv_kv | vn_lv_kv | vk_percent | vkr_percent | pfe_kw | i0_percent | shift_degree | tap_side | tap_neutral | tap_min | tap_max | tap_step_percent | tap_step_degree | tap_pos | tap_phase_shifter | parallel | df | in_service
0 | LV_2939-42_1_3_trafo_79 | 0.63 MVA 20/0.4 kV | 76 | 41 | 0.63 | 20 | 0.4 | 6 | 1.206 | 1.65 | 0.2619 | 150 | hv | 0 | -2 | 2 | 2.5 | 0 | 0 | FALSE | 1 | 1 | TRUE

## line_geodata
| x0 | y0 | x1 | y1 | x2 | y2 | x3 | y3
0 | 2690262.9106 | 1283982.5267 | 2690263.2554 | 1283981.6632
1 | 2690255.3206 | 1284000.8328 | 2690257.2846 | 1283996.6148 | 2690262.9106 | 1283982.5267
2 | 2690320.5957 | 1283978.1898 | 2690322.6804 | 1283985.3401 | 2690327.0657 | 1283999.464
3 | 2690343.8352 | 1284030.1058 | 2690334.7203 | 1284013.349 | 2690327.0657 | 1283999.464 | 2690327.0657 | 1283999.464
4 | 2690030.2817 | 1284041.749 | 2690023.7082 | 1284042.2912
5 | 2690030.2817 | 1284041.749 | 2690041.2992 | 1284041.9033
6 | 2690001.8462 | 1284044.0946 | 2690023.7082 | 1284042.2912
7 | 2690041.2992 | 1284041.9033 | 2690047.567 | 1284041.991 | 2690051.2757 | 1284044.2677
8 | 2690255.3206 | 1284000.8328 | 2690247.1675 | 1284019.4687 | 2690240.3087 | 1284030.0618 | 2690240.3087 | 1284030.0618
9 | 2690255.3206 | 1284000.8328 | 2690266.5989 | 1284012.3015
10 | 2690116.5328 | 1284050.9863 | 2690122.8914 | 1284051.9962
11 | 2690116.5328 | 1284050.9863 | 2690086.7159 | 1284050.8859
12 | 2690130.6781 | 1284053.5111 | 2690126.3733 | 1284052.5492 | 2690122.8914 | 1284051.9962
13 | 2690086.7159 | 1284050.8859 | 2690088.3348 | 1284068.7408
14 | 2690086.7159 | 1284050.8859 | 2690084.844 | 1284050.8851
15 | 2690062.0401 | 1284050.8755 | 2690051.2757 | 1284044.2677
16 | 2690143.5605 | 1284056.3898 | 2690130.6781 | 1284053.5111
17 | 2690088.3348 | 1284068.7408 | 2690088.5513 | 1284071.1284
18 | 2690084.844 | 1284050.8851 | 2690062.0401 | 1284050.8755 | 2690062.0401 | 1284050.8755
19 | 2690310.7723 | 1284057.2207 | 2690343.8352 | 1284030.1058
20 | 2690321.7242 | 1284069.2341 | 2690315.6241 | 1284062.1544 | 2690310.7723 | 1284057.2207
21 | 2690308.2812 | 1284054.6875 | 2690310.7723 | 1284057.2207
22 | 2690308.2812 | 1284054.6875 | 2690291.0685 | 1284037.1843
23 | 2690291.0685 | 1284037.1843 | 2690276.3595 | 1284022.2269
24 | 2690276.3595 | 1284022.2269 | 2690272.8526 | 1284018.6608
25 | 2690266.5989 | 1284012.3015 | 2690272.8526 | 1284018.6608
26 | 2690292.2619 | 1284173.2934 | 2690299.0087 | 1284165.59
27 | 2690299.0087 | 1284165.59 | 2690276.0556 | 1284145.6221
28 | 2690292.2619 | 1284173.2934 | 2690270.9543 | 1284153.2578
29 | 2690228.5113 | 1284042.8688 | 2690240.3087 | 1284030.0618
30 | 2690201.9168 | 1284071.7326 | 2690225.6816 | 1284045.9406 | 2690228.5113 | 1284042.8688
31 | 2690201.9168 | 1284071.7326 | 2690214.2122 | 1284082.1936
32 | 2690201.9168 | 1284071.7326 | 2690189.5281 | 1284064.9927 | 2690183.3575 | 1284063.9461
33 | 2690216.1997 | 1284083.8845 | 2690214.2122 | 1284082.1936
34 | 2690183.3575 | 1284063.9461 | 2690177.6409 | 1284062.9765
35 | 2690259.4636 | 1284142.453 | 2690270.9543 | 1284153.2578
36 | 2690160.1689 | 1284060.0131 | 2690177.6409 | 1284062.9765
37 | 2690143.5605 | 1284056.3898 | 2690158.5365 | 1284059.7362 | 2690160.1689 | 1284060.0131
38 | 2690176.3974 | 1284102.7914 | 2690190.7108 | 1284105.4127 | 2690202.5027 | 1284109.3422
39 | 2690176.3974 | 1284102.7914 | 2690163.167 | 1284103.7847
40 | 2690216.5568 | 1284115.2473 | 2690208.1658 | 1284111.2294 | 2690202.5027 | 1284109.3422
41 | 2690163.167 | 1284103.7847 | 2690159.7876 | 1284104.0384 | 2690155.4897 | 1284104.9605
42 | 2690220.0726 | 1284087.1795 | 2690216.1997 | 1284083.8845
43 | 2690216.5568 | 1284115.2473 | 2690222.0929 | 1284117.8982
44 | 2690147.3648 | 1284106.7037 | 2690155.4897 | 1284104.9605
45 | 2690232.8779 | 1284123.0624 | 2690222.0929 | 1284117.8982
46 | 2690137.9679 | 1284108.7199 | 2690147.3648 | 1284106.7037
47 | 2690090.6293 | 1284094.0478 | 2690088.5513 | 1284071.1284
48 | 2690090.6293 | 1284094.0478 | 2690090.8718 | 1284096.7227 | 2690093.4655 | 1284099.9273
49 | 2690093.4655 | 1284099.9273 | 2690096.103 | 1284103.1861 | 2690105.6352 | 1284106.2456 | 2690120.9593 | 1284108.4831
50 | 2690131.7541 | 1284110.0594 | 2690120.9593 | 1284108.4831
51 | 2690131.7541 | 1284110.0594 | 2690137.9679 | 1284108.7199
52 | 2690137.9679 | 1284108.7199 | 2690138.4122 | 1284112.5522 | 2690127.8984 | 1284114.6783
53 | 2690118.3515 | 1284116.6088 | 2690127.8984 | 1284114.6783
54 | 2690118.3515 | 1284116.6088 | 2690097.4093 | 1284120.8436 | 2690090.8594 | 1284122.0804
55 | 2690000.2717 | 1284158.9038 | 2690002.0899 | 1284153.4046 | 2690005.7425 | 1284149.6905
56 | 2690005.7425 | 1284149.6905 | 2690011.7834 | 1284148.3705 | 2690025.515 | 1284145.5616
57 | 2690000.2717 | 1284158.9038 | 2690000.5579 | 1284166.7039 | 2690002.0054 | 1284181.5278 | 2690002.2515 | 1284201.508
58 | 2690025.515 | 1284145.5616 | 2690027.7181 | 1284145.111 | 2690036.9696 | 1284142.682
59 | 2690051.0029 | 1284135.4249 | 2690064.1878 | 1284127.8976 | 2690073.0009 | 1284125.4524 | 2690090.8594 | 1284122.0804
60 | 2690002.2515 | 1284201.508 | 2690002.2868 | 1284204.3742 | 2690003.1657 | 1284214.5266
61 | 2690051.0029 | 1284135.4249 | 2690037.6447 | 1284142.5048 | 2690036.9696 | 1284142.682
62 | 2690051.0029 | 1284135.4249 | 2690077.5819 | 1284152.819
63 | 2690232.8779 | 1284123.0624 | 2690244.7489 | 1284130.7508 | 2690259.4636 | 1284142.453
64 | 2690232.8779 | 1284123.0624 | 2690238.1655 | 1284123.0213
65 | 2690259.4636 | 1284142.453 | 2690251.7539 | 1284148.8183 | 2690248.9189 | 1284152.881
66 | 2690238.1655 | 1284123.0213 | 2690243.8491 | 1284122.9771
67 | 2690232.7555 | 1284176.0446 | 2690248.9189 | 1284152.881
68 | 2690232.7555 | 1284176.0446 | 2690228.2372 | 1284182.5196
69 | 2690241.2427 | 1284203.2826 | 2690226.9234 | 1284184.4025 | 2690228.2372 | 1284182.5196
70 | 2690079.3794 | 1284153.9954 | 2690077.5819 | 1284152.819
71 | 2690079.3794 | 1284153.9954 | 2690081.2328 | 1284155.2083
72 | 2690090.3438 | 1284161.1708 | 2690081.2328 | 1284155.2083
73 | 2690193.6104 | 1284244.4894 | 2690241.2427 | 1284203.2826
74 | 2690193.6104 | 1284244.4894 | 2690187.1937 | 1284239.4758 | 2690177.8966 | 1284237.2538 | 2690168.7822 | 1284238.7935

## bus_geodata
| x | y | coords
0 | 2690263.2554 | 1283981.6632
1 | 2690262.9106 | 1283982.5267
2 | 2690320.5957 | 1283978.1898
3 | 2690327.0657 | 1283999.464
4 | 2690030.2817 | 1284041.749
5 | 2690023.7082 | 1284042.2912
6 | 2690041.2992 | 1284041.9033
7 | 2690255.3206 | 1284000.8328
8 | 2690116.5328 | 1284050.9863
9 | 2690122.8914 | 1284051.9962
10 | 2690086.7159 | 1284050.8859
11 | 2690001.8462 | 1284044.0946
12 | 2690051.2757 | 1284044.2677
13 | 2690130.6781 | 1284053.5111
14 | 2690088.3348 | 1284068.7408
15 | 2690084.844 | 1284050.8851
16 | 2690343.8352 | 1284030.1058
17 | 2690310.7723 | 1284057.2207
18 | 2690308.2812 | 1284054.6875
19 | 2690291.0685 | 1284037.1843
20 | 2690276.3595 | 1284022.2269
21 | 2690321.7242 | 1284069.2341
22 | 2690272.8526 | 1284018.6608
23 | 2690266.5989 | 1284012.3015
24 | 2690299.0087 | 1284165.59
25 | 2690292.2619 | 1284173.2934
26 | 2690276.0556 | 1284145.6221
27 | 2690240.3087 | 1284030.0618
28 | 2690228.5113 | 1284042.8688
29 | 2690201.9168 | 1284071.7326
30 | 2690214.2122 | 1284082.1936
31 | 2690183.3575 | 1284063.9461
32 | 2690270.9543 | 1284153.2578
33 | 2690177.6409 | 1284062.9765
34 | 2690160.1689 | 1284060.0131
35 | 2690143.5605 | 1284056.3898
36 | 2690176.3974 | 1284102.7914
37 | 2690202.5027 | 1284109.3422
38 | 2690163.167 | 1284103.7847
39 | 2690216.1997 | 1284083.8845
40 | 2690216.5568 | 1284115.2473
41 | 2690155.4897 | 1284104.9605
42 | 2690220.0726 | 1284087.1795
43 | 2690222.0929 | 1284117.8982
44 | 2690147.3648 | 1284106.7037
45 | 2690062.0401 | 1284050.8755
46 | 2690088.5513 | 1284071.1284
47 | 2690090.6293 | 1284094.0478
48 | 2690093.4655 | 1284099.9273
49 | 2690120.9593 | 1284108.4831
50 | 2690131.7541 | 1284110.0594
51 | 2690137.9679 | 1284108.7199
52 | 2690127.8984 | 1284114.6783
53 | 2690118.3515 | 1284116.6088
54 | 2690005.7425 | 1284149.6905
55 | 2690000.2717 | 1284158.9038
56 | 2690025.515 | 1284145.5616
57 | 2690090.8594 | 1284122.0804
58 | 2690002.2515 | 1284201.508
59 | 2690036.9696 | 1284142.682
60 | 2690051.0029 | 1284135.4249
61 | 2690232.8779 | 1284123.0624
62 | 2690259.4636 | 1284142.453
63 | 2690238.1655 | 1284123.0213
64 | 2690248.9189 | 1284152.881
65 | 2690243.8491 | 1284122.9771
66 | 2690232.7555 | 1284176.0446
67 | 2690228.2372 | 1284182.5196
68 | 2690077.5819 | 1284152.819
69 | 2690079.3794 | 1284153.9954
70 | 2690003.1657 | 1284214.5266
71 | 2690081.2328 | 1284155.2083
72 | 2690090.3438 | 1284161.1708
73 | 2690241.2427 | 1284203.2826
74 | 2690193.6104 | 1284244.4894
75 | 2690168.7822 | 1284238.7935
76 | 2690137.9679 | 1284108.7199

## line_std_types
| c_nf_per_km | r_ohm_per_km | x_ohm_per_km | max_i_ka | type | q_mm2 | alpha | voltage_rating
NAYY 4x50 SE | 210 | 0.642 | 0.083 | 0.142 | cs | 50 | 0.00403 | LV
NAYY 4x120 SE | 264 | 0.225 | 0.08 | 0.242 | cs | 120 | 0.00403 | LV
NAYY 4x150 SE | 261 | 0.208 | 0.08 | 0.27 | cs | 150 | 0.00403 | LV
NA2XS2Y 1x95 RM/25 12/20 kV | 216 | 0.313 | 0.132 | 0.252 | cs | 95 | 0.00403 | MV
NA2XS2Y 1x185 RM/25 12/20 kV | 273 | 0.161 | 0.117 | 0.362 | cs | 185 | 0.00403 | MV
NA2XS2Y 1x240 RM/25 12/20 kV | 304 | 0.122 | 0.112 | 0.421 | cs | 240 | 0.00403 | MV
NA2XS2Y 1x95 RM/25 6/10 kV | 315 | 0.313 | 0.123 | 0.249 | cs | 95 | 0.00403 | MV
NA2XS2Y 1x185 RM/25 6/10 kV | 406 | 0.161 | 0.11 | 0.358 | cs | 185 | 0.00403 | MV
NA2XS2Y 1x240 RM/25 6/10 kV | 456 | 0.122 | 0.105 | 0.416 | cs | 240 | 0.00403 | MV
NA2XS2Y 1x150 RM/25 12/20 kV | 250 | 0.206 | 0.116 | 0.319 | cs | 150 | 0.00403 | MV
NA2XS2Y 1x120 RM/25 12/20 kV | 230 | 0.253 | 0.119 | 0.283 | cs | 120 | 0.00403 | MV
NA2XS2Y 1x70 RM/25 12/20 kV | 190 | 0.443 | 0.132 | 0.22 | cs | 70 | 0.00403 | MV
NA2XS2Y 1x150 RM/25 6/10 kV | 360 | 0.206 | 0.11 | 0.315 | cs | 150 | 0.00403 | MV
NA2XS2Y 1x120 RM/25 6/10 kV | 340 | 0.253 | 0.113 | 0.28 | cs | 120 | 0.00403 | MV
NA2XS2Y 1x70 RM/25 6/10 kV | 280 | 0.443 | 0.123 | 0.217 | cs | 70 | 0.00403 | MV
N2XS(FL)2Y 1x120 RM/35 64/110 kV | 112 | 0.153 | 0.166 | 0.366 | cs | 120 | 0.00393 | HV
N2XS(FL)2Y 1x185 RM/35 64/110 kV | 125 | 0.099 | 0.156 | 0.457 | cs | 185 | 0.00393 | HV
N2XS(FL)2Y 1x240 RM/35 64/110 kV | 135 | 0.075 | 0.149 | 0.526 | cs | 240 | 0.00393 | HV
N2XS(FL)2Y 1x300 RM/35 64/110 kV | 144 | 0.06 | 0.144 | 0.588 | cs | 300 | 0.00393 | HV
15-AL1/3-ST1A 0.4 | 11 | 1.8769 | 0.35 | 0.105 | ol | 16 | 0.00403 | LV
24-AL1/4-ST1A 0.4 | 11.25 | 1.2012 | 0.335 | 0.14 | ol | 24 | 0.00403 | LV
48-AL1/8-ST1A 0.4 | 12.2 | 0.5939 | 0.3 | 0.21 | ol | 48 | 0.00403 | LV
94-AL1/15-ST1A 0.4 | 13.2 | 0.306 | 0.29 | 0.35 | ol | 94 | 0.00403 | LV
34-AL1/6-ST1A 10.0 | 9.7 | 0.8342 | 0.36 | 0.17 | ol | 34 | 0.00403 | MV
48-AL1/8-ST1A 10.0 | 10.1 | 0.5939 | 0.35 | 0.21 | ol | 48 | 0.00403 | MV
70-AL1/11-ST1A 10.0 | 10.4 | 0.4132 | 0.339 | 0.29 | ol | 70 | 0.00403 | MV
94-AL1/15-ST1A 10.0 | 10.75 | 0.306 | 0.33 | 0.35 | ol | 94 | 0.00403 | MV
122-AL1/20-ST1A 10.0 | 11.1 | 0.2376 | 0.323 | 0.41 | ol | 122 | 0.00403 | MV
149-AL1/24-ST1A 10.0 | 11.25 | 0.194 | 0.315 | 0.47 | ol | 149 | 0.00403 | MV
34-AL1/6-ST1A 20.0 | 9.15 | 0.8342 | 0.382 | 0.17 | ol | 34 | 0.00403 | MV
48-AL1/8-ST1A 20.0 | 9.5 | 0.5939 | 0.372 | 0.21 | ol | 48 | 0.00403 | MV
70-AL1/11-ST1A 20.0 | 9.7 | 0.4132 | 0.36 | 0.29 | ol | 70 | 0.00403 | MV
94-AL1/15-ST1A 20.0 | 10 | 0.306 | 0.35 | 0.35 | ol | 94 | 0.00403 | MV
122-AL1/20-ST1A 20.0 | 10.3 | 0.2376 | 0.344 | 0.41 | ol | 122 | 0.00403 | MV
149-AL1/24-ST1A 20.0 | 10.5 | 0.194 | 0.337 | 0.47 | ol | 149 | 0.00403 | MV
184-AL1/30-ST1A 20.0 | 10.75 | 0.1571 | 0.33 | 0.535 | ol | 184 | 0.00403 | MV
243-AL1/39-ST1A 20.0 | 11 | 0.1188 | 0.32 | 0.645 | ol | 243 | 0.00403 | MV
48-AL1/8-ST1A 110.0 | 8 | 0.5939 | 0.46 | 0.21 | ol | 48 | 0.00403 | HV
70-AL1/11-ST1A 110.0 | 8.4 | 0.4132 | 0.45 | 0.29 | ol | 70 | 0.00403 | HV
94-AL1/15-ST1A 110.0 | 8.65 | 0.306 | 0.44 | 0.35 | ol | 94 | 0.00403 | HV
122-AL1/20-ST1A 110.0 | 8.5 | 0.2376 | 0.43 | 0.41 | ol | 122 | 0.00403 | HV
149-AL1/24-ST1A 110.0 | 8.75 | 0.194 | 0.41 | 0.47 | ol | 149 | 0.00403 | HV
184-AL1/30-ST1A 110.0 | 8.8 | 0.1571 | 0.4 | 0.535 | ol | 184 | 0.00403 | HV
243-AL1/39-ST1A 110.0 | 9 | 0.1188 | 0.39 | 0.645 | ol | 243 | 0.00403 | HV
305-AL1/39-ST1A 110.0 | 9.2 | 0.0949 | 0.38 | 0.74 | ol | 305 | 0.00403 | HV
490-AL1/64-ST1A 110.0 | 9.75 | 0.059 | 0.37 | 0.96 | ol | 490 | 0.00403 | HV
679-AL1/86-ST1A 110.0 | 9.95 | 0.042 | 0.36 | 1.15 | ol | 679 | 0.00403 | HV
490-AL1/64-ST1A 220.0 | 10 | 0.059 | 0.285 | 0.96 | ol | 490 | 0.00403 | HV
679-AL1/86-ST1A 220.0 | 11.7 | 0.042 | 0.275 | 1.15 | ol | 679 | 0.00403 | HV
490-AL1/64-ST1A 380.0 | 11 | 0.059 | 0.253 | 0.96 | ol | 490 | 0.00403 | HV
679-AL1/86-ST1A 380.0 | 14.6 | 0.042 | 0.25 | 1.15 | ol | 679 | 0.00403 | HV

## trafo_std_types
| i0_percent | pfe_kw | vkr_percent | sn_mva | vn_lv_kv | vn_hv_kv | vk_percent | shift_degree | vector_group | tap_side | tap_neutral | tap_min | tap_max | tap_step_degree | tap_step_percent | tap_phase_shifter
160 MVA 380/110 kV | 0.06 | 60 | 0.25 | 160 | 110 | 380 | 12.2 | 0 | Yy0 | hv | 0 | -9 | 9 | 0 | 1.5 | FALSE
100 MVA 220/110 kV | 0.06 | 55 | 0.26 | 100 | 110 | 220 | 12 | 0 | Yy0 | hv | 0 | -9 | 9 | 0 | 1.5 | FALSE
63 MVA 110/20 kV | 0.04 | 22 | 0.32 | 63 | 20 | 110 | 18 | 150 | YNd5 | hv | 0 | -9 | 9 | 0 | 1.5 | FALSE
40 MVA 110/20 kV | 0.05 | 18 | 0.34 | 40 | 20 | 110 | 16.2 | 150 | YNd5 | hv | 0 | -9 | 9 | 0 | 1.5 | FALSE
25 MVA 110/20 kV | 0.07 | 14 | 0.41 | 25 | 20 | 110 | 12 | 150 | YNd5 | hv | 0 | -9 | 9 | 0 | 1.5 | FALSE
63 MVA 110/10 kV | 0.04 | 22 | 0.32 | 63 | 10 | 110 | 18 | 150 | YNd5 | hv | 0 | -9 | 9 | 0 | 1.5 | FALSE
40 MVA 110/10 kV | 0.05 | 18 | 0.34 | 40 | 10 | 110 | 16.2 | 150 | YNd5 | hv | 0 | -9 | 9 | 0 | 1.5 | FALSE
25 MVA 110/10 kV | 0.07 | 14 | 0.41 | 25 | 10 | 110 | 12 | 150 | YNd5 | hv | 0 | -9 | 9 | 0 | 1.5 | FALSE
0.25 MVA 20/0.4 kV | 0.32 | 0.8 | 1.44 | 0.25 | 0.4 | 20 | 6 | 150 | Yzn5 | hv | 0 | -2 | 2 | 0 | 2.5 | FALSE
0.4 MVA 20/0.4 kV | 0.3375 | 1.35 | 1.425 | 0.4 | 0.4 | 20 | 6 | 150 | Dyn5 | hv | 0 | -2 | 2 | 0 | 2.5 | FALSE
0.63 MVA 20/0.4 kV | 0.2619 | 1.65 | 1.206 | 0.63 | 0.4 | 20 | 6 | 150 | Dyn5 | hv | 0 | -2 | 2 | 0 | 2.5 | FALSE
0.25 MVA 10/0.4 kV | 0.24 | 0.6 | 1.2 | 0.25 | 0.4 | 10 | 4 | 150 | Dyn5 | hv | 0 | -2 | 2 | 0 | 2.5 | FALSE
0.4 MVA 10/0.4 kV | 0.2375 | 0.95 | 1.325 | 0.4 | 0.4 | 10 | 4 | 150 | Dyn5 | hv | 0 | -2 | 2 | 0 | 2.5 | FALSE
0.63 MVA 10/0.4 kV | 0.1873 | 1.18 | 1.0794 | 0.63 | 0.4 | 10 | 4 | 150 | Dyn5 | hv | 0 | -2 | 2 | 0 | 2.5 | FALSE

## trafo3w_std_types
| sn_hv_mva | sn_mv_mva | sn_lv_mva | vn_hv_kv | vn_mv_kv | vn_lv_kv | vk_hv_percent | vk_mv_percent | vk_lv_percent | vkr_hv_percent | vkr_mv_percent | vkr_lv_percent | pfe_kw | i0_percent | shift_mv_degree | shift_lv_degree | vector_group | tap_side | tap_neutral | tap_min | tap_max | tap_step_percent
63/25/38 MVA 110/20/10 kV | 63 | 25 | 38 | 110 | 20 | 10 | 10.4 | 10.4 | 10.4 | 0.28 | 0.32 | 0.35 | 35 | 0.89 | 0 | 0 | YN0yn0yn0 | hv | 0 | -10 | 10 | 1.2
63/25/38 MVA 110/10/10 kV | 63 | 25 | 38 | 110 | 10 | 10 | 10.4 | 10.4 | 10.4 | 0.28 | 0.32 | 0.35 | 35 | 0.89 | 0 | 0 | YN0yn0yn0 | hv | 0 | -10 | 10 | 1.2

## fuse_std_types
| fuse_type | i_rated_a | t_avg | t_min | t_total | x_avg | x_min | x_total
HV 100A | HV 100A | 100 | 0 | [10.0, 3.64, 0.854, 0.281, 0.1, 0.0531, 0.022, 0.01] | [10.0, 4.267, 1.21, 0.403, 0.1, 0.058, 0.022, 0.01] | 0 | [300.0, 350.0, 450.0, 550.0, 700.0, 850.0, 1200.0, 1752.0] | [600.0, 700.0, 900.0, 1150.0, 1665.0, 2000.0, 3000.0, 4313.0]
HV 10A | HV 10A | 10 | 0 | [10.0, 1675.0, 0.344, 0.156, 0.1, 0.0417, 0.0171, 0.01] | [10.0, 1.3, 0.3, 0.155, 0.1, 0.0555, 0.023, 0.01] | 0 | [30.0, 32.0, 35.0, 37.0, 39.0, 50.0, 70.0, 88.0] | [60.0, 70.0, 80.0, 87.0, 94.0, 110.0, 150.0, 216.0]
HV 125A | HV 125A | 125 | 0 | [10.0, 1.82, 0.344, 0.1, 0.0467, 0.0269, 0.01] | [10.0, 2.478, 0.426, 0.1, 0.0427, 0.0211, 0.01] | 0 | [375.0, 500.0, 700.0, 925.0, 1200.0, 1500.0, 2341.0] | [750.0, 1000.0, 1500.0, 2200.0, 3000.0, 4000.0, 5765.0]
HV 160A | HV 160A | 160 | 0 | [10.0, 4.15, 1.03, 0.198, 0.1, 0.051, 0.0172, 0.01] | [10.0, 2.3, 0.734, 0.274, 0.1, 0.046, 0.0177, 0.01] | 0 | [480.0, 550.0, 700.0, 1000.0, 1260.0, 1600.0, 2500.0, 3227.0] | [960.0, 1300.0, 1700.0, 2200.0, 2996.0, 4000.0, 6000.0, 7946.0]
HV 16A | HV 16A | 16 | 0 | [10.0, 0.352, 0.164, 0.1, 0.0649, 0.0342, 0.01] | [10.0, 2.34, 0.722, 0.181, 0.1, 0.055, 0.0296, 0.01] | 0 | [48.0, 60.0, 65.0, 71.0, 80.0, 100.0, 162.0] | [96.0, 110.0, 125.0, 150.0, 168.0, 200.0, 250.0, 398.0]
HV 200A | HV 200A | 200 | 0 | [10.0, 4.267, 1.21, 0.403, 0.1, 0.058, 0.022, 0.01] | [10.0, 3.73, 1.654, 0.328, 0.1, 0.0531, 0.019, 0.01] | 0 | [600.0, 700.0, 900.0, 1150.0, 1665.0, 2000.0, 3000.0, 4313.0] | [1200.0, 1500.0, 1800.0, 2700.0, 3960.0, 5000.0, 7500.0, 10620.0]
HV 20A | HV 20A | 20 | 0 | [10.0, 1.3, 0.3, 0.155, 0.1, 0.0555, 0.023, 0.01] | [10.0, 1.3, 0.161, 0.1, 0.0611, 0.0399, 0.0141, 0.01] | 0 | [60.0, 70.0, 80.0, 87.0, 94.0, 110.0, 150.0, 216.0] | [120.0, 150.0, 200.0, 223.0, 260.0, 300.0, 450.0, 532.0]
HV 25A | HV 25A | 25 | 0 | [10.0, 2.512, 0.833, 0.299, 0.1, 0.0372, 0.0223, 0.01] | [10.0, 3.125, 0.597, 0.198, 0.1, 0.0378, 0.022, 0.01] | 0 | [75.0, 82.0, 90.0, 100.0, 124.0, 170.0, 200.0, 289.0] | [150.0, 170.0, 210.0, 250.0, 294.0, 400.0, 500.0, 711.0]
HV 31.5A | HV 31.5A | 31.5 | 0 | [10.0, 2.34, 0.722, 0.181, 0.1, 0.055, 0.0296, 0.01] | [10.0, 2.84, 0.368, 0.164, 0.1, 0.0621, 0.0378, 0.0195, 0.01] | 0 | [95.0, 110.0, 125.0, 150.0, 165.0, 200.0, 250.0, 390.0] | [189.0, 220.0, 300.0, 350.0, 393.0, 450.0, 530.0, 700.0, 960.0]
HV 40A | HV 40A | 40 | 0 | [10.0, 1.3, 0.161, 0.1, 0.0611, 0.0399, 0.0141, 0.01] | [10.0, 2.05, 0.369, 0.198, 0.1, 0.051, 0.0298, 0.01] | 0 | [120.0, 150.0, 200.0, 223.0, 260.0, 300.0, 450.0, 532.0] | [240.0, 300.0, 400.0, 450.0, 530.0, 650.0, 800.0, 1311.0]
HV 50A | HV 50A | 50 | 0 | [10.0, 3.215, 0.597, 0.198, 0.1, 0.0378, 0.022, 0.01] | [10.0, 3.64, 0.854, 0.281, 0.1, 0.0531, 0.022, 0.01] | 0 | [150.0, 170.0, 210.0, 250.0, 294.0, 400.0, 500.0, 711.0] | [300.0, 350.0, 450.0, 550.0, 700.0, 850.0, 1200.0, 1752.0]
HV 6.3A | HV 6.3A | 6.3 | 0 | [10.0, 1.39, 0.344, 0.168, 0.1, 0.056, 0.0263, 0.01] | [10.0, 1.711, 0.516, 0.198, 0.1, 0.0634, 0.0303, 0.01] | 0 | [19.0, 19.5, 20.4, 20.8, 22.0, 25.0, 32.0, 48.0] | [38.0, 40.0, 43.0, 48.0, 53.0, 60.0, 75.0, 118.0]
HV 63A | HV 63A | 63 | 0 | [10.0, 2.84, 0.368, 0.164, 0.1, 0.0621, 0.0378, 0.0195, 0.01] | [10.0, 1.82, 0.344, 0.1, 0.0467, 0.0269, 0.01] | 0 | [189.0, 220.0, 300.0, 350.0, 393.0, 450.0, 530.0, 700.0, 961.0] | [378.0, 500.0, 700.0, 934.0, 1200.0, 1500.0, 2366.0]
HV 80A | HV 80A | 80 | 0 | [10.0, 2.05, 0.369, 0.198, 0.1, 0.051, 0.0298, 0.01] | [10.0, 4.15, 1.03, 0.198, 0.1, 0.051, 0.0172, 0.01] | 0 | [240.0, 300.0, 400.0, 450.0, 530.0, 650.0, 800.0, 1311.0] | [480.0, 550.0, 700.0, 1000.0, 1260.0, 1600.0, 2500.0, 3227.0]
Siemens NH-1-100 | Siemens NH-1-100 | 100 | [5400.0, 2000.0, 400.0, 20.0, 1.0, 0.2, 0.012, 0.004] | 0 | 0 | [150.0, 190.0, 250.0, 430.0, 900.0, 1250.0, 2700.0, 3600.0] | 0 | 0
Siemens NH-1-125 | Siemens NH-1-125 | 125 | [4800.0, 120.0, 7.0, 0.1, 0.004] | 0 | 0 | [180.0, 400.0, 740.0, 2000.0, 4250.0] | 0 | 0
Siemens NH-1-16 | Siemens NH-1-16 | 16 | [4000.0, 400.0, 2.0, 0.1, 0.04, 0.01] | 0 | 0 | [26.0, 35.0, 75.0, 150.0, 200.0, 300.0] | 0 | 0
Siemens NH-1-160 | Siemens NH-1-160 | 160 | [4800.0, 120.0, 7.0, 0.1, 0.004] | 0 | 0 | [210.0, 500.0, 900.0, 2300.0, 5000.0] | 0 | 0
Siemens NH-1-25 | Siemens NH-1-25 | 25 | [4000.0, 1000.0, 10.0, 0.2, 0.02, 0.01] | 0 | 0 | [40.0, 50.0, 100.0, 210.0, 400.0, 500.0] | 0 | 0
Siemens NH-1-50 | Siemens NH-1-50 | 50 | [4000.0, 40.0, 4.0, 1.0, 0.02, 0.01] | 0 | 0 | [86.0, 200.0, 300.0, 400.0, 1000.0, 1280.0] | 0 | 0
Siemens NH-1-63 | Siemens NH-1-63 | 63 | [4000.0, 100.0, 10.0, 2.0, 0.04, 0.01] | 0 | 0 | [100.0, 200.0, 300.0, 400.0, 1000.0, 1500.0] | 0 | 0
Siemens NH-1-80 | Siemens NH-1-80 | 80 | [4800.0, 120.0, 7.0, 0.1, 0.01] | 0 | 0 | [150.58, 250.0, 450.0, 1150.0, 2470.0] | 0 | 0
Siemens NH-2-1000 | Siemens NH-2-1000 | 1000 | [4800.0, 120.0, 7.0, 0.1, 0.004] | 0 | 0 | [1900.0, 3500.0, 8400.0, 24000.0, 52000.0] | 0 | 0
Siemens NH-2-200 | Siemens NH-2-200 | 200 | [4800.0, 120.0, 7.0, 0.1, 0.004] | 0 | 0 | [280.0, 650.0, 1200.0, 3000.0, 7000.0] | 0 | 0
Siemens NH-2-224 | Siemens NH-2-224 | 224 | [4800.0, 120.0, 7.0, 0.2, 0.04, 0.004] | 0 | 0 | [400.0, 750.0, 1453.0, 3025.0, 4315.0, 7600.0] | 0 | 0
Siemens NH-2-250 | Siemens NH-2-250 | 250 | [4800.0, 120.0, 7.0, 0.1, 0.004] | 0 | 0 | [450.0, 800.0, 1650.0, 4000.0, 8500.0] | 0 | 0
Siemens NH-2-315 | Siemens NH-2-315 | 315 | [4800.0, 120.0, 7.0, 0.1, 0.004] | 0 | 0 | [550.0, 920.0, 1900.0, 5000.0, 11000.0] | 0 | 0
Siemens NH-2-355 | Siemens NH-2-355 | 355 | [4800.0, 120.0, 6.0, 0.1, 0.004] | 0 | 0 | [650.0, 1116.27, 2350.0, 5840.0, 12790.0] | 0 | 0
Siemens NH-2-400 | Siemens NH-2-400 | 400 | [4800.0, 120.0, 7.0, 0.1, 0.004] | 0 | 0 | [720.0, 1350.0, 2800.0, 6500.0, 15000.0] | 0 | 0
Siemens NH-2-425 | Siemens NH-2-425 | 425 | [4800.0, 120.0, 7.0, 0.1, 0.004] | 0 | 0 | [850.0, 1500.0, 3050.0, 7500.0, 16500.0] | 0 | 0
Siemens NH-2-630 | Siemens NH-2-630 | 630 | [4800.0, 120.0, 7.0, 0.1, 0.004] | 0 | 0 | [1200.0, 2000.0, 4800.0, 12000.0, 26000.0] | 0 | 0

## dtypes
| element | column | dtype
0 | bus | name | object
1 | bus | vn_kv | float64
2 | bus | type | object
3 | bus | zone | object
4 | bus | in_service | bool
5 | load | name | object
6 | load | bus | uint32
7 | load | p_mw | float64
8 | load | q_mvar | float64
9 | load | const_z_percent | float64
10 | load | const_i_percent | float64
11 | load | sn_mva | float64
12 | load | scaling | float64
13 | load | in_service | bool
14 | load | type | object
15 | ext_grid | name | object
16 | ext_grid | bus | uint32
17 | ext_grid | vm_pu | float64
18 | ext_grid | va_degree | float64
19 | ext_grid | slack_weight | float64
20 | ext_grid | in_service | bool
21 | line | name | object
22 | line | std_type | object
23 | line | from_bus | uint32
24 | line | to_bus | uint32
25 | line | length_km | float64
26 | line | r_ohm_per_km | float64
27 | line | x_ohm_per_km | float64
28 | line | c_nf_per_km | float64
29 | line | g_us_per_km | float64
30 | line | max_i_ka | float64
31 | line | df | float64
32 | line | parallel | uint32
33 | line | type | object
34 | line | in_service | bool
35 | trafo | name | object
36 | trafo | std_type | object
37 | trafo | hv_bus | uint32
38 | trafo | lv_bus | uint32
39 | trafo | sn_mva | float64
40 | trafo | vn_hv_kv | float64
41 | trafo | vn_lv_kv | float64
42 | trafo | vk_percent | float64
43 | trafo | vkr_percent | float64
44 | trafo | pfe_kw | float64
45 | trafo | i0_percent | float64
46 | trafo | shift_degree | float64
47 | trafo | tap_side | object
48 | trafo | tap_neutral | int32
49 | trafo | tap_min | int32
50 | trafo | tap_max | int32
51 | trafo | tap_step_percent | float64
52 | trafo | tap_step_degree | float64
53 | trafo | tap_pos | int32
54 | trafo | tap_phase_shifter | bool
55 | trafo | parallel | uint32
56 | trafo | df | float64
57 | trafo | in_service | bool
58 | line_geodata | coords | object
59 | bus_geodata | x | float64
60 | bus_geodata | y | float64
61 | bus_geodata | coords | object

## parameters
| version | format_version | converged | OPF_converged | name | f_hz | sn_mva
0 | 2.14.6 | 2.14.0 | FALSE | FALSE |  | 50 | 1