## bus
| name | vn_kv | type | zone | in_service
0 | bus_LV_2939-44_0_6_node_0 | 0.4 | n |  | TRUE
1 | bus_LV_2939-44_0_6_node_1 | 0.4 | n |  | TRUE
2 | bus_LV_2939-44_0_6_node_2 | 0.4 | n |  | TRUE
3 | bus_LV_2939-44_0_6_node_73 | 0.4 | n |  | TRUE
4 | bus_LV_2939-44_0_6_node_14 | 0.4 | n |  | TRUE
5 | bus_LV_2939-44_0_6_node_94 | 0.4 | n |  | TRUE
6 | bus_LV_2939-44_0_6_node_8 | 0.4 | n |  | TRUE
7 | bus_LV_2939-44_0_6_node_13 | 0.4 | n |  | TRUE
8 | bus_LV_2939-44_0_6_node_95 | 0.4 | n |  | TRUE
9 | bus_LV_2939-44_0_6_node_11 | 0.4 | n |  | TRUE
10 | bus_LV_2939-44_0_6_node_76 | 0.4 | n |  | TRUE
11 | bus_LV_2939-44_0_6_node_5 | 0.4 | n |  | TRUE
12 | bus_LV_2939-44_0_6_node_12 | 0.4 | n |  | TRUE
13 | bus_LV_2939-44_0_6_node_78 | 0.4 | n |  | TRUE
14 | bus_LV_2939-44_0_6_node_81 | 0.4 | n |  | TRUE
15 | bus_LV_2939-44_0_6_node_20 | 0.4 | n |  | TRUE
16 | bus_LV_2939-44_0_6_node_18 | 0.4 | n |  | TRUE
17 | bus_LV_2939-44_0_6_node_4 | 0.4 | n |  | TRUE
18 | bus_LV_2939-44_0_6_node_6 | 0.4 | n |  | TRUE
19 | bus_LV_2939-44_0_6_node_10 | 0.4 | n |  | TRUE
20 | bus_LV_2939-44_0_6_node_3 | 0.4 | n |  | TRUE
21 | bus_LV_2939-44_0_6_node_9 | 0.4 | n |  | TRUE
22 | bus_LV_2939-44_0_6_node_68 | 0.4 | n |  | TRUE
23 | bus_LV_2939-44_0_6_node_71 | 0.4 | n |  | TRUE
24 | bus_LV_2939-44_0_6_node_72 | 0.4 | n |  | TRUE
25 | bus_LV_2939-44_0_6_node_67 | 0.4 | n |  | TRUE
26 | bus_LV_2939-44_0_6_node_66 | 0.4 | n |  | TRUE
27 | bus_LV_2939-44_0_6_node_69 | 0.4 | n |  | TRUE
28 | bus_LV_2939-44_0_6_node_19 | 0.4 | n |  | TRUE
29 | bus_LV_2939-44_0_6_node_21 | 0.4 | n |  | TRUE
30 | bus_LV_2939-44_0_6_node_39 | 0.4 | n |  | TRUE
31 | bus_LV_2939-44_0_6_node_49 | 0.4 | n |  | TRUE
32 | bus_LV_2939-44_0_6_node_25 | 0.4 | n |  | TRUE
33 | bus_LV_2939-44_0_6_node_74 | 0.4 | n |  | TRUE
34 | bus_LV_2939-44_0_6_node_77 | 0.4 | n |  | TRUE
35 | bus_LV_2939-44_0_6_node_79 | 0.4 | n |  | TRUE
36 | bus_LV_2939-44_0_6_node_61 | 0.4 | n |  | TRUE
37 | bus_LV_2939-44_0_6_node_62 | 0.4 | n |  | TRUE
38 | bus_LV_2939-44_0_6_node_60 | 0.4 | n |  | TRUE
39 | bus_LV_2939-44_0_6_node_70 | 0.4 | n |  | TRUE
40 | bus_LV_2939-44_0_6_node_36 | 0.4 | n |  | TRUE
41 | bus_LV_2939-44_0_6_node_48 | 0.4 | n |  | TRUE
42 | bus_LV_2939-44_0_6_node_40 | 0.4 | n |  | TRUE
43 | bus_LV_2939-44_0_6_node_32 | 0.4 | n |  | TRUE
44 | bus_LV_2939-44_0_6_node_80 | 0.4 | n |  | TRUE
45 | bus_LV_2939-44_0_6_node_75 | 0.4 | n |  | TRUE
46 | bus_LV_2939-44_0_6_node_26 | 0.4 | n |  | TRUE
47 | bus_LV_2939-44_0_6_node_27 | 0.4 | n |  | TRUE
48 | bus_LV_2939-44_0_6_node_28 | 0.4 | n |  | TRUE
49 | bus_LV_2939-44_0_6_node_30 | 0.4 | n |  | TRUE
50 | bus_LV_2939-44_0_6_node_33 | 0.4 | n |  | TRUE
51 | bus_LV_2939-44_0_6_node_31 | 0.4 | n |  | TRUE
52 | bus_LV_2939-44_0_6_node_50 | 0.4 | n |  | TRUE
53 | bus_LV_2939-44_0_6_node_43 | 0.4 | n |  | TRUE
54 | bus_LV_2939-44_0_6_node_41 | 0.4 | n |  | TRUE
55 | bus_LV_2939-44_0_6_node_38 | 0.4 | n |  | TRUE
56 | bus_LV_2939-44_0_6_node_65 | 0.4 | n |  | TRUE
57 | bus_LV_2939-44_0_6_node_37 | 0.4 | n |  | TRUE
58 | bus_LV_2939-44_0_6_node_42 | 0.4 | n |  | TRUE
59 | bus_LV_2939-44_0_6_node_34 | 0.4 | n |  | TRUE
60 | bus_LV_2939-44_0_6_node_35 | 0.4 | n |  | TRUE
61 | bus_LV_2939-44_0_6_node_44 | 0.4 | n |  | TRUE
62 | bus_LV_2939-44_0_6_node_45 | 0.4 | n |  | TRUE
63 | bus_LV_2939-44_0_6_node_46 | 0.4 | n |  | TRUE
64 | bus_LV_2939-44_0_6_node_47 | 0.4 | n |  | TRUE
65 | bus_LV_2939-44_0_6_node_55 | 0.4 | n |  | TRUE
66 | bus_LV_2939-44_0_6_node_56 | 0.4 | n |  | TRUE
67 | bus_LV_2939-44_0_6_node_53 | 0.4 | n |  | TRUE
68 | bus_LV_2939-44_0_6_node_57 | 0.4 | n |  | TRUE
69 | bus_LV_2939-44_0_6_node_64 | 0.4 | n |  | TRUE
70 | bus_LV_2939-44_0_6_node_51 | 0.4 | n |  | TRUE
71 | bus_LV_2939-44_0_6_node_52 | 0.4 | n |  | TRUE
72 | bus_LV_2939-44_0_6_node_54 | 0.4 | n |  | TRUE
73 | bus_LV_2939-44_0_6_node_58 | 0.4 | n |  | TRUE
74 | bus_LV_2939-44_0_6_node_59 | 0.4 | n |  | TRUE
75 | bus_LV_2939-44_0_6_node_63 | 0.4 | n |  | TRUE
76 | bus_LV_2939-44_0_6_node_91 | 0.4 | n |  | TRUE
77 | bus_LV_2939-44_0_6_node_85 | 0.4 | n |  | TRUE
78 | bus_LV_2939-44_0_6_node_90 | 0.4 | n |  | TRUE
79 | bus_LV_2939-44_0_6_node_88 | 0.4 | n |  | TRUE
80 | bus_LV_2939-44_0_6_node_83 | 0.4 | n |  | TRUE
81 | bus_LV_2939-44_0_6_node_86 | 0.4 | n |  | TRUE
82 | bus_LV_2939-44_0_6_node_87 | 0.4 | n |  | TRUE
83 | bus_LV_2939-44_0_6_node_82 | 0.4 | n |  | TRUE
84 | bus_LV_2939-44_0_6_node_84 | 0.4 | n |  | TRUE
85 | bus_LV_2939-44_0_6_node_92 | 0.4 | n |  | TRUE
86 | bus_LV_2939-44_0_6_node_93 | 0.4 | n |  | TRUE
87 | bus_MV_554_0_node_52 | 20 | n |  | TRUE

## load
| name | bus | p_mw | q_mvar | const_z_percent | const_i_percent | sn_mva | scaling | in_service | type
0 | LV_2939-44_0_6_load_0 | 0 | 0.019745 | 0.0049486 | 0 | 0 |  | 1 | TRUE | wye
1 | LV_2939-44_0_6_load_73 | 3 | 0.017777 | 0.0044553 | 0 | 0 |  | 1 | TRUE | wye
2 | LV_2939-44_0_6_load_94 | 5 | 0.0074488 | 0.0018668 | 0 | 0 |  | 1 | TRUE | wye
3 | LV_2939-44_0_6_load_95 | 8 | 0.026069 | 0.0065336 | 0 | 0 |  | 1 | TRUE | wye
4 | LV_2939-44_0_6_load_76 | 10 | 0.021934 | 0.0054973 | 0 | 0 |  | 1 | TRUE | wye
5 | LV_2939-44_0_6_load_78 | 13 | 0.0095102 | 0.0023835 | 0 | 0 |  | 1 | TRUE | wye
6 | LV_2939-44_0_6_load_6 | 18 | 0.0055572 | 0.0013928 | 0 | 0 |  | 1 | TRUE | wye
7 | LV_2939-44_0_6_load_3 | 20 | 0.023305 | 0.0058408 | 0 | 0 |  | 1 | TRUE | wye
8 | LV_2939-44_0_6_load_68 | 22 | 0.0065599 | 0.0016441 | 0 | 0 |  | 1 | TRUE | wye
9 | LV_2939-44_0_6_load_71 | 23 | 0.0092407 | 0.0023159 | 0 | 0 |  | 1 | TRUE | wye
10 | LV_2939-44_0_6_load_72 | 24 | 0.03017 | 0.0075614 | 0 | 0 |  | 1 | TRUE | wye
11 | LV_2939-44_0_6_load_67 | 25 | 0.017284 | 0.0043318 | 0 | 0 |  | 1 | TRUE | wye
12 | LV_2939-44_0_6_load_66 | 26 | 0.040652 | 0.010188 | 0 | 0 |  | 1 | TRUE | wye
13 | LV_2939-44_0_6_load_69 | 27 | 0.0018257 | 0.00045756 | 0 | 0 |  | 1 | TRUE | wye
14 | LV_2939-44_0_6_load_39 | 30 | 0.0052105 | 0.0013059 | 0 | 0 |  | 1 | TRUE | wye
15 | LV_2939-44_0_6_load_49 | 31 | 0.0037923 | 0.00095045 | 0 | 0 |  | 1 | TRUE | wye
16 | LV_2939-44_0_6_load_25 | 32 | 0.0035543 | 0.0008908 | 0 | 0 |  | 1 | TRUE | wye
17 | LV_2939-44_0_6_load_74 | 33 | 0.018808 | 0.0047137 | 0 | 0 |  | 1 | TRUE | wye
18 | LV_2939-44_0_6_load_77 | 34 | 0.0081384 | 0.0020397 | 0 | 0 |  | 1 | TRUE | wye
19 | LV_2939-44_0_6_load_79 | 35 | 0.040488 | 0.010147 | 0 | 0 |  | 1 | TRUE | wye
20 | LV_2939-44_0_6_load_62 | 37 | 0.026627 | 0.0066732 | 0 | 0 |  | 1 | TRUE | wye
21 | LV_2939-44_0_6_load_70 | 39 | 0.0056646 | 0.0014197 | 0 | 0 |  | 1 | TRUE | wye
22 | LV_2939-44_0_6_load_48 | 41 | 0.0052422 | 0.0013138 | 0 | 0 |  | 1 | TRUE | wye
23 | LV_2939-44_0_6_load_40 | 42 | 0.0041178 | 0.001032 | 0 | 0 |  | 1 | TRUE | wye
24 | LV_2939-44_0_6_load_80 | 44 | 0.00053386 | 0.0001338 | 0 | 0 |  | 1 | TRUE | wye
25 | LV_2939-44_0_6_load_75 | 45 | 0.010403 | 0.0026073 | 0 | 0 |  | 1 | TRUE | wye
26 | LV_2939-44_0_6_load_26 | 46 | 0.0025512 | 0.00063938 | 0 | 0 |  | 1 | TRUE | wye
27 | LV_2939-44_0_6_load_27 | 47 | 0.0025968 | 0.00065081 | 0 | 0 |  | 1 | TRUE | wye
28 | LV_2939-44_0_6_load_28 | 48 | 0.0024198 | 0.00060646 | 0 | 0 |  | 1 | TRUE | wye
29 | LV_2939-44_0_6_load_33 | 50 | 0.0019975 | 0.00050063 | 0 | 0 |  | 1 | TRUE | wye
30 | LV_2939-44_0_6_load_50 | 52 | 0.0067452 | 0.0016905 | 0 | 0 |  | 1 | TRUE | wye
31 | LV_2939-44_0_6_load_43 | 53 | 0.0068188 | 0.001709 | 0 | 0 |  | 1 | TRUE | wye
32 | LV_2939-44_0_6_load_41 | 54 | 0.0028688 | 0.000719 | 0 | 0 |  | 1 | TRUE | wye
33 | LV_2939-44_0_6_load_65 | 56 | 0.0056475 | 0.0014154 | 0 | 0 |  | 1 | TRUE | wye
34 | LV_2939-44_0_6_load_37 | 57 | 0.0070693 | 0.0017717 | 0 | 0 |  | 1 | TRUE | wye
35 | LV_2939-44_0_6_load_42 | 58 | 0.0034552 | 0.00086596 | 0 | 0 |  | 1 | TRUE | wye
36 | LV_2939-44_0_6_load_34 | 59 | 0.0037814 | 0.0009477 | 0 | 0 |  | 1 | TRUE | wye
37 | LV_2939-44_0_6_load_35 | 60 | 0.0037461 | 0.00093887 | 0 | 0 |  | 1 | TRUE | wye
38 | LV_2939-44_0_6_load_44 | 61 | 0.0073065 | 0.0018312 | 0 | 0 |  | 1 | TRUE | wye
39 | LV_2939-44_0_6_load_45 | 62 | 0.004025 | 0.0010088 | 0 | 0 |  | 1 | TRUE | wye
40 | LV_2939-44_0_6_load_46 | 63 | 0.0048535 | 0.0012164 | 0 | 0 |  | 1 | TRUE | wye
41 | LV_2939-44_0_6_load_56 | 66 | 0.0089444 | 0.0022417 | 0 | 0 |  | 1 | TRUE | wye
42 | LV_2939-44_0_6_load_57 | 68 | 0.013424 | 0.0033644 | 0 | 0 |  | 1 | TRUE | wye
43 | LV_2939-44_0_6_load_64 | 69 | 0.0057694 | 0.0014459 | 0 | 0 |  | 1 | TRUE | wye
44 | LV_2939-44_0_6_load_51 | 70 | 0.012494 | 0.0031312 | 0 | 0 |  | 1 | TRUE | wye
45 | LV_2939-44_0_6_load_52 | 71 | 0.0049669 | 0.0012448 | 0 | 0 |  | 1 | TRUE | wye
46 | LV_2939-44_0_6_load_54 | 72 | 0.012275 | 0.0030765 | 0 | 0 |  | 1 | TRUE | wye
47 | LV_2939-44_0_6_load_58 | 73 | 0.0097278 | 0.002438 | 0 | 0 |  | 1 | TRUE | wye
48 | LV_2939-44_0_6_load_59 | 74 | 0.0071066 | 0.0017811 | 0 | 0 |  | 1 | TRUE | wye
49 | LV_2939-44_0_6_load_63 | 75 | 0.0066524 | 0.0016672 | 0 | 0 |  | 1 | TRUE | wye
50 | LV_2939-44_0_6_load_91 | 76 | 0.011352 | 0.0028451 | 0 | 0 |  | 1 | TRUE | wye
51 | LV_2939-44_0_6_load_88 | 79 | 0.0096284 | 0.0024131 | 0 | 0 |  | 1 | TRUE | wye
52 | LV_2939-44_0_6_load_87 | 82 | 0.0027705 | 0.00069435 | 0 | 0 |  | 1 | TRUE | wye
53 | LV_2939-44_0_6_load_82 | 83 | 0.0034101 | 0.00085464 | 0 | 0 |  | 1 | TRUE | wye
54 | LV_2939-44_0_6_load_84 | 84 | 0.00079624 | 0.00019956 | 0 | 0 |  | 1 | TRUE | wye
55 | LV_2939-44_0_6_load_92 | 85 | 0.0017246 | 0.00043222 | 0 | 0 |  | 1 | TRUE | wye
56 | LV_2939-44_0_6_load_93 | 86 | 0.0036966 | 0.00092646 | 0 | 0 |  | 1 | TRUE | wye

## ext_grid
| name | bus | vm_pu | va_degree | slack_weight | in_service
0 |  | 74 | 1 | 0 | 1 | TRUE

## line
| name | std_type | from_bus | to_bus | length_km | r_ohm_per_km | x_ohm_per_km | c_nf_per_km | g_us_per_km | max_i_ka | df | parallel | type | in_service
0 | LV_2939-44_0_6_line_0 |  | 0 | 1 | 0.016199 | 0.125 | 0.08 | 261 | 0 | 0.364 | 1 | 1 | cs | TRUE
1 | LV_2939-44_0_6_line_1 |  | 1 | 2 | 0.030092 | 0.125 | 0.08 | 261 | 0 | 0.364 | 1 | 1 | cs | TRUE
2 | LV_2939-44_0_6_line_2 |  | 2 | 3 | 0.026186 | 0.125 | 0.08 | 261 | 0 | 0.364 | 1 | 1 | cs | TRUE
3 | LV_2939-44_0_6_line_3 |  | 3 | 15 | 0.052843 | 0.125 | 0.08 | 261 | 0 | 0.364 | 1 | 1 | cs | TRUE
4 | LV_2939-44_0_6_line_4 |  | 4 | 5 | 0.024065 | 0.125 | 0.08 | 261 | 0 | 0.364 | 1 | 1 | cs | TRUE
5 | LV_2939-44_0_6_line_5 |  | 4 | 6 | 0.089524 | 0.125 | 0.08 | 261 | 0 | 0.364 | 1 | 1 | cs | TRUE
6 | LV_2939-44_0_6_line_6 |  | 6 | 7 | 0.030113 | 0.125 | 0.08 | 261 | 0 | 0.364 | 1 | 1 | cs | TRUE
7 | LV_2939-44_0_6_line_7 |  | 6 | 8 | 0.05079 | 0.125 | 0.08 | 261 | 0 | 0.364 | 1 | 1 | cs | TRUE
8 | LV_2939-44_0_6_line_8 |  | 7 | 25 | 0.01874 | 0.125 | 0.08 | 261 | 0 | 0.364 | 1 | 1 | cs | TRUE
9 | LV_2939-44_0_6_line_9 |  | 7 | 22 | 0.019183 | 0.125 | 0.08 | 261 | 0 | 0.364 | 1 | 5 | cs | TRUE
10 | LV_2939-44_0_6_line_10 |  | 7 | 26 | 0.023513 | 0.125 | 0.08 | 261 | 0 | 0.364 | 1 | 5 | cs | TRUE
11 | LV_2939-44_0_6_line_11 |  | 9 | 10 | 0.026592 | 0.125 | 0.08 | 261 | 0 | 0.364 | 1 | 5 | cs | TRUE
12 | LV_2939-44_0_6_line_12 |  | 9 | 11 | 0.0111 | 0.125 | 0.08 | 261 | 0 | 0.364 | 1 | 5 | cs | TRUE
13 | LV_2939-44_0_6_line_13 |  | 10 | 34 | 0.036523 | 0.125 | 0.08 | 261 | 0 | 0.364 | 1 | 5 | cs | TRUE
14 | LV_2939-44_0_6_line_14 |  | 11 | 32 | 0.01547 | 0.125 | 0.08 | 261 | 0 | 0.364 | 1 | 1 | cs | TRUE
15 | LV_2939-44_0_6_line_15 |  | 11 | 20 | 0.016611 | 0.125 | 0.08 | 261 | 0 | 0.364 | 1 | 5 | cs | TRUE
16 | LV_2939-44_0_6_line_16 |  | 12 | 13 | 0.031363 | 0.125 | 0.08 | 261 | 0 | 0.364 | 1 | 5 | cs | TRUE
17 | LV_2939-44_0_6_line_17 |  | 12 | 14 | 0.020697 | 0.125 | 0.08 | 261 | 0 | 0.364 | 1 | 2 | cs | TRUE
18 | LV_2939-44_0_6_line_18 |  | 13 | 34 | 0.014427 | 0.125 | 0.08 | 261 | 0 | 0.364 | 1 | 5 | cs | TRUE
19 | LV_2939-44_0_6_line_19 |  | 14 | 35 | 0.0023897 | 0.125 | 0.08 | 261 | 0 | 0.364 | 1 | 1 | cs | TRUE
20 | LV_2939-44_0_6_line_20 |  | 15 | 16 | 0.025163 | 0.125 | 0.08 | 261 | 0 | 0.364 | 1 | 1 | cs | TRUE
21 | LV_2939-44_0_6_line_21 |  | 16 | 27 | 0.025834 | 0.125 | 0.08 | 261 | 0 | 0.364 | 1 | 1 | cs | TRUE
22 | LV_2939-44_0_6_line_22 |  | 17 | 18 | 0.032887 | 0.125 | 0.08 | 261 | 0 | 0.364 | 1 | 1 | cs | TRUE
23 | LV_2939-44_0_6_line_23 |  | 17 | 19 | 0.045917 | 0.125 | 0.08 | 261 | 0 | 0.364 | 1 | 5 | cs | TRUE
24 | LV_2939-44_0_6_line_24 |  | 17 | 20 | 0.0093074 | 0.125 | 0.08 | 261 | 0 | 0.364 | 1 | 5 | cs | TRUE
25 | LV_2939-44_0_6_line_25 |  | 19 | 24 | 0.050369 | 0.125 | 0.08 | 261 | 0 | 0.364 | 1 | 1 | cs | TRUE
26 | LV_2939-44_0_6_line_26 |  | 19 | 23 | 0.015062 | 0.125 | 0.08 | 261 | 0 | 0.364 | 1 | 5 | cs | TRUE
27 | LV_2939-44_0_6_line_27 |  | 21 | 22 | 0.0031188 | 0.125 | 0.08 | 261 | 0 | 0.364 | 1 | 5 | cs | TRUE
28 | LV_2939-44_0_6_line_28 |  | 21 | 23 | 0.055827 | 0.125 | 0.08 | 261 | 0 | 0.364 | 1 | 5 | cs | TRUE
29 | LV_2939-44_0_6_line_29 |  | 24 | 33 | 0.037048 | 0.125 | 0.08 | 261 | 0 | 0.364 | 1 | 1 | cs | TRUE
30 | LV_2939-44_0_6_line_30 |  | 26 | 36 | 0.020107 | 0.125 | 0.08 | 261 | 0 | 0.364 | 1 | 5 | cs | TRUE
31 | LV_2939-44_0_6_line_31 |  | 27 | 39 | 0.0024649 | 0.125 | 0.08 | 261 | 0 | 0.364 | 1 | 1 | cs | TRUE
32 | LV_2939-44_0_6_line_32 |  | 28 | 29 | 0.025477 | 0.125 | 0.08 | 261 | 0 | 0.364 | 1 | 1 | cs | TRUE
33 | LV_2939-44_0_6_line_33 |  | 28 | 30 | 0.018659 | 0.125 | 0.08 | 261 | 0 | 0.364 | 1 | 1 | cs | TRUE
34 | LV_2939-44_0_6_line_34 |  | 29 | 31 | 0.0075271 | 0.125 | 0.08 | 261 | 0 | 0.364 | 1 | 1 | cs | TRUE
35 | LV_2939-44_0_6_line_35 |  | 30 | 40 | 0.020621 | 0.125 | 0.08 | 261 | 0 | 0.364 | 1 | 1 | cs | TRUE
36 | LV_2939-44_0_6_line_36 |  | 31 | 41 | 0.012886 | 0.125 | 0.08 | 261 | 0 | 0.364 | 1 | 1 | cs | TRUE
37 | LV_2939-44_0_6_line_37 |  | 33 | 45 | 0.020046 | 0.125 | 0.08 | 261 | 0 | 0.364 | 1 | 1 | cs | TRUE
38 | LV_2939-44_0_6_line_38 |  | 34 | 76 | 0.10854 | 0.125 | 0.08 | 261 | 0 | 0.364 | 1 | 5 | cs | TRUE
39 | LV_2939-44_0_6_line_39 |  | 35 | 44 | 0.057454 | 0.125 | 0.08 | 261 | 0 | 0.364 | 1 | 1 | cs | TRUE
40 | LV_2939-44_0_6_line_40 |  | 36 | 38 | 0.025878 | 0.125 | 0.08 | 261 | 0 | 0.364 | 1 | 5 | cs | TRUE
41 | LV_2939-44_0_6_line_41 |  | 37 | 38 | 0.023523 | 0.125 | 0.08 | 261 | 0 | 0.364 | 1 | 1 | cs | TRUE
42 | LV_2939-44_0_6_line_42 |  | 38 | 72 | 0.0024437 | 0.125 | 0.08 | 261 | 0 | 0.364 | 1 | 5 | cs | TRUE
43 | LV_2939-44_0_6_line_43 |  | 39 | 65 | 0.018676 | 0.125 | 0.08 | 261 | 0 | 0.364 | 1 | 1 | cs | TRUE
44 | LV_2939-44_0_6_line_44 |  | 40 | 59 | 0.027416 | 0.125 | 0.08 | 261 | 0 | 0.364 | 1 | 1 | cs | TRUE
45 | LV_2939-44_0_6_line_45 |  | 41 | 55 | 0.014856 | 0.125 | 0.08 | 261 | 0 | 0.364 | 1 | 1 | cs | TRUE
46 | LV_2939-44_0_6_line_46 |  | 42 | 43 | 0.030921 | 0.125 | 0.08 | 261 | 0 | 0.364 | 1 | 1 | cs | TRUE
47 | LV_2939-44_0_6_line_47 |  | 43 | 54 | 0.019965 | 0.125 | 0.08 | 261 | 0 | 0.364 | 1 | 1 | cs | TRUE
48 | LV_2939-44_0_6_line_48 |  | 43 | 49 | 0.018323 | 0.125 | 0.08 | 261 | 0 | 0.364 | 1 | 1 | cs | TRUE
49 | LV_2939-44_0_6_line_49 |  | 46 | 47 | 0.01112 | 0.125 | 0.08 | 261 | 0 | 0.364 | 1 | 1 | cs | TRUE
50 | LV_2939-44_0_6_line_50 |  | 46 | 48 | 0.0078981 | 0.125 | 0.08 | 261 | 0 | 0.364 | 1 | 1 | cs | TRUE
51 | LV_2939-44_0_6_line_51 |  | 48 | 49 | 0.023986 | 0.125 | 0.08 | 261 | 0 | 0.364 | 1 | 1 | cs | TRUE
52 | LV_2939-44_0_6_line_52 |  | 49 | 50 | 0.0066442 | 0.125 | 0.08 | 261 | 0 | 0.364 | 1 | 1 | cs | TRUE
53 | LV_2939-44_0_6_line_53 |  | 50 | 55 | 0.019374 | 0.125 | 0.08 | 261 | 0 | 0.364 | 1 | 1 | cs | TRUE
54 | LV_2939-44_0_6_line_54 |  | 51 | 52 | 0.03666 | 0.125 | 0.08 | 261 | 0 | 0.364 | 1 | 1 | cs | TRUE
55 | LV_2939-44_0_6_line_55 |  | 51 | 53 | 0.014912 | 0.125 | 0.08 | 261 | 0 | 0.364 | 1 | 1 | cs | TRUE
56 | LV_2939-44_0_6_line_56 |  | 52 | 56 | 0.0001475 | 0.125 | 0.08 | 261 | 0 | 0.364 | 1 | 1 | cs | TRUE
57 | LV_2939-44_0_6_line_57 |  | 53 | 57 | 0.032102 | 0.125 | 0.08 | 261 | 0 | 0.364 | 1 | 1 | cs | TRUE
58 | LV_2939-44_0_6_line_58 |  | 54 | 58 | 0.023823 | 0.125 | 0.08 | 261 | 0 | 0.364 | 1 | 1 | cs | TRUE
59 | LV_2939-44_0_6_line_59 |  | 56 | 69 | 1.9112e-07 | 0.125 | 0.08 | 261 | 0 | 0.364 | 1 | 1 | cs | TRUE
60 | LV_2939-44_0_6_line_60 |  | 57 | 60 | 0.031225 | 0.125 | 0.08 | 261 | 0 | 0.364 | 1 | 1 | cs | TRUE
61 | LV_2939-44_0_6_line_61 |  | 59 | 60 | 0.0015714 | 0.125 | 0.08 | 261 | 0 | 0.364 | 1 | 1 | cs | TRUE
62 | LV_2939-44_0_6_line_62 |  | 61 | 62 | 0.10464 | 0.125 | 0.08 | 261 | 0 | 0.364 | 1 | 1 | cs | TRUE
63 | LV_2939-44_0_6_line_63 |  | 61 | 63 | 0.02127 | 0.125 | 0.08 | 261 | 0 | 0.364 | 1 | 1 | cs | TRUE
64 | LV_2939-44_0_6_line_64 |  | 62 | 64 | 0.034255 | 0.125 | 0.08 | 261 | 0 | 0.364 | 1 | 1 | cs | TRUE
65 | LV_2939-44_0_6_line_65 |  | 64 | 65 | 0.029874 | 0.125 | 0.08 | 261 | 0 | 0.364 | 1 | 5 | cs | TRUE
66 | LV_2939-44_0_6_line_66 |  | 64 | 66 | 0.052707 | 0.125 | 0.08 | 261 | 0 | 0.364 | 1 | 5 | cs | TRUE
67 | LV_2939-44_0_6_line_67 |  | 65 | 67 | 0.026262 | 0.125 | 0.08 | 261 | 0 | 0.364 | 1 | 5 | cs | TRUE
68 | LV_2939-44_0_6_line_68 |  | 66 | 68 | 0.021687 | 0.125 | 0.08 | 261 | 0 | 0.364 | 1 | 5 | cs | TRUE
69 | LV_2939-44_0_6_line_69 |  | 67 | 70 | 0.010213 | 0.125 | 0.08 | 261 | 0 | 0.364 | 1 | 5 | cs | TRUE
70 | LV_2939-44_0_6_line_70 |  | 68 | 73 | 0.019741 | 0.125 | 0.08 | 261 | 0 | 0.364 | 1 | 5 | cs | TRUE
71 | LV_2939-44_0_6_line_71 |  | 69 | 75 | 0.01441 | 0.125 | 0.08 | 261 | 0 | 0.364 | 1 | 1 | cs | TRUE
72 | LV_2939-44_0_6_line_72 |  | 70 | 71 | 0.0072122 | 0.125 | 0.08 | 261 | 0 | 0.364 | 1 | 5 | cs | TRUE
73 | LV_2939-44_0_6_line_73 |  | 71 | 72 | 0.01327 | 0.125 | 0.08 | 261 | 0 | 0.364 | 1 | 5 | cs | TRUE
74 | LV_2939-44_0_6_line_74 |  | 73 | 74 | 0.018867 | 0.125 | 0.08 | 261 | 0 | 0.364 | 1 | 5 | cs | TRUE
75 | LV_2939-44_0_6_line_75 |  | 74 | 75 | 0.015073 | 0.125 | 0.08 | 261 | 0 | 0.364 | 1 | 1 | cs | TRUE
76 | LV_2939-44_0_6_line_76 |  | 76 | 78 | 0.010637 | 0.125 | 0.08 | 261 | 0 | 0.364 | 1 | 5 | cs | TRUE
77 | LV_2939-44_0_6_line_77 |  | 77 | 78 | 0.032602 | 0.125 | 0.08 | 261 | 0 | 0.364 | 1 | 5 | cs | TRUE
78 | LV_2939-44_0_6_line_78 |  | 77 | 79 | 0.048114 | 0.125 | 0.08 | 261 | 0 | 0.364 | 1 | 2 | cs | TRUE
79 | LV_2939-44_0_6_line_79 |  | 77 | 80 | 0.04609 | 0.125 | 0.08 | 261 | 0 | 0.364 | 1 | 5 | cs | TRUE
80 | LV_2939-44_0_6_line_80 |  | 78 | 85 | 0.044406 | 0.125 | 0.08 | 261 | 0 | 0.364 | 1 | 1 | cs | TRUE
81 | LV_2939-44_0_6_line_81 |  | 80 | 81 | 0.12362 | 0.125 | 0.08 | 261 | 0 | 0.364 | 1 | 5 | cs | TRUE
82 | LV_2939-44_0_6_line_82 |  | 80 | 83 | 0.013022 | 0.125 | 0.08 | 261 | 0 | 0.364 | 1 | 1 | cs | TRUE
83 | LV_2939-44_0_6_line_83 |  | 81 | 82 | 0.12177 | 0.125 | 0.08 | 261 | 0 | 0.364 | 1 | 3 | cs | TRUE
84 | LV_2939-44_0_6_line_84 |  | 83 | 84 | 0.010763 | 0.125 | 0.08 | 261 | 0 | 0.364 | 1 | 1 | cs | TRUE
85 | LV_2939-44_0_6_line_85 |  | 85 | 86 | 0.025575 | 0.125 | 0.08 | 261 | 0 | 0.364 | 1 | 1 | cs | TRUE

## trafo
| name | std_type | hv_bus | lv_bus | sn_mva | vn_hv_kv | vn_lv_kv | vk_percent | vkr_percent | pfe_kw | i0_percent | shift_degree | tap_side | tap_neutral | tap_min | tap_max | tap_step_percent | tap_step_degree | tap_pos | tap_phase_shifter | parallel | df | in_service
0 | LV_2939-44_0_6_trafo_59 | 0.63 MVA 20/0.4 kV | 87 | 74 | 0.63 | 20 | 0.4 | 6 | 1.206 | 1.65 | 0.2619 | 150 | hv | 0 | -2 | 2 | 2.5 | 0 | 0 | FALSE | 1 | 1 | TRUE

## line_geodata
| x0 | y0 | x1 | y1 | x2 | y2 | x3 | y3 | x4 | y4 | x5 | y5 | x6 | y6 | x7 | y7 | x8 | y8 | x9 | y9 | x10 | y10 | x11 | y11 | x12 | y12 | x13 | y13
0 | 2689635.8002 | 1283923.0668 | 2689627.6962 | 1283913.9356 | 2689624.5143 | 1283912.3747 | 2689624.0709 | 1283912.4217
1 | 2689635.8002 | 1283923.0668 | 2689660.7643 | 1283906.154
2 | 2689660.7643 | 1283906.154 | 2689665.6321 | 1283913.3454 | 2689675.2964 | 1283927.9373
3 | 2689706.1297 | 1283970.8004 | 2689698.0108 | 1283960.6903 | 2689689.754 | 1283949.7663 | 2689675.2964 | 1283927.9373
4 | 2689494.6434 | 1283835.4346 | 2689500.2118 | 1283834.585 | 2689518.3594 | 1283831.3598
5 | 2689494.6434 | 1283835.4346 | 2689499.6461 | 1283873.2878 | 2689506.1614 | 1283872.3749 | 2689508.1672 | 1283886.1173 | 2689509.1258 | 1283891.7034 | 2689510.4066 | 1283900.2969 | 2689511.4087 | 1283906.9735 | 2689520.5233 | 1283903.4644
6 | 2689520.5233 | 1283903.4644 | 2689525.0662 | 1283915.2548 | 2689520.3761 | 1283917.5967 | 2689516.6314 | 1283919.4748 | 2689521.3445 | 1283925.9965
7 | 2689520.5233 | 1283903.4644 | 2689566.242 | 1283881.341
8 | 2689521.3445 | 1283925.9965 | 2689538.8402 | 1283919.2828
9 | 2689521.3445 | 1283925.9965 | 2689503.9855 | 1283934.1599
10 | 2689521.3445 | 1283925.9965 | 2689529.2646 | 1283938.8391 | 2689536.2191 | 1283943.5933
11 | 2689395.4619 | 1283977.9422 | 2689386.3627 | 1283981.9299 | 2689380.0151 | 1283990.1074 | 2689378.8198 | 1283996.2986
12 | 2689395.4619 | 1283977.9422 | 2689395.8737 | 1283975.5463 | 2689402.8145 | 1283970.3249
13 | 2689378.8198 | 1283996.2986 | 2689378.1248 | 1283999.8983 | 2689378.4644 | 1284009.6787 | 2689381.1602 | 1284016.0584 | 2689387.8483 | 1284030.7529
14 | 2689394.2115 | 1283957.4499 | 2689402.8145 | 1283970.3249
15 | 2689402.8145 | 1283970.3249 | 2689416.3609 | 1283960.7109
16 | 2689392.849 | 1284074.4086 | 2689394.2681 | 1284069.9374 | 2689396.8574 | 1284061.0801 | 2689394.9167 | 1284047.9837 | 2689393.2528 | 1284044.1219
17 | 2689392.849 | 1284074.4086 | 2689382.5319 | 1284092.3678
18 | 2689393.2528 | 1284044.1219 | 2689392.8427 | 1284043.1703 | 2689389.6819 | 1284034.7817 | 2689387.8483 | 1284030.7529
19 | 2689382.5319 | 1284092.3678 | 2689381.3409 | 1284094.4395
20 | 2689684.416 | 1283976.4082 | 2689695.9968 | 1283977.085 | 2689699.0493 | 1283978.2658 | 2689706.1297 | 1283970.8004
21 | 2689684.416 | 1283976.4082 | 2689658.6842 | 1283974.1083
22 | 2689422.0446 | 1283968.0813 | 2689430.3444 | 1283958.8992 | 2689442.3563 | 1283949.4844 | 2689446.1017 | 1283945.8091
23 | 2689422.0446 | 1283968.0813 | 2689419.311 | 1283971.1091 | 2689419.6403 | 1283975.6292 | 2689420.4046 | 1283979.6776 | 2689431.6361 | 1283982.595 | 2689437.4152 | 1283984.6734 | 2689441.9707 | 1283977.3472 | 2689447.5876 | 1283981.2025
24 | 2689422.0446 | 1283968.0813 | 2689416.3609 | 1283960.7109
25 | 2689447.5876 | 1283981.2025 | 2689436.6199 | 1283996.5049 | 2689431.6377 | 1284007.7057 | 2689428.7761 | 1284018.6718 | 2689427.5012 | 1284026.519
26 | 2689447.5876 | 1283981.2025 | 2689452.6257 | 1283974.7289 | 2689457.3108 | 1283969.7191
27 | 2689501.1632 | 1283935.4872 | 2689503.9855 | 1283934.1599
28 | 2689501.1632 | 1283935.4872 | 2689492.2439 | 1283940.9676 | 2689464.4388 | 1283962.0972 | 2689457.3108 | 1283969.7191
29 | 2689427.5012 | 1284026.519 | 2689422.7225 | 1284055.9346 | 2689421.7629 | 1284063.1179
30 | 2689555.3512 | 1283949.7782 | 2689536.2191 | 1283943.5933
31 | 2689658.6842 | 1283974.1083 | 2689656.2291 | 1283973.8888
32 | 2689626.2565 | 1284134.8058 | 2689627.1777 | 1284139.3904 | 2689618.1706 | 1284152.6206 | 2689614.7187 | 1284155.9821
33 | 2689626.2565 | 1284134.8058 | 2689625.0806 | 1284132.1634 | 2689613.2611 | 1284121.7279
34 | 2689614.7187 | 1284155.9821 | 2689607.9616 | 1284152.6657
35 | 2689593.757 | 1284116.6514 | 2689599.926 | 1284116.7675 | 2689606.1779 | 1284117.8524 | 2689612.4434 | 1284121.006 | 2689613.2611 | 1284121.7279
36 | 2689596.3939 | 1284146.9882 | 2689607.9616 | 1284152.6657
37 | 2689421.7629 | 1284063.1179 | 2689419.1086 | 1284082.9869
38 | 2689387.8483 | 1284030.7529 | 2689280.6113 | 1284047.4975
39 | 2689381.3409 | 1284094.4395 | 2689373.4565 | 1284108.155 | 2689367.5213 | 1284124.7794 | 2689367.1139 | 1284139.2636 | 2689369.3377 | 1284148.4916
40 | 2689555.3512 | 1283949.7782 | 2689580.8961 | 1283954.3704
41 | 2689580.8961 | 1283954.3704 | 2689586.356 | 1283931.4895
42 | 2689580.8961 | 1283954.3704 | 2689583.2295 | 1283955.0964
43 | 2689637.627 | 1283972.2262 | 2689656.2291 | 1283973.8888
44 | 2689593.757 | 1284116.6514 | 2689590.0045 | 1284104.7396 | 2689584.2558 | 1284095.2551 | 2689581.3718 | 1284092.7245
45 | 2689583.0579 | 1284140.4428 | 2689596.3939 | 1284146.9882
46 | 2689568.8171 | 1284179.9274 | 2689580.4564 | 1284208.5744
47 | 2689568.8171 | 1284179.9274 | 2689549.4263 | 1284184.6829
48 | 2689568.8171 | 1284179.9274 | 2689567.7409 | 1284166.7774 | 2689567.9915 | 1284161.6545
49 | 2689552.6776 | 1284133.6885 | 2689550.9509 | 1284130.5352 | 2689553.1302 | 1284123.3323
50 | 2689552.6776 | 1284133.6885 | 2689556.471 | 1284140.616
51 | 2689567.9915 | 1284161.6545 | 2689556.471 | 1284140.616
52 | 2689567.9915 | 1284161.6545 | 2689571.839 | 1284156.2377
53 | 2689583.0579 | 1284140.4428 | 2689571.839 | 1284156.2377
54 | 2689507.8787 | 1284065.6245 | 2689502.2917 | 1284047.4572 | 2689495.7359 | 1284031.0666
55 | 2689507.8787 | 1284065.6245 | 2689522.5352 | 1284068.3731
56 | 2689495.6811 | 1284030.9296 | 2689495.7359 | 1284031.0666
57 | 2689553.6735 | 1284075.9472 | 2689547.2747 | 1284073.6076 | 2689527.4315 | 1284069.2913 | 2689522.5352 | 1284068.3731
58 | 2689526.2892 | 1284190.357 | 2689549.4263 | 1284184.6829
59 | 2689495.681 | 1284030.9295 | 2689495.6811 | 1284030.9296
60 | 2689580.1906 | 1284091.6881 | 2689575.3437 | 1284087.435 | 2689565.7446 | 1284080.3608 | 2689553.6735 | 1284075.9472
61 | 2689580.1906 | 1284091.6881 | 2689581.3718 | 1284092.7245
62 | 2689609.0756 | 1284032.7678 | 2689604.4915 | 1284030.84 | 2689602.1771 | 1284026.0562 | 2689602.8589 | 1284020.7175 | 2689606.1059 | 1284016.0183 | 2689615.0766 | 1284013.5748 | 2689624.6116 | 1284013.5197 | 2689652.2791 | 1284022.6595 | 2689658.6331 | 1284022.9564 | 2689661.0335 | 1284021.6029 | 2689661.6671 | 1284019.4329 | 2689656.5877 | 1284013.8174 | 2689642.9822 | 1284007.0712 | 2689641.8835 | 1284006.7206
63 | 2689626.9321 | 1284044.0482 | 2689615.7404 | 1284035.5707 | 2689609.0756 | 1284032.7678
64 | 2689614.4587 | 1283990.0449 | 2689617.7073 | 1283997.5786 | 2689620.8459 | 1284000.0063 | 2689641.8835 | 1284006.7206
65 | 2689637.627 | 1283972.2262 | 2689626.9149 | 1283984.5073 | 2689614.4587 | 1283990.0449
66 | 2689614.4587 | 1283990.0449 | 2689597.1351 | 1283997.7438 | 2689564.7923 | 1284007.3878
67 | 2689612.5396 | 1283964.2155 | 2689637.627 | 1283972.2262
68 | 2689564.7923 | 1284007.3878 | 2689564.7372 | 1284007.4043 | 2689543.2321 | 1284009.7204
69 | 2689612.5396 | 1283964.2155 | 2689602.7874 | 1283961.1813
70 | 2689543.2321 | 1284009.7204 | 2689523.6048 | 1284011.8343
71 | 2689490.3294 | 1284017.5495 | 2689495.681 | 1284030.9295
72 | 2689602.7874 | 1283961.1813 | 2689595.9008 | 1283959.0387
73 | 2689583.2295 | 1283955.0964 | 2689595.9008 | 1283959.0387
74 | 2689523.6048 | 1284011.8343 | 2689504.8461 | 1284013.8546
75 | 2689504.8461 | 1284013.8546 | 2689499.1371 | 1284014.4695 | 2689490.3294 | 1284017.5495 | 2689490.3294 | 1284017.5495
76 | 2689272.9399 | 1284054.485 | 2689277.7569 | 1284051.6778 | 2689280.6113 | 1284047.4975
77 | 2689254.0099 | 1284032.001 | 2689255.833 | 1284030.0936 | 2689268.5385 | 1284046.2112 | 2689271.1766 | 1284049.9655 | 2689272.9399 | 1284054.485
78 | 2689254.0099 | 1284032.001 | 2689257.9355 | 1284037.4875 | 2689262.5202 | 1284043.5733 | 2689267.5884 | 1284053.9146 | 2689267.6477 | 1284058.9198 | 2689266.358 | 1284064.7609 | 2689263.1029 | 1284075.5242
79 | 2689224.5722 | 1284067.3193 | 2689234.5967 | 1284052.2914 | 2689254.0099 | 1284032.001
80 | 2689272.9399 | 1284054.485 | 2689272.6752 | 1284057.5837 | 2689271.054 | 1284066.9673 | 2689264.1066 | 1284088.9812 | 2689261.7308 | 1284097.3393
81 | 2689224.5722 | 1284067.3193 | 2689216.0511 | 1284061.9079 | 2689196.0261 | 1284037.8506 | 2689176.8906 | 1284007.6014 | 2689169.4277 | 1283993.7654 | 2689162.2467 | 1283989.5753 | 2689161.5463 | 1283992.7008 | 2689160.8982 | 1283997.3283 | 2689160.3911 | 1284003.5483 | 2689160.2357 | 1284011.8309
82 | 2689224.5722 | 1284067.3193 | 2689220.1566 | 1284079.5697
83 | 2689160.2357 | 1284011.8309 | 2689161.1591 | 1284019.7629 | 2689162.5334 | 1284025.6777 | 2689165.1013 | 1284034.0794 | 2689171.2126 | 1284046.4381 | 2689177.35 | 1284056.5843 | 2689192.3123 | 1284081.321 | 2689206.0332 | 1284103.7593 | 2689215.319 | 1284119.2601
84 | 2689218.521 | 1284090.1476 | 2689219.3218 | 1284081.8859 | 2689220.1566 | 1284079.5697
85 | 2689261.7308 | 1284097.3393 | 2689254.7381 | 1284121.9393

## bus_geodata
| x | y | coords
0 | 2689624.0709 | 1283912.4217
1 | 2689635.8002 | 1283923.0668
2 | 2689660.7643 | 1283906.154
3 | 2689675.2964 | 1283927.9373
4 | 2689494.6434 | 1283835.4346
5 | 2689518.3594 | 1283831.3598
6 | 2689520.5233 | 1283903.4644
7 | 2689521.3445 | 1283925.9965
8 | 2689566.242 | 1283881.341
9 | 2689395.4619 | 1283977.9422
10 | 2689378.8198 | 1283996.2986
11 | 2689402.8145 | 1283970.3249
12 | 2689392.849 | 1284074.4086
13 | 2689393.2528 | 1284044.1219
14 | 2689382.5319 | 1284092.3678
15 | 2689706.1297 | 1283970.8004
16 | 2689684.416 | 1283976.4082
17 | 2689422.0446 | 1283968.0813
18 | 2689446.1017 | 1283945.8091
19 | 2689447.5876 | 1283981.2025
20 | 2689416.3609 | 1283960.7109
21 | 2689501.1632 | 1283935.4872
22 | 2689503.9855 | 1283934.1599
23 | 2689457.3108 | 1283969.7191
24 | 2689427.5012 | 1284026.519
25 | 2689538.8402 | 1283919.2828
26 | 2689536.2191 | 1283943.5933
27 | 2689658.6842 | 1283974.1083
28 | 2689626.2565 | 1284134.8058
29 | 2689614.7187 | 1284155.9821
30 | 2689613.2611 | 1284121.7279
31 | 2689607.9616 | 1284152.6657
32 | 2689394.2115 | 1283957.4499
33 | 2689421.7629 | 1284063.1179
34 | 2689387.8483 | 1284030.7529
35 | 2689381.3409 | 1284094.4395
36 | 2689555.3512 | 1283949.7782
37 | 2689586.356 | 1283931.4895
38 | 2689580.8961 | 1283954.3704
39 | 2689656.2291 | 1283973.8888
40 | 2689593.757 | 1284116.6514
41 | 2689596.3939 | 1284146.9882
42 | 2689580.4564 | 1284208.5744
43 | 2689568.8171 | 1284179.9274
44 | 2689369.3377 | 1284148.4916
45 | 2689419.1086 | 1284082.9869
46 | 2689552.6776 | 1284133.6885
47 | 2689553.1302 | 1284123.3323
48 | 2689556.471 | 1284140.616
49 | 2689567.9915 | 1284161.6545
50 | 2689571.839 | 1284156.2377
51 | 2689507.8787 | 1284065.6245
52 | 2689495.7359 | 1284031.0666
53 | 2689522.5352 | 1284068.3731
54 | 2689549.4263 | 1284184.6829
55 | 2689583.0579 | 1284140.4428
56 | 2689495.6811 | 1284030.9296
57 | 2689553.6735 | 1284075.9472
58 | 2689526.2892 | 1284190.357
59 | 2689581.3718 | 1284092.7245
60 | 2689580.1907 | 1284091.6881
61 | 2689609.0756 | 1284032.7678
62 | 2689641.8835 | 1284006.7206
63 | 2689626.9321 | 1284044.0482
64 | 2689614.4587 | 1283990.0449
65 | 2689637.627 | 1283972.2262
66 | 2689564.7923 | 1284007.3878
67 | 2689612.5396 | 1283964.2155
68 | 2689543.2321 | 1284009.7204
69 | 2689495.681 | 1284030.9295
70 | 2689602.7874 | 1283961.1813
71 | 2689595.9008 | 1283959.0387
72 | 2689583.2295 | 1283955.0964
73 | 2689523.6048 | 1284011.8343
74 | 2689504.8461 | 1284013.8546
75 | 2689490.3294 | 1284017.5495
76 | 2689280.6113 | 1284047.4975
77 | 2689254.0099 | 1284032.001
78 | 2689272.9399 | 1284054.485
79 | 2689263.1029 | 1284075.5242
80 | 2689224.5722 | 1284067.3193
81 | 2689160.2357 | 1284011.8309
82 | 2689215.319 | 1284119.2601
83 | 2689220.1566 | 1284079.5697
84 | 2689218.521 | 1284090.1476
85 | 2689261.7308 | 1284097.3393
86 | 2689254.7381 | 1284121.9393
87 | 2689507.8787 | 1284065.6245

## line_std_types
| c_nf_per_km | r_ohm_per_km | x_ohm_per_km | max_i_ka | type | q_mm2 | alpha | voltage_rating
NAYY 4x50 SE | 210 | 0.642 | 0.083 | 0.142 | cs | 50 | 0.00403 | LV
NAYY 4x120 SE | 264 | 0.225 | 0.08 | 0.242 | cs | 120 | 0.00403 | LV
NAYY 4x150 SE | 261 | 0.208 | 0.08 | 0.27 | cs | 150 | 0.00403 | LV
NA2XS2Y 1x95 RM/25 12/20 kV | 216 | 0.313 | 0.132 | 0.252 | cs | 95 | 0.00403 | MV
NA2XS2Y 1x185 RM/25 12/20 kV | 273 | 0.161 | 0.117 | 0.362 | cs | 185 | 0.00403 | MV
NA2XS2Y 1x240 RM/25 12/20 kV | 304 | 0.122 | 0.112 | 0.421 | cs | 240 | 0.00403 | MV
NA2XS2Y 1x95 RM/25 6/10 kV | 315 | 0.313 | 0.123 | 0.249 | cs | 95 | 0.00403 | MV
NA2XS2Y 1x185 RM/25 6/10 kV | 406 | 0.161 | 0.11 | 0.358 | cs | 185 | 0.00403 | MV
NA2XS2Y 1x240 RM/25 6/10 kV | 456 | 0.122 | 0.105 | 0.416 | cs | 240 | 0.00403 | MV
NA2XS2Y 1x150 RM/25 12/20 kV | 250 | 0.206 | 0.116 | 0.319 | cs | 150 | 0.00403 | MV
NA2XS2Y 1x120 RM/25 12/20 kV | 230 | 0.253 | 0.119 | 0.283 | cs | 120 | 0.00403 | MV
NA2XS2Y 1x70 RM/25 12/20 kV | 190 | 0.443 | 0.132 | 0.22 | cs | 70 | 0.00403 | MV
NA2XS2Y 1x150 RM/25 6/10 kV | 360 | 0.206 | 0.11 | 0.315 | cs | 150 | 0.00403 | MV
NA2XS2Y 1x120 RM/25 6/10 kV | 340 | 0.253 | 0.113 | 0.28 | cs | 120 | 0.00403 | MV
NA2XS2Y 1x70 RM/25 6/10 kV | 280 | 0.443 | 0.123 | 0.217 | cs | 70 | 0.00403 | MV
N2XS(FL)2Y 1x120 RM/35 64/110 kV | 112 | 0.153 | 0.166 | 0.366 | cs | 120 | 0.00393 | HV
N2XS(FL)2Y 1x185 RM/35 64/110 kV | 125 | 0.099 | 0.156 | 0.457 | cs | 185 | 0.00393 | HV
N2XS(FL)2Y 1x240 RM/35 64/110 kV | 135 | 0.075 | 0.149 | 0.526 | cs | 240 | 0.00393 | HV
N2XS(FL)2Y 1x300 RM/35 64/110 kV | 144 | 0.06 | 0.144 | 0.588 | cs | 300 | 0.00393 | HV
15-AL1/3-ST1A 0.4 | 11 | 1.8769 | 0.35 | 0.105 | ol | 16 | 0.00403 | LV
24-AL1/4-ST1A 0.4 | 11.25 | 1.2012 | 0.335 | 0.14 | ol | 24 | 0.00403 | LV
48-AL1/8-ST1A 0.4 | 12.2 | 0.5939 | 0.3 | 0.21 | ol | 48 | 0.00403 | LV
94-AL1/15-ST1A 0.4 | 13.2 | 0.306 | 0.29 | 0.35 | ol | 94 | 0.00403 | LV
34-AL1/6-ST1A 10.0 | 9.7 | 0.8342 | 0.36 | 0.17 | ol | 34 | 0.00403 | MV
48-AL1/8-ST1A 10.0 | 10.1 | 0.5939 | 0.35 | 0.21 | ol | 48 | 0.00403 | MV
70-AL1/11-ST1A 10.0 | 10.4 | 0.4132 | 0.339 | 0.29 | ol | 70 | 0.00403 | MV
94-AL1/15-ST1A 10.0 | 10.75 | 0.306 | 0.33 | 0.35 | ol | 94 | 0.00403 | MV
122-AL1/20-ST1A 10.0 | 11.1 | 0.2376 | 0.323 | 0.41 | ol | 122 | 0.00403 | MV
149-AL1/24-ST1A 10.0 | 11.25 | 0.194 | 0.315 | 0.47 | ol | 149 | 0.00403 | MV
34-AL1/6-ST1A 20.0 | 9.15 | 0.8342 | 0.382 | 0.17 | ol | 34 | 0.00403 | MV
48-AL1/8-ST1A 20.0 | 9.5 | 0.5939 | 0.372 | 0.21 | ol | 48 | 0.00403 | MV
70-AL1/11-ST1A 20.0 | 9.7 | 0.4132 | 0.36 | 0.29 | ol | 70 | 0.00403 | MV
94-AL1/15-ST1A 20.0 | 10 | 0.306 | 0.35 | 0.35 | ol | 94 | 0.00403 | MV
122-AL1/20-ST1A 20.0 | 10.3 | 0.2376 | 0.344 | 0.41 | ol | 122 | 0.00403 | MV
149-AL1/24-ST1A 20.0 | 10.5 | 0.194 | 0.337 | 0.47 | ol | 149 | 0.00403 | MV
184-AL1/30-ST1A 20.0 | 10.75 | 0.1571 | 0.33 | 0.535 | ol | 184 | 0.00403 | MV
243-AL1/39-ST1A 20.0 | 11 | 0.1188 | 0.32 | 0.645 | ol | 243 | 0.00403 | MV
48-AL1/8-ST1A 110.0 | 8 | 0.5939 | 0.46 | 0.21 | ol | 48 | 0.00403 | HV
70-AL1/11-ST1A 110.0 | 8.4 | 0.4132 | 0.45 | 0.29 | ol | 70 | 0.00403 | HV
94-AL1/15-ST1A 110.0 | 8.65 | 0.306 | 0.44 | 0.35 | ol | 94 | 0.00403 | HV
122-AL1/20-ST1A 110.0 | 8.5 | 0.2376 | 0.43 | 0.41 | ol | 122 | 0.00403 | HV
149-AL1/24-ST1A 110.0 | 8.75 | 0.194 | 0.41 | 0.47 | ol | 149 | 0.00403 | HV
184-AL1/30-ST1A 110.0 | 8.8 | 0.1571 | 0.4 | 0.535 | ol | 184 | 0.00403 | HV
243-AL1/39-ST1A 110.0 | 9 | 0.1188 | 0.39 | 0.645 | ol | 243 | 0.00403 | HV
305-AL1/39-ST1A 110.0 | 9.2 | 0.0949 | 0.38 | 0.74 | ol | 305 | 0.00403 | HV
490-AL1/64-ST1A 110.0 | 9.75 | 0.059 | 0.37 | 0.96 | ol | 490 | 0.00403 | HV
679-AL1/86-ST1A 110.0 | 9.95 | 0.042 | 0.36 | 1.15 | ol | 679 | 0.00403 | HV
490-AL1/64-ST1A 220.0 | 10 | 0.059 | 0.285 | 0.96 | ol | 490 | 0.00403 | HV
679-AL1/86-ST1A 220.0 | 11.7 | 0.042 | 0.275 | 1.15 | ol | 679 | 0.00403 | HV
490-AL1/64-ST1A 380.0 | 11 | 0.059 | 0.253 | 0.96 | ol | 490 | 0.00403 | HV
679-AL1/86-ST1A 380.0 | 14.6 | 0.042 | 0.25 | 1.15 | ol | 679 | 0.00403 | HV

## trafo_std_types
| i0_percent | pfe_kw | vkr_percent | sn_mva | vn_lv_kv | vn_hv_kv | vk_percent | shift_degree | vector_group | tap_side | tap_neutral | tap_min | tap_max | tap_step_degree | tap_step_percent | tap_phase_shifter
160 MVA 380/110 kV | 0.06 | 60 | 0.25 | 160 | 110 | 380 | 12.2 | 0 | Yy0 | hv | 0 | -9 | 9 | 0 | 1.5 | FALSE
100 MVA 220/110 kV | 0.06 | 55 | 0.26 | 100 | 110 | 220 | 12 | 0 | Yy0 | hv | 0 | -9 | 9 | 0 | 1.5 | FALSE
63 MVA 110/20 kV | 0.04 | 22 | 0.32 | 63 | 20 | 110 | 18 | 150 | YNd5 | hv | 0 | -9 | 9 | 0 | 1.5 | FALSE
40 MVA 110/20 kV | 0.05 | 18 | 0.34 | 40 | 20 | 110 | 16.2 | 150 | YNd5 | hv | 0 | -9 | 9 | 0 | 1.5 | FALSE
25 MVA 110/20 kV | 0.07 | 14 | 0.41 | 25 | 20 | 110 | 12 | 150 | YNd5 | hv | 0 | -9 | 9 | 0 | 1.5 | FALSE
63 MVA 110/10 kV | 0.04 | 22 | 0.32 | 63 | 10 | 110 | 18 | 150 | YNd5 | hv | 0 | -9 | 9 | 0 | 1.5 | FALSE
40 MVA 110/10 kV | 0.05 | 18 | 0.34 | 40 | 10 | 110 | 16.2 | 150 | YNd5 | hv | 0 | -9 | 9 | 0 | 1.5 | FALSE
25 MVA 110/10 kV | 0.07 | 14 | 0.41 | 25 | 10 | 110 | 12 | 150 | YNd5 | hv | 0 | -9 | 9 | 0 | 1.5 | FALSE
0.25 MVA 20/0.4 kV | 0.32 | 0.8 | 1.44 | 0.25 | 0.4 | 20 | 6 | 150 | Yzn5 | hv | 0 | -2 | 2 | 0 | 2.5 | FALSE
0.4 MVA 20/0.4 kV | 0.3375 | 1.35 | 1.425 | 0.4 | 0.4 | 20 | 6 | 150 | Dyn5 | hv | 0 | -2 | 2 | 0 | 2.5 | FALSE
0.63 MVA 20/0.4 kV | 0.2619 | 1.65 | 1.206 | 0.63 | 0.4 | 20 | 6 | 150 | Dyn5 | hv | 0 | -2 | 2 | 0 | 2.5 | FALSE
0.25 MVA 10/0.4 kV | 0.24 | 0.6 | 1.2 | 0.25 | 0.4 | 10 | 4 | 150 | Dyn5 | hv | 0 | -2 | 2 | 0 | 2.5 | FALSE
0.4 MVA 10/0.4 kV | 0.2375 | 0.95 | 1.325 | 0.4 | 0.4 | 10 | 4 | 150 | Dyn5 | hv | 0 | -2 | 2 | 0 | 2.5 | FALSE
0.63 MVA 10/0.4 kV | 0.1873 | 1.18 | 1.0794 | 0.63 | 0.4 | 10 | 4 | 150 | Dyn5 | hv | 0 | -2 | 2 | 0 | 2.5 | FALSE

## trafo3w_std_types
| sn_hv_mva | sn_mv_mva | sn_lv_mva | vn_hv_kv | vn_mv_kv | vn_lv_kv | vk_hv_percent | vk_mv_percent | vk_lv_percent | vkr_hv_percent | vkr_mv_percent | vkr_lv_percent | pfe_kw | i0_percent | shift_mv_degree | shift_lv_degree | vector_group | tap_side | tap_neutral | tap_min | tap_max | tap_step_percent
63/25/38 MVA 110/20/10 kV | 63 | 25 | 38 | 110 | 20 | 10 | 10.4 | 10.4 | 10.4 | 0.28 | 0.32 | 0.35 | 35 | 0.89 | 0 | 0 | YN0yn0yn0 | hv | 0 | -10 | 10 | 1.2
63/25/38 MVA 110/10/10 kV | 63 | 25 | 38 | 110 | 10 | 10 | 10.4 | 10.4 | 10.4 | 0.28 | 0.32 | 0.35 | 35 | 0.89 | 0 | 0 | YN0yn0yn0 | hv | 0 | -10 | 10 | 1.2

## fuse_std_types
| fuse_type | i_rated_a | t_avg | t_min | t_total | x_avg | x_min | x_total
HV 100A | HV 100A | 100 | 0 | [10.0, 3.64, 0.854, 0.281, 0.1, 0.0531, 0.022, 0.01] | [10.0, 4.267, 1.21, 0.403, 0.1, 0.058, 0.022, 0.01] | 0 | [300.0, 350.0, 450.0, 550.0, 700.0, 850.0, 1200.0, 1752.0] | [600.0, 700.0, 900.0, 1150.0, 1665.0, 2000.0, 3000.0, 4313.0]
HV 10A | HV 10A | 10 | 0 | [10.0, 1675.0, 0.344, 0.156, 0.1, 0.0417, 0.0171, 0.01] | [10.0, 1.3, 0.3, 0.155, 0.1, 0.0555, 0.023, 0.01] | 0 | [30.0, 32.0, 35.0, 37.0, 39.0, 50.0, 70.0, 88.0] | [60.0, 70.0, 80.0, 87.0, 94.0, 110.0, 150.0, 216.0]
HV 125A | HV 125A | 125 | 0 | [10.0, 1.82, 0.344, 0.1, 0.0467, 0.0269, 0.01] | [10.0, 2.478, 0.426, 0.1, 0.0427, 0.0211, 0.01] | 0 | [375.0, 500.0, 700.0, 925.0, 1200.0, 1500.0, 2341.0] | [750.0, 1000.0, 1500.0, 2200.0, 3000.0, 4000.0, 5765.0]
HV 160A | HV 160A | 160 | 0 | [10.0, 4.15, 1.03, 0.198, 0.1, 0.051, 0.0172, 0.01] | [10.0, 2.3, 0.734, 0.274, 0.1, 0.046, 0.0177, 0.01] | 0 | [480.0, 550.0, 700.0, 1000.0, 1260.0, 1600.0, 2500.0, 3227.0] | [960.0, 1300.0, 1700.0, 2200.0, 2996.0, 4000.0, 6000.0, 7946.0]
HV 16A | HV 16A | 16 | 0 | [10.0, 0.352, 0.164, 0.1, 0.0649, 0.0342, 0.01] | [10.0, 2.34, 0.722, 0.181, 0.1, 0.055, 0.0296, 0.01] | 0 | [48.0, 60.0, 65.0, 71.0, 80.0, 100.0, 162.0] | [96.0, 110.0, 125.0, 150.0, 168.0, 200.0, 250.0, 398.0]
HV 200A | HV 200A | 200 | 0 | [10.0, 4.267, 1.21, 0.403, 0.1, 0.058, 0.022, 0.01] | [10.0, 3.73, 1.654, 0.328, 0.1, 0.0531, 0.019, 0.01] | 0 | [600.0, 700.0, 900.0, 1150.0, 1665.0, 2000.0, 3000.0, 4313.0] | [1200.0, 1500.0, 1800.0, 2700.0, 3960.0, 5000.0, 7500.0, 10620.0]
HV 20A | HV 20A | 20 | 0 | [10.0, 1.3, 0.3, 0.155, 0.1, 0.0555, 0.023, 0.01] | [10.0, 1.3, 0.161, 0.1, 0.0611, 0.0399, 0.0141, 0.01] | 0 | [60.0, 70.0, 80.0, 87.0, 94.0, 110.0, 150.0, 216.0] | [120.0, 150.0, 200.0, 223.0, 260.0, 300.0, 450.0, 532.0]
HV 25A | HV 25A | 25 | 0 | [10.0, 2.512, 0.833, 0.299, 0.1, 0.0372, 0.0223, 0.01] | [10.0, 3.125, 0.597, 0.198, 0.1, 0.0378, 0.022, 0.01] | 0 | [75.0, 82.0, 90.0, 100.0, 124.0, 170.0, 200.0, 289.0] | [150.0, 170.0, 210.0, 250.0, 294.0, 400.0, 500.0, 711.0]
HV 31.5A | HV 31.5A | 31.5 | 0 | [10.0, 2.34, 0.722, 0.181, 0.1, 0.055, 0.0296, 0.01] | [10.0, 2.84, 0.368, 0.164, 0.1, 0.0621, 0.0378, 0.0195, 0.01] | 0 | [95.0, 110.0, 125.0, 150.0, 165.0, 200.0, 250.0, 390.0] | [189.0, 220.0, 300.0, 350.0, 393.0, 450.0, 530.0, 700.0, 960.0]
HV 40A | HV 40A | 40 | 0 | [10.0, 1.3, 0.161, 0.1, 0.0611, 0.0399, 0.0141, 0.01] | [10.0, 2.05, 0.369, 0.198, 0.1, 0.051, 0.0298, 0.01] | 0 | [120.0, 150.0, 200.0, 223.0, 260.0, 300.0, 450.0, 532.0] | [240.0, 300.0, 400.0, 450.0, 530.0, 650.0, 800.0, 1311.0]
HV 50A | HV 50A | 50 | 0 | [10.0, 3.215, 0.597, 0.198, 0.1, 0.0378, 0.022, 0.01] | [10.0, 3.64, 0.854, 0.281, 0.1, 0.0531, 0.022, 0.01] | 0 | [150.0, 170.0, 210.0, 250.0, 294.0, 400.0, 500.0, 711.0] | [300.0, 350.0, 450.0, 550.0, 700.0, 850.0, 1200.0, 1752.0]
HV 6.3A | HV 6.3A | 6.3 | 0 | [10.0, 1.39, 0.344, 0.168, 0.1, 0.056, 0.0263, 0.01] | [10.0, 1.711, 0.516, 0.198, 0.1, 0.0634, 0.0303, 0.01] | 0 | [19.0, 19.5, 20.4, 20.8, 22.0, 25.0, 32.0, 48.0] | [38.0, 40.0, 43.0, 48.0, 53.0, 60.0, 75.0, 118.0]
HV 63A | HV 63A | 63 | 0 | [10.0, 2.84, 0.368, 0.164, 0.1, 0.0621, 0.0378, 0.0195, 0.01] | [10.0, 1.82, 0.344, 0.1, 0.0467, 0.0269, 0.01] | 0 | [189.0, 220.0, 300.0, 350.0, 393.0, 450.0, 530.0, 700.0, 961.0] | [378.0, 500.0, 700.0, 934.0, 1200.0, 1500.0, 2366.0]
HV 80A | HV 80A | 80 | 0 | [10.0, 2.05, 0.369, 0.198, 0.1, 0.051, 0.0298, 0.01] | [10.0, 4.15, 1.03, 0.198, 0.1, 0.051, 0.0172, 0.01] | 0 | [240.0, 300.0, 400.0, 450.0, 530.0, 650.0, 800.0, 1311.0] | [480.0, 550.0, 700.0, 1000.0, 1260.0, 1600.0, 2500.0, 3227.0]
Siemens NH-1-100 | Siemens NH-1-100 | 100 | [5400.0, 2000.0, 400.0, 20.0, 1.0, 0.2, 0.012, 0.004] | 0 | 0 | [150.0, 190.0, 250.0, 430.0, 900.0, 1250.0, 2700.0, 3600.0] | 0 | 0
Siemens NH-1-125 | Siemens NH-1-125 | 125 | [4800.0, 120.0, 7.0, 0.1, 0.004] | 0 | 0 | [180.0, 400.0, 740.0, 2000.0, 4250.0] | 0 | 0
Siemens NH-1-16 | Siemens NH-1-16 | 16 | [4000.0, 400.0, 2.0, 0.1, 0.04, 0.01] | 0 | 0 | [26.0, 35.0, 75.0, 150.0, 200.0, 300.0] | 0 | 0
Siemens NH-1-160 | Siemens NH-1-160 | 160 | [4800.0, 120.0, 7.0, 0.1, 0.004] | 0 | 0 | [210.0, 500.0, 900.0, 2300.0, 5000.0] | 0 | 0
Siemens NH-1-25 | Siemens NH-1-25 | 25 | [4000.0, 1000.0, 10.0, 0.2, 0.02, 0.01] | 0 | 0 | [40.0, 50.0, 100.0, 210.0, 400.0, 500.0] | 0 | 0
Siemens NH-1-50 | Siemens NH-1-50 | 50 | [4000.0, 40.0, 4.0, 1.0, 0.02, 0.01] | 0 | 0 | [86.0, 200.0, 300.0, 400.0, 1000.0, 1280.0] | 0 | 0
Siemens NH-1-63 | Siemens NH-1-63 | 63 | [4000.0, 100.0, 10.0, 2.0, 0.04, 0.01] | 0 | 0 | [100.0, 200.0, 300.0, 400.0, 1000.0, 1500.0] | 0 | 0
Siemens NH-1-80 | Siemens NH-1-80 | 80 | [4800.0, 120.0, 7.0, 0.1, 0.01] | 0 | 0 | [150.58, 250.0, 450.0, 1150.0, 2470.0] | 0 | 0
Siemens NH-2-1000 | Siemens NH-2-1000 | 1000 | [4800.0, 120.0, 7.0, 0.1, 0.004] | 0 | 0 | [1900.0, 3500.0, 8400.0, 24000.0, 52000.0] | 0 | 0
Siemens NH-2-200 | Siemens NH-2-200 | 200 | [4800.0, 120.0, 7.0, 0.1, 0.004] | 0 | 0 | [280.0, 650.0, 1200.0, 3000.0, 7000.0] | 0 | 0
Siemens NH-2-224 | Siemens NH-2-224 | 224 | [4800.0, 120.0, 7.0, 0.2, 0.04, 0.004] | 0 | 0 | [400.0, 750.0, 1453.0, 3025.0, 4315.0, 7600.0] | 0 | 0
Siemens NH-2-250 | Siemens NH-2-250 | 250 | [4800.0, 120.0, 7.0, 0.1, 0.004] | 0 | 0 | [450.0, 800.0, 1650.0, 4000.0, 8500.0] | 0 | 0
Siemens NH-2-315 | Siemens NH-2-315 | 315 | [4800.0, 120.0, 7.0, 0.1, 0.004] | 0 | 0 | [550.0, 920.0, 1900.0, 5000.0, 11000.0] | 0 | 0
Siemens NH-2-355 | Siemens NH-2-355 | 355 | [4800.0, 120.0, 6.0, 0.1, 0.004] | 0 | 0 | [650.0, 1116.27, 2350.0, 5840.0, 12790.0] | 0 | 0
Siemens NH-2-400 | Siemens NH-2-400 | 400 | [4800.0, 120.0, 7.0, 0.1, 0.004] | 0 | 0 | [720.0, 1350.0, 2800.0, 6500.0, 15000.0] | 0 | 0
Siemens NH-2-425 | Siemens NH-2-425 | 425 | [4800.0, 120.0, 7.0, 0.1, 0.004] | 0 | 0 | [850.0, 1500.0, 3050.0, 7500.0, 16500.0] | 0 | 0
Siemens NH-2-630 | Siemens NH-2-630 | 630 | [4800.0, 120.0, 7.0, 0.1, 0.004] | 0 | 0 | [1200.0, 2000.0, 4800.0, 12000.0, 26000.0] | 0 | 0

## dtypes
| element | column | dtype
0 | bus | name | object
1 | bus | vn_kv | float64
2 | bus | type | object
3 | bus | zone | object
4 | bus | in_service | bool
5 | load | name | object
6 | load | bus | uint32
7 | load | p_mw | float64
8 | load | q_mvar | float64
9 | load | const_z_percent | float64
10 | load | const_i_percent | float64
11 | load | sn_mva | float64
12 | load | scaling | float64
13 | load | in_service | bool
14 | load | type | object
15 | ext_grid | name | object
16 | ext_grid | bus | uint32
17 | ext_grid | vm_pu | float64
18 | ext_grid | va_degree | float64
19 | ext_grid | slack_weight | float64
20 | ext_grid | in_service | bool
21 | line | name | object
22 | line | std_type | object
23 | line | from_bus | uint32
24 | line | to_bus | uint32
25 | line | length_km | float64
26 | line | r_ohm_per_km | float64
27 | line | x_ohm_per_km | float64
28 | line | c_nf_per_km | float64
29 | line | g_us_per_km | float64
30 | line | max_i_ka | float64
31 | line | df | float64
32 | line | parallel | uint32
33 | line | type | object
34 | line | in_service | bool
35 | trafo | name | object
36 | trafo | std_type | object
37 | trafo | hv_bus | uint32
38 | trafo | lv_bus | uint32
39 | trafo | sn_mva | float64
40 | trafo | vn_hv_kv | float64
41 | trafo | vn_lv_kv | float64
42 | trafo | vk_percent | float64
43 | trafo | vkr_percent | float64
44 | trafo | pfe_kw | float64
45 | trafo | i0_percent | float64
46 | trafo | shift_degree | float64
47 | trafo | tap_side | object
48 | trafo | tap_neutral | int32
49 | trafo | tap_min | int32
50 | trafo | tap_max | int32
51 | trafo | tap_step_percent | float64
52 | trafo | tap_step_degree | float64
53 | trafo | tap_pos | int32
54 | trafo | tap_phase_shifter | bool
55 | trafo | parallel | uint32
56 | trafo | df | float64
57 | trafo | in_service | bool
58 | line_geodata | coords | object
59 | bus_geodata | x | float64
60 | bus_geodata | y | float64
61 | bus_geodata | coords | object

## parameters
| version | format_version | converged | OPF_converged | name | f_hz | sn_mva
0 | 2.14.6 | 2.14.0 | FALSE | FALSE |  | 50 | 1