## bus
| name | vn_kv | type | zone | in_service
0 | bus_LV_2939-46_0_4_node_0 | 0.4 | n |  | TRUE
1 | bus_LV_2939-46_0_4_node_1 | 0.4 | n |  | TRUE
2 | bus_LV_2939-46_0_4_node_2 | 0.4 | n |  | TRUE
3 | bus_LV_2939-46_0_4_node_3 | 0.4 | n |  | TRUE
4 | bus_LV_2939-46_0_4_node_4 | 0.4 | n |  | TRUE
5 | bus_LV_2939-46_0_4_node_5 | 0.4 | n |  | TRUE
6 | bus_LV_2939-46_0_4_node_6 | 0.4 | n |  | TRUE
7 | bus_LV_2939-46_0_4_node_15 | 0.4 | n |  | TRUE
8 | bus_LV_2939-46_0_4_node_12 | 0.4 | n |  | TRUE
9 | bus_LV_2939-46_0_4_node_16 | 0.4 | n |  | TRUE
10 | bus_LV_2939-46_0_4_node_28 | 0.4 | n |  | TRUE
11 | bus_LV_2939-46_0_4_node_13 | 0.4 | n |  | TRUE
12 | bus_LV_2939-46_0_4_node_17 | 0.4 | n |  | TRUE
13 | bus_LV_2939-46_0_4_node_7 | 0.4 | n |  | TRUE
14 | bus_LV_2939-46_0_4_node_8 | 0.4 | n |  | TRUE
15 | bus_LV_2939-46_0_4_node_9 | 0.4 | n |  | TRUE
16 | bus_LV_2939-46_0_4_node_10 | 0.4 | n |  | TRUE
17 | bus_LV_2939-46_0_4_node_11 | 0.4 | n |  | TRUE
18 | bus_LV_2939-46_0_4_node_25 | 0.4 | n |  | TRUE
19 | bus_LV_2939-46_0_4_node_26 | 0.4 | n |  | TRUE
20 | bus_LV_2939-46_0_4_node_14 | 0.4 | n |  | TRUE
21 | bus_LV_2939-46_0_4_node_45 | 0.4 | n |  | TRUE
22 | bus_LV_2939-46_0_4_node_46 | 0.4 | n |  | TRUE
23 | bus_LV_2939-46_0_4_node_89 | 0.4 | n |  | TRUE
24 | bus_LV_2939-46_0_4_node_79 | 0.4 | n |  | TRUE
25 | bus_LV_2939-46_0_4_node_51 | 0.4 | n |  | TRUE
26 | bus_LV_2939-46_0_4_node_77 | 0.4 | n |  | TRUE
27 | bus_LV_2939-46_0_4_node_86 | 0.4 | n |  | TRUE
28 | bus_LV_2939-46_0_4_node_30 | 0.4 | n |  | TRUE
29 | bus_LV_2939-46_0_4_node_32 | 0.4 | n |  | TRUE
30 | bus_LV_2939-46_0_4_node_29 | 0.4 | n |  | TRUE
31 | bus_LV_2939-46_0_4_node_18 | 0.4 | n |  | TRUE
32 | bus_LV_2939-46_0_4_node_19 | 0.4 | n |  | TRUE
33 | bus_LV_2939-46_0_4_node_20 | 0.4 | n |  | TRUE
34 | bus_LV_2939-46_0_4_node_21 | 0.4 | n |  | TRUE
35 | bus_LV_2939-46_0_4_node_22 | 0.4 | n |  | TRUE
36 | bus_LV_2939-46_0_4_node_23 | 0.4 | n |  | TRUE
37 | bus_LV_2939-46_0_4_node_24 | 0.4 | n |  | TRUE
38 | bus_LV_2939-46_0_4_node_39 | 0.4 | n |  | TRUE
39 | bus_LV_2939-46_0_4_node_35 | 0.4 | n |  | TRUE
40 | bus_LV_2939-46_0_4_node_37 | 0.4 | n |  | TRUE
41 | bus_LV_2939-46_0_4_node_34 | 0.4 | n |  | TRUE
42 | bus_LV_2939-46_0_4_node_27 | 0.4 | n |  | TRUE
43 | bus_LV_2939-46_0_4_node_43 | 0.4 | n |  | TRUE
44 | bus_LV_2939-46_0_4_node_44 | 0.4 | n |  | TRUE
45 | bus_LV_2939-46_0_4_node_41 | 0.4 | n |  | TRUE
46 | bus_LV_2939-46_0_4_node_40 | 0.4 | n |  | TRUE
47 | bus_LV_2939-46_0_4_node_66 | 0.4 | n |  | TRUE
48 | bus_LV_2939-46_0_4_node_63 | 0.4 | n |  | TRUE
49 | bus_LV_2939-46_0_4_node_47 | 0.4 | n |  | TRUE
50 | bus_LV_2939-46_0_4_node_75 | 0.4 | n |  | TRUE
51 | bus_LV_2939-46_0_4_node_50 | 0.4 | n |  | TRUE
52 | bus_LV_2939-46_0_4_node_76 | 0.4 | n |  | TRUE
53 | bus_LV_2939-46_0_4_node_48 | 0.4 | n |  | TRUE
54 | bus_LV_2939-46_0_4_node_71 | 0.4 | n |  | TRUE
55 | bus_LV_2939-46_0_4_node_70 | 0.4 | n |  | TRUE
56 | bus_LV_2939-46_0_4_node_72 | 0.4 | n |  | TRUE
57 | bus_LV_2939-46_0_4_node_57 | 0.4 | n |  | TRUE
58 | bus_LV_2939-46_0_4_node_52 | 0.4 | n |  | TRUE
59 | bus_LV_2939-46_0_4_node_74 | 0.4 | n |  | TRUE
60 | bus_LV_2939-46_0_4_node_53 | 0.4 | n |  | TRUE
61 | bus_LV_2939-46_0_4_node_73 | 0.4 | n |  | TRUE
62 | bus_LV_2939-46_0_4_node_90 | 0.4 | n |  | TRUE
63 | bus_LV_2939-46_0_4_node_64 | 0.4 | n |  | TRUE
64 | bus_LV_2939-46_0_4_node_92 | 0.4 | n |  | TRUE
65 | bus_LV_2939-46_0_4_node_78 | 0.4 | n |  | TRUE
66 | bus_LV_2939-46_0_4_node_65 | 0.4 | n |  | TRUE
67 | bus_LV_2939-46_0_4_node_55 | 0.4 | n |  | TRUE
68 | bus_LV_2939-46_0_4_node_67 | 0.4 | n |  | TRUE
69 | bus_LV_2939-46_0_4_node_80 | 0.4 | n |  | TRUE
70 | bus_LV_2939-46_0_4_node_56 | 0.4 | n |  | TRUE
71 | bus_LV_2939-46_0_4_node_58 | 0.4 | n |  | TRUE
72 | bus_LV_2939-46_0_4_node_59 | 0.4 | n |  | TRUE
73 | bus_LV_2939-46_0_4_node_60 | 0.4 | n |  | TRUE
74 | bus_LV_2939-46_0_4_node_61 | 0.4 | n |  | TRUE
75 | bus_LV_2939-46_0_4_node_62 | 0.4 | n |  | TRUE
76 | bus_LV_2939-46_0_4_node_69 | 0.4 | n |  | TRUE
77 | bus_LV_2939-46_0_4_node_68 | 0.4 | n |  | TRUE
78 | bus_LV_2939-46_0_4_node_91 | 0.4 | n |  | TRUE
79 | bus_LV_2939-46_0_4_node_81 | 0.4 | n |  | TRUE
80 | bus_LV_2939-46_0_4_node_82 | 0.4 | n |  | TRUE
81 | bus_LV_2939-46_0_4_node_83 | 0.4 | n |  | TRUE
82 | bus_LV_2939-46_0_4_node_84 | 0.4 | n |  | TRUE
83 | bus_LV_2939-46_0_4_node_85 | 0.4 | n |  | TRUE
84 | bus_LV_2939-46_0_4_node_96 | 0.4 | n |  | TRUE
85 | bus_LV_2939-46_0_4_node_87 | 0.4 | n |  | TRUE
86 | bus_LV_2939-46_0_4_node_94 | 0.4 | n |  | TRUE
87 | bus_LV_2939-46_0_4_node_88 | 0.4 | n |  | TRUE
88 | bus_LV_2939-46_0_4_node_93 | 0.4 | n |  | TRUE
89 | bus_LV_2939-46_0_4_node_95 | 0.4 | n |  | TRUE
90 | bus_MV_554_0_node_59 | 20 | n |  | TRUE

## load
| name | bus | p_mw | q_mvar | const_z_percent | const_i_percent | sn_mva | scaling | in_service | type
0 | LV_2939-46_0_4_load_0 | 0 | 0.033728 | 0.008453 | 0 | 0 |  | 1 | TRUE | wye
1 | LV_2939-46_0_4_load_1 | 1 | 0.082134 | 0.020585 | 0 | 0 |  | 1 | TRUE | wye
2 | LV_2939-46_0_4_load_2 | 2 | 0.0088704 | 0.0022231 | 0 | 0 |  | 1 | TRUE | wye
3 | LV_2939-46_0_4_load_3 | 3 | 0.0090944 | 0.0022793 | 0 | 0 |  | 1 | TRUE | wye
4 | LV_2939-46_0_4_load_6 | 6 | 0.0026042 | 0.00065268 | 0 | 0 |  | 1 | TRUE | wye
5 | LV_2939-46_0_4_load_15 | 7 | 0.0010224 | 0.00025624 | 0 | 0 |  | 1 | TRUE | wye
6 | LV_2939-46_0_4_load_12 | 8 | 0.0066688 | 0.0016714 | 0 | 0 |  | 1 | TRUE | wye
7 | LV_2939-46_0_4_load_16 | 9 | 0.0047869 | 0.0011997 | 0 | 0 |  | 1 | TRUE | wye
8 | LV_2939-46_0_4_load_28 | 10 | 0.0022797 | 0.00057134 | 0 | 0 |  | 1 | TRUE | wye
9 | LV_2939-46_0_4_load_13 | 11 | 0.0075679 | 0.0018967 | 0 | 0 |  | 1 | TRUE | wye
10 | LV_2939-46_0_4_load_7 | 13 | 0.0070641 | 0.0017704 | 0 | 0 |  | 1 | TRUE | wye
11 | LV_2939-46_0_4_load_8 | 14 | 0.0021999 | 0.00055134 | 0 | 0 |  | 1 | TRUE | wye
12 | LV_2939-46_0_4_load_9 | 15 | 0.002937 | 0.00073609 | 0 | 0 |  | 1 | TRUE | wye
13 | LV_2939-46_0_4_load_10 | 16 | 0.0019528 | 0.00048941 | 0 | 0 |  | 1 | TRUE | wye
14 | LV_2939-46_0_4_load_11 | 17 | 0.0042144 | 0.0010562 | 0 | 0 |  | 1 | TRUE | wye
15 | LV_2939-46_0_4_load_25 | 18 | 0.0022333 | 0.00055971 | 0 | 0 |  | 1 | TRUE | wye
16 | LV_2939-46_0_4_load_26 | 19 | 0.0021859 | 0.00054783 | 0 | 0 |  | 1 | TRUE | wye
17 | LV_2939-46_0_4_load_79 | 24 | 0.0064067 | 0.0016057 | 0 | 0 |  | 1 | TRUE | wye
18 | LV_2939-46_0_4_load_77 | 26 | 0.0084082 | 0.0021073 | 0 | 0 |  | 1 | TRUE | wye
19 | LV_2939-46_0_4_load_86 | 27 | 0.0089326 | 0.0022387 | 0 | 0 |  | 1 | TRUE | wye
20 | LV_2939-46_0_4_load_32 | 29 | 0.0034549 | 0.00086589 | 0 | 0 |  | 1 | TRUE | wye
21 | LV_2939-46_0_4_load_29 | 30 | 0.0041167 | 0.0010317 | 0 | 0 |  | 1 | TRUE | wye
22 | LV_2939-46_0_4_load_18 | 31 | 0.0015879 | 0.00039796 | 0 | 0 |  | 1 | TRUE | wye
23 | LV_2939-46_0_4_load_19 | 32 | 0.0019795 | 0.00049612 | 0 | 0 |  | 1 | TRUE | wye
24 | LV_2939-46_0_4_load_21 | 34 | 0.0027003 | 0.00067675 | 0 | 0 |  | 1 | TRUE | wye
25 | LV_2939-46_0_4_load_22 | 35 | 0.0019482 | 0.00048827 | 0 | 0 |  | 1 | TRUE | wye
26 | LV_2939-46_0_4_load_23 | 36 | 0.0021038 | 0.00052727 | 0 | 0 |  | 1 | TRUE | wye
27 | LV_2939-46_0_4_load_24 | 37 | 0.0015977 | 0.00040042 | 0 | 0 |  | 1 | TRUE | wye
28 | LV_2939-46_0_4_load_39 | 38 | 0.0045768 | 0.001147 | 0 | 0 |  | 1 | TRUE | wye
29 | LV_2939-46_0_4_load_37 | 40 | 0.0032442 | 0.00081308 | 0 | 0 |  | 1 | TRUE | wye
30 | LV_2939-46_0_4_load_34 | 41 | 0.0021804 | 0.00054645 | 0 | 0 |  | 1 | TRUE | wye
31 | LV_2939-46_0_4_load_27 | 42 | 0.003295 | 0.00082582 | 0 | 0 |  | 1 | TRUE | wye
32 | LV_2939-46_0_4_load_40 | 46 | 0.014275 | 0.0035776 | 0 | 0 |  | 1 | TRUE | wye
33 | LV_2939-46_0_4_load_66 | 47 | 0.013621 | 0.0034138 | 0 | 0 |  | 1 | TRUE | wye
34 | LV_2939-46_0_4_load_63 | 48 | 0.0043705 | 0.0010954 | 0 | 0 |  | 1 | TRUE | wye
35 | LV_2939-46_0_4_load_75 | 50 | 0.0028429 | 0.00071251 | 0 | 0 |  | 1 | TRUE | wye
36 | LV_2939-46_0_4_load_76 | 52 | 0.0054984 | 0.001378 | 0 | 0 |  | 1 | TRUE | wye
37 | LV_2939-46_0_4_load_71 | 54 | 0.0073129 | 0.0018328 | 0 | 0 |  | 1 | TRUE | wye
38 | LV_2939-46_0_4_load_70 | 55 | 0.0067266 | 0.0016859 | 0 | 0 |  | 1 | TRUE | wye
39 | LV_2939-46_0_4_load_72 | 56 | 0.0039386 | 0.00098712 | 0 | 0 |  | 1 | TRUE | wye
40 | LV_2939-46_0_4_load_57 | 57 | 0.0030978 | 0.00077638 | 0 | 0 |  | 1 | TRUE | wye
41 | LV_2939-46_0_4_load_74 | 59 | 0.0034651 | 0.00086844 | 0 | 0 |  | 1 | TRUE | wye
42 | LV_2939-46_0_4_load_90 | 62 | 0.001046 | 0.00026214 | 0 | 0 |  | 1 | TRUE | wye
43 | LV_2939-46_0_4_load_64 | 63 | 0.0057913 | 0.0014514 | 0 | 0 |  | 1 | TRUE | wye
44 | LV_2939-46_0_4_load_92 | 64 | 0.0048554 | 0.0012169 | 0 | 0 |  | 1 | TRUE | wye
45 | LV_2939-46_0_4_load_78 | 65 | 0.0058163 | 0.0014577 | 0 | 0 |  | 1 | TRUE | wye
46 | LV_2939-46_0_4_load_65 | 66 | 0.0024651 | 0.00061781 | 0 | 0 |  | 1 | TRUE | wye
47 | LV_2939-46_0_4_load_55 | 67 | 0.0029414 | 0.00073719 | 0 | 0 |  | 1 | TRUE | wye
48 | LV_2939-46_0_4_load_80 | 69 | 0.0071533 | 0.0017928 | 0 | 0 |  | 1 | TRUE | wye
49 | LV_2939-46_0_4_load_56 | 70 | 0.0018255 | 0.0004575 | 0 | 0 |  | 1 | TRUE | wye
50 | LV_2939-46_0_4_load_58 | 71 | 0.0027399 | 0.00068668 | 0 | 0 |  | 1 | TRUE | wye
51 | LV_2939-46_0_4_load_59 | 72 | 0.0015813 | 0.00039631 | 0 | 0 |  | 1 | TRUE | wye
52 | LV_2939-46_0_4_load_60 | 73 | 0.0015555 | 0.00038983 | 0 | 0 |  | 1 | TRUE | wye
53 | LV_2939-46_0_4_load_61 | 74 | 0.0067627 | 0.0016949 | 0 | 0 |  | 1 | TRUE | wye
54 | LV_2939-46_0_4_load_62 | 75 | 0.0047239 | 0.0011839 | 0 | 0 |  | 1 | TRUE | wye
55 | LV_2939-46_0_4_load_68 | 77 | 0.0023398 | 0.00058641 | 0 | 0 |  | 1 | TRUE | wye
56 | LV_2939-46_0_4_load_91 | 78 | 0.0079348 | 0.0019887 | 0 | 0 |  | 1 | TRUE | wye
57 | LV_2939-46_0_4_load_81 | 79 | 0.0017265 | 0.00043271 | 0 | 0 |  | 1 | TRUE | wye
58 | LV_2939-46_0_4_load_82 | 80 | 0.0027489 | 0.00068895 | 0 | 0 |  | 1 | TRUE | wye
59 | LV_2939-46_0_4_load_84 | 82 | 0.0023993 | 0.00060131 | 0 | 0 |  | 1 | TRUE | wye
60 | LV_2939-46_0_4_load_85 | 83 | 0.0055344 | 0.001387 | 0 | 0 |  | 1 | TRUE | wye
61 | LV_2939-46_0_4_load_96 | 84 | 0.0020261 | 0.0005078 | 0 | 0 |  | 1 | TRUE | wye
62 | LV_2939-46_0_4_load_87 | 85 | 0.0078146 | 0.0019585 | 0 | 0 |  | 1 | TRUE | wye
63 | LV_2939-46_0_4_load_94 | 86 | 0.0018831 | 0.00047194 | 0 | 0 |  | 1 | TRUE | wye
64 | LV_2939-46_0_4_load_88 | 87 | 0.003123 | 0.0007827 | 0 | 0 |  | 1 | TRUE | wye
65 | LV_2939-46_0_4_load_93 | 88 | 0.0019493 | 0.00048854 | 0 | 0 |  | 1 | TRUE | wye
66 | LV_2939-46_0_4_load_95 | 89 | 0.0044204 | 0.0011079 | 0 | 0 |  | 1 | TRUE | wye

## ext_grid
| name | bus | vm_pu | va_degree | slack_weight | in_service
0 |  | 8 | 1 | 0 | 1 | TRUE

## line
| name | std_type | from_bus | to_bus | length_km | r_ohm_per_km | x_ohm_per_km | c_nf_per_km | g_us_per_km | max_i_ka | df | parallel | type | in_service
0 | LV_2939-46_0_4_line_0 |  | 0 | 1 | 0.014665 | 0.125 | 0.08 | 261 | 0 | 0.364 | 1 | 1 | cs | TRUE
1 | LV_2939-46_0_4_line_1 |  | 0 | 2 | 0.0047456 | 0.125 | 0.08 | 261 | 0 | 0.364 | 1 | 1 | cs | TRUE
2 | LV_2939-46_0_4_line_2 |  | 2 | 3 | 0.019137 | 0.125 | 0.08 | 261 | 0 | 0.364 | 1 | 1 | cs | TRUE
3 | LV_2939-46_0_4_line_3 |  | 3 | 4 | 0.015245 | 0.125 | 0.08 | 261 | 0 | 0.364 | 1 | 1 | cs | TRUE
4 | LV_2939-46_0_4_line_4 |  | 4 | 5 | 0.012953 | 0.125 | 0.08 | 261 | 0 | 0.364 | 1 | 2 | cs | TRUE
5 | LV_2939-46_0_4_line_5 |  | 4 | 6 | 0.015353 | 0.125 | 0.08 | 261 | 0 | 0.364 | 1 | 1 | cs | TRUE
6 | LV_2939-46_0_4_line_6 |  | 5 | 7 | 0.01334 | 0.125 | 0.08 | 261 | 0 | 0.364 | 1 | 1 | cs | TRUE
7 | LV_2939-46_0_4_line_7 |  | 5 | 8 | 0.051355 | 0.125 | 0.08 | 261 | 0 | 0.364 | 1 | 2 | cs | TRUE
8 | LV_2939-46_0_4_line_8 |  | 6 | 9 | 0.00022696 | 0.125 | 0.08 | 261 | 0 | 0.364 | 1 | 1 | cs | TRUE
9 | LV_2939-46_0_4_line_9 |  | 7 | 10 | 0.0058201 | 0.125 | 0.08 | 261 | 0 | 0.364 | 1 | 1 | cs | TRUE
10 | LV_2939-46_0_4_line_10 |  | 8 | 11 | 0.059359 | 0.125 | 0.08 | 261 | 0 | 0.364 | 1 | 2 | cs | TRUE
11 | LV_2939-46_0_4_line_11 |  | 9 | 12 | 0.028883 | 0.125 | 0.08 | 261 | 0 | 0.364 | 1 | 1 | cs | TRUE
12 | LV_2939-46_0_4_line_12 |  | 10 | 16 | 0.0077548 | 0.125 | 0.08 | 261 | 0 | 0.364 | 1 | 1 | cs | TRUE
13 | LV_2939-46_0_4_line_13 |  | 11 | 20 | 0.036794 | 0.125 | 0.08 | 261 | 0 | 0.364 | 1 | 2 | cs | TRUE
14 | LV_2939-46_0_4_line_14 |  | 12 | 28 | 0.002911 | 0.125 | 0.08 | 261 | 0 | 0.364 | 1 | 1 | cs | TRUE
15 | LV_2939-46_0_4_line_15 |  | 13 | 14 | 0.0074203 | 0.125 | 0.08 | 261 | 0 | 0.364 | 1 | 1 | cs | TRUE
16 | LV_2939-46_0_4_line_16 |  | 13 | 15 | 0.0019972 | 0.125 | 0.08 | 261 | 0 | 0.364 | 1 | 1 | cs | TRUE
17 | LV_2939-46_0_4_line_17 |  | 14 | 16 | 0.0076113 | 0.125 | 0.08 | 261 | 0 | 0.364 | 1 | 1 | cs | TRUE
18 | LV_2939-46_0_4_line_18 |  | 15 | 17 | 0.019238 | 0.125 | 0.08 | 261 | 0 | 0.364 | 1 | 1 | cs | TRUE
19 | LV_2939-46_0_4_line_19 |  | 17 | 18 | 0.0040769 | 0.125 | 0.08 | 261 | 0 | 0.364 | 1 | 1 | cs | TRUE
20 | LV_2939-46_0_4_line_20 |  | 18 | 19 | 0.0079354 | 0.125 | 0.08 | 261 | 0 | 0.364 | 1 | 1 | cs | TRUE
21 | LV_2939-46_0_4_line_21 |  | 19 | 42 | 0.0062507 | 0.125 | 0.08 | 261 | 0 | 0.364 | 1 | 1 | cs | TRUE
22 | LV_2939-46_0_4_line_22 |  | 20 | 21 | 0.011023 | 0.125 | 0.08 | 261 | 0 | 0.364 | 1 | 1 | cs | TRUE
23 | LV_2939-46_0_4_line_23 |  | 20 | 22 | 0.003998 | 0.125 | 0.08 | 261 | 0 | 0.364 | 1 | 1 | cs | TRUE
24 | LV_2939-46_0_4_line_24 |  | 20 | 23 | 0.005995 | 0.125 | 0.08 | 261 | 0 | 0.364 | 1 | 1 | cs | TRUE
25 | LV_2939-46_0_4_line_25 |  | 21 | 24 | 0.020682 | 0.125 | 0.08 | 261 | 0 | 0.364 | 1 | 1 | cs | TRUE
26 | LV_2939-46_0_4_line_26 |  | 22 | 25 | 0.060878 | 0.125 | 0.08 | 261 | 0 | 0.364 | 1 | 1 | cs | TRUE
27 | LV_2939-46_0_4_line_27 |  | 22 | 26 | 0.014426 | 0.125 | 0.08 | 261 | 0 | 0.364 | 1 | 1 | cs | TRUE
28 | LV_2939-46_0_4_line_28 |  | 23 | 27 | 0.029818 | 0.125 | 0.08 | 261 | 0 | 0.364 | 1 | 1 | cs | TRUE
29 | LV_2939-46_0_4_line_29 |  | 25 | 57 | 0.032824 | 0.125 | 0.08 | 261 | 0 | 0.364 | 1 | 1 | cs | TRUE
30 | LV_2939-46_0_4_line_30 |  | 25 | 54 | 0.020386 | 0.125 | 0.08 | 261 | 0 | 0.364 | 1 | 1 | cs | TRUE
31 | LV_2939-46_0_4_line_31 |  | 26 | 65 | 0.035685 | 0.125 | 0.08 | 261 | 0 | 0.364 | 1 | 1 | cs | TRUE
32 | LV_2939-46_0_4_line_32 |  | 27 | 81 | 0.017926 | 0.125 | 0.08 | 261 | 0 | 0.364 | 1 | 1 | cs | TRUE
33 | LV_2939-46_0_4_line_33 |  | 28 | 29 | 0.011052 | 0.125 | 0.08 | 261 | 0 | 0.364 | 1 | 1 | cs | TRUE
34 | LV_2939-46_0_4_line_34 |  | 28 | 30 | 0.011526 | 0.125 | 0.08 | 261 | 0 | 0.364 | 1 | 1 | cs | TRUE
35 | LV_2939-46_0_4_line_35 |  | 29 | 40 | 0.029237 | 0.125 | 0.08 | 261 | 0 | 0.364 | 1 | 1 | cs | TRUE
36 | LV_2939-46_0_4_line_36 |  | 31 | 32 | 0.0072379 | 0.125 | 0.08 | 261 | 0 | 0.364 | 1 | 1 | cs | TRUE
37 | LV_2939-46_0_4_line_37 |  | 31 | 33 | 0.026408 | 0.125 | 0.08 | 261 | 0 | 0.364 | 1 | 1 | cs | TRUE
38 | LV_2939-46_0_4_line_38 |  | 32 | 34 | 0.023347 | 0.125 | 0.08 | 261 | 0 | 0.364 | 1 | 1 | cs | TRUE
39 | LV_2939-46_0_4_line_39 |  | 33 | 35 | 0.0049082 | 0.125 | 0.08 | 261 | 0 | 0.364 | 1 | 1 | cs | TRUE
40 | LV_2939-46_0_4_line_40 |  | 33 | 36 | 0.019874 | 0.125 | 0.08 | 261 | 0 | 0.364 | 1 | 1 | cs | TRUE
41 | LV_2939-46_0_4_line_41 |  | 34 | 37 | 0.0021263 | 0.125 | 0.08 | 261 | 0 | 0.364 | 1 | 1 | cs | TRUE
42 | LV_2939-46_0_4_line_42 |  | 35 | 38 | 0.017802 | 0.125 | 0.08 | 261 | 0 | 0.364 | 1 | 1 | cs | TRUE
43 | LV_2939-46_0_4_line_43 |  | 36 | 39 | 0.016296 | 0.125 | 0.08 | 261 | 0 | 0.364 | 1 | 1 | cs | TRUE
44 | LV_2939-46_0_4_line_44 |  | 39 | 40 | 0.021731 | 0.125 | 0.08 | 261 | 0 | 0.364 | 1 | 1 | cs | TRUE
45 | LV_2939-46_0_4_line_45 |  | 39 | 41 | 0.029426 | 0.125 | 0.08 | 261 | 0 | 0.364 | 1 | 1 | cs | TRUE
46 | LV_2939-46_0_4_line_46 |  | 43 | 44 | 0.012165 | 0.125 | 0.08 | 261 | 0 | 0.364 | 1 | 1 | cs | TRUE
47 | LV_2939-46_0_4_line_47 |  | 43 | 45 | 0.007106 | 0.125 | 0.08 | 261 | 0 | 0.364 | 1 | 1 | cs | TRUE
48 | LV_2939-46_0_4_line_48 |  | 44 | 47 | 0.024261 | 0.125 | 0.08 | 261 | 0 | 0.364 | 1 | 1 | cs | TRUE
49 | LV_2939-46_0_4_line_49 |  | 44 | 48 | 0.020339 | 0.125 | 0.08 | 261 | 0 | 0.364 | 1 | 1 | cs | TRUE
50 | LV_2939-46_0_4_line_50 |  | 45 | 46 | 0.024573 | 0.125 | 0.08 | 261 | 0 | 0.364 | 1 | 1 | cs | TRUE
51 | LV_2939-46_0_4_line_51 |  | 48 | 63 | 0.013858 | 0.125 | 0.08 | 261 | 0 | 0.364 | 1 | 1 | cs | TRUE
52 | LV_2939-46_0_4_line_52 |  | 49 | 50 | 0.0040282 | 0.125 | 0.08 | 261 | 0 | 0.364 | 1 | 1 | cs | TRUE
53 | LV_2939-46_0_4_line_53 |  | 49 | 51 | 0.017742 | 0.125 | 0.08 | 261 | 0 | 0.364 | 1 | 1 | cs | TRUE
54 | LV_2939-46_0_4_line_54 |  | 49 | 52 | 0.0053398 | 0.125 | 0.08 | 261 | 0 | 0.364 | 1 | 1 | cs | TRUE
55 | LV_2939-46_0_4_line_55 |  | 50 | 58 | 0.0097467 | 0.125 | 0.08 | 261 | 0 | 0.364 | 1 | 1 | cs | TRUE
56 | LV_2939-46_0_4_line_56 |  | 51 | 56 | 0.0096246 | 0.125 | 0.08 | 261 | 0 | 0.364 | 1 | 1 | cs | TRUE
57 | LV_2939-46_0_4_line_57 |  | 51 | 53 | 0.013323 | 0.125 | 0.08 | 261 | 0 | 0.364 | 1 | 1 | cs | TRUE
58 | LV_2939-46_0_4_line_58 |  | 52 | 66 | 0.014345 | 0.125 | 0.08 | 261 | 0 | 0.364 | 1 | 1 | cs | TRUE
59 | LV_2939-46_0_4_line_59 |  | 53 | 54 | 0.00086708 | 0.125 | 0.08 | 261 | 0 | 0.364 | 1 | 1 | cs | TRUE
60 | LV_2939-46_0_4_line_60 |  | 53 | 55 | 0.024938 | 0.125 | 0.08 | 261 | 0 | 0.364 | 1 | 1 | cs | TRUE
61 | LV_2939-46_0_4_line_61 |  | 57 | 67 | 0.012334 | 0.125 | 0.08 | 261 | 0 | 0.364 | 1 | 1 | cs | TRUE
62 | LV_2939-46_0_4_line_62 |  | 58 | 59 | 0.0073929 | 0.125 | 0.08 | 261 | 0 | 0.364 | 1 | 1 | cs | TRUE
63 | LV_2939-46_0_4_line_63 |  | 59 | 68 | 0.015524 | 0.125 | 0.08 | 261 | 0 | 0.364 | 1 | 1 | cs | TRUE
64 | LV_2939-46_0_4_line_64 |  | 60 | 61 | 0.029931 | 0.125 | 0.08 | 261 | 0 | 0.364 | 1 | 1 | cs | TRUE
65 | LV_2939-46_0_4_line_65 |  | 60 | 62 | 0.019428 | 0.125 | 0.08 | 261 | 0 | 0.364 | 1 | 1 | cs | TRUE
66 | LV_2939-46_0_4_line_66 |  | 61 | 64 | 0.08226 | 0.125 | 0.08 | 261 | 0 | 0.364 | 1 | 1 | cs | TRUE
67 | LV_2939-46_0_4_line_67 |  | 62 | 69 | 0.035241 | 0.125 | 0.08 | 261 | 0 | 0.364 | 1 | 1 | cs | TRUE
68 | LV_2939-46_0_4_line_68 |  | 63 | 66 | 0.013492 | 0.125 | 0.08 | 261 | 0 | 0.364 | 1 | 1 | cs | TRUE
69 | LV_2939-46_0_4_line_69 |  | 64 | 78 | 0.039488 | 0.125 | 0.08 | 261 | 0 | 0.364 | 1 | 1 | cs | TRUE
70 | LV_2939-46_0_4_line_70 |  | 67 | 70 | 0.022195 | 0.125 | 0.08 | 261 | 0 | 0.364 | 1 | 1 | cs | TRUE
71 | LV_2939-46_0_4_line_71 |  | 68 | 76 | 0.12089 | 0.125 | 0.08 | 261 | 0 | 0.364 | 1 | 1 | cs | TRUE
72 | LV_2939-46_0_4_line_72 |  | 68 | 75 | 0.030933 | 0.125 | 0.08 | 261 | 0 | 0.364 | 1 | 1 | cs | TRUE
73 | LV_2939-46_0_4_line_73 |  | 70 | 71 | 0.010173 | 0.125 | 0.08 | 261 | 0 | 0.364 | 1 | 1 | cs | TRUE
74 | LV_2939-46_0_4_line_74 |  | 72 | 73 | 0.0070042 | 0.125 | 0.08 | 261 | 0 | 0.364 | 1 | 1 | cs | TRUE
75 | LV_2939-46_0_4_line_75 |  | 72 | 74 | 0.011491 | 0.125 | 0.08 | 261 | 0 | 0.364 | 1 | 1 | cs | TRUE
76 | LV_2939-46_0_4_line_76 |  | 73 | 75 | 0.0049694 | 0.125 | 0.08 | 261 | 0 | 0.364 | 1 | 1 | cs | TRUE
77 | LV_2939-46_0_4_line_77 |  | 76 | 77 | 0.062917 | 0.125 | 0.08 | 261 | 0 | 0.364 | 1 | 1 | cs | TRUE
78 | LV_2939-46_0_4_line_78 |  | 78 | 87 | 0.001387 | 0.125 | 0.08 | 261 | 0 | 0.364 | 1 | 1 | cs | TRUE
79 | LV_2939-46_0_4_line_79 |  | 79 | 80 | 0.012787 | 0.125 | 0.08 | 261 | 0 | 0.364 | 1 | 1 | cs | TRUE
80 | LV_2939-46_0_4_line_80 |  | 79 | 81 | 0.02546 | 0.125 | 0.08 | 261 | 0 | 0.364 | 1 | 1 | cs | TRUE
81 | LV_2939-46_0_4_line_81 |  | 80 | 82 | 0.012714 | 0.125 | 0.08 | 261 | 0 | 0.364 | 1 | 1 | cs | TRUE
82 | LV_2939-46_0_4_line_82 |  | 81 | 83 | 0.01517 | 0.125 | 0.08 | 261 | 0 | 0.364 | 1 | 1 | cs | TRUE
83 | LV_2939-46_0_4_line_83 |  | 82 | 84 | 0.014622 | 0.125 | 0.08 | 261 | 0 | 0.364 | 1 | 1 | cs | TRUE
84 | LV_2939-46_0_4_line_84 |  | 83 | 85 | 0.033273 | 0.125 | 0.08 | 261 | 0 | 0.364 | 1 | 1 | cs | TRUE
85 | LV_2939-46_0_4_line_85 |  | 84 | 86 | 0.015319 | 0.125 | 0.08 | 261 | 0 | 0.364 | 1 | 1 | cs | TRUE
86 | LV_2939-46_0_4_line_86 |  | 85 | 87 | 0.033532 | 0.125 | 0.08 | 261 | 0 | 0.364 | 1 | 1 | cs | TRUE
87 | LV_2939-46_0_4_line_87 |  | 86 | 88 | 0.013895 | 0.125 | 0.08 | 261 | 0 | 0.364 | 1 | 1 | cs | TRUE
88 | LV_2939-46_0_4_line_88 |  | 88 | 89 | 0.0064485 | 0.125 | 0.08 | 261 | 0 | 0.364 | 1 | 1 | cs | TRUE

## trafo
| name | std_type | hv_bus | lv_bus | sn_mva | vn_hv_kv | vn_lv_kv | vk_percent | vkr_percent | pfe_kw | i0_percent | shift_degree | tap_side | tap_neutral | tap_min | tap_max | tap_step_percent | tap_step_degree | tap_pos | tap_phase_shifter | parallel | df | in_service
0 | LV_2939-46_0_4_trafo_12 | 0.63 MVA 20/0.4 kV | 90 | 8 | 0.63 | 20 | 0.4 | 6 | 1.206 | 1.65 | 0.2619 | 150 | hv | 0 | -2 | 2 | 2.5 | 0 | 0 | FALSE | 1 | 1 | TRUE

## line_geodata
| x0 | y0 | x1 | y1 | x2 | y2 | x3 | y3 | x4 | y4 | x5 | y5 | x6 | y6 | x7 | y7
0 | 2689410.2098 | 1283852.8377 | 2689412.4688 | 1283867.3272
1 | 2689410.2098 | 1283852.8377 | 2689409.4787 | 1283848.1487
2 | 2689406.5307 | 1283829.24 | 2689409.4787 | 1283848.1487
3 | 2689407.9107 | 1283814.1443 | 2689406.1564 | 1283826.8398 | 2689406.5307 | 1283829.24
4 | 2689407.9107 | 1283814.1443 | 2689394.9412 | 1283814.9149
5 | 2689407.9107 | 1283814.1443 | 2689423.0641 | 1283811.6748
6 | 2689394.9412 | 1283814.9149 | 2689387.7371 | 1283803.6869
7 | 2689394.9412 | 1283814.9149 | 2689356.1439 | 1283833.1536 | 2689348.0248 | 1283830.6898
8 | 2689423.0641 | 1283811.6748 | 2689423.2881 | 1283811.6383
9 | 2689384.5942 | 1283798.7884 | 2689387.7371 | 1283803.6869
10 | 2689348.0248 | 1283830.6898 | 2689291.2231 | 1283813.453
11 | 2689451.7952 | 1283806.9928 | 2689423.2881 | 1283811.6383
12 | 2689380.4064 | 1283792.2616 | 2689384.5942 | 1283798.7884
13 | 2689255.8061 | 1283804.5085 | 2689260.8253 | 1283804.2287 | 2689291.2231 | 1283813.453
14 | 2689451.7952 | 1283806.9928 | 2689454.7106 | 1283806.8258
15 | 2689372.2891 | 1283779.6102 | 2689376.2962 | 1283785.8555
16 | 2689371.2105 | 1283777.9293 | 2689372.2891 | 1283779.6102
17 | 2689380.4064 | 1283792.2616 | 2689376.2962 | 1283785.8555
18 | 2689371.2105 | 1283777.9293 | 2689360.8215 | 1283761.7374
19 | 2689360.8215 | 1283761.7374 | 2689358.6199 | 1283758.306
20 | 2689354.3346 | 1283751.6272 | 2689358.6199 | 1283758.306
21 | 2689350.9592 | 1283746.3663 | 2689354.3346 | 1283751.6272
22 | 2689255.8061 | 1283804.5085 | 2689245.3683 | 1283808.1424
23 | 2689253.0575 | 1283801.5976 | 2689255.8061 | 1283804.5085
24 | 2689258.3968 | 1283809.919 | 2689255.8061 | 1283804.5085
25 | 2689245.3683 | 1283808.1424 | 2689236.3689 | 1283824.854 | 2689235.6521 | 1283826.3972
26 | 2689253.0575 | 1283801.5976 | 2689249.3813 | 1283800.441 | 2689252.3905 | 1283794.5814 | 2689253.3641 | 1283790.2813 | 2689254.6339 | 1283757.5166 | 2689255.6181 | 1283752.516 | 2689258.7799 | 1283745.013
27 | 2689253.0575 | 1283801.5976 | 2689258.2037 | 1283796.4044 | 2689258.3816 | 1283789.2913
28 | 2689258.3968 | 1283809.919 | 2689266.773 | 1283838.5359
29 | 2689258.7799 | 1283745.013 | 2689273.7866 | 1283749.5219 | 2689290.8754 | 1283751.0228
30 | 2689258.7799 | 1283745.013 | 2689263.4567 | 1283737.1103 | 2689270.5563 | 1283728.4443
31 | 2689258.3816 | 1283789.2913 | 2689258.8132 | 1283772.0369 | 2689261.2121 | 1283767.814 | 2689264.6163 | 1283766.1085 | 2689274.3601 | 1283766.6929
32 | 2689271.8086 | 1283855.7397 | 2689266.773 | 1283838.5359
33 | 2689454.7106 | 1283806.8258 | 2689451.9579 | 1283802.2133 | 2689451.5136 | 1283796.5502
34 | 2689454.7106 | 1283806.8258 | 2689466.2219 | 1283806.2468
35 | 2689451.5136 | 1283796.5502 | 2689449.9578 | 1283776.7164 | 2689450.7831 | 1283767.4103
36 | 2689414.8191 | 1283720.0089 | 2689414.3481 | 1283712.7863
37 | 2689416.5374 | 1283746.3607 | 2689414.8191 | 1283720.0089
38 | 2689401.6909 | 1283698.7831 | 2689407.8739 | 1283698.877 | 2689413.6753 | 1283702.4681 | 2689414.3481 | 1283712.7863
39 | 2689416.5374 | 1283746.3607 | 2689411.6299 | 1283746.4433
40 | 2689416.5374 | 1283746.3607 | 2689436.4089 | 1283746.0331
41 | 2689399.5649 | 1283698.7508 | 2689401.6909 | 1283698.7831
42 | 2689411.6299 | 1283746.4433 | 2689393.8305 | 1283746.743
43 | 2689452.7027 | 1283745.7645 | 2689436.4089 | 1283746.0331
44 | 2689452.7027 | 1283745.7645 | 2689450.7831 | 1283767.4103
45 | 2689452.7027 | 1283745.7645 | 2689457.6183 | 1283716.7523
46 | 2689318.7068 | 1283690.9294 | 2689324.4446 | 1283695.2534 | 2689328.4232 | 1283698.2496
47 | 2689333.4249 | 1283693.1877 | 2689328.4232 | 1283698.2496
48 | 2689318.7068 | 1283690.9294 | 2689323.5078 | 1283684.2519 | 2689325.4286 | 1283668.3311
49 | 2689318.7068 | 1283690.9294 | 2689310.4833 | 1283696.5541 | 2689300.6261 | 1283699.7944
50 | 2689333.4249 | 1283693.1877 | 2689336.9238 | 1283688.2142 | 2689338.8819 | 1283677.9127 | 2689340.0018 | 1283669.9849
51 | 2689300.6261 | 1283699.7944 | 2689287.4613 | 1283704.1219
52 | 2689254.9981 | 1283709.2135 | 2689250.9703 | 1283709.1622
53 | 2689258.8247 | 1283722.7388 | 2689260.0912 | 1283721.4012 | 2689260.1183 | 1283719.6112 | 2689259.0571 | 1283717.8047 | 2689254.7186 | 1283716.7603 | 2689254.8817 | 1283713.4265 | 2689254.9981 | 1283709.2135
54 | 2689254.9981 | 1283709.2135 | 2689260.3379 | 1283709.2321
55 | 2689241.2244 | 1283709.0382 | 2689250.9703 | 1283709.1622
56 | 2689258.8247 | 1283722.7388 | 2689252.0617 | 1283729.5867
57 | 2689258.8247 | 1283722.7388 | 2689265.1686 | 1283724.7143 | 2689271.1058 | 1283727.7736
58 | 2689274.5604 | 1283708.0172 | 2689268.3383 | 1283709.26 | 2689260.3379 | 1283709.2321
59 | 2689270.5563 | 1283728.4443 | 2689271.1058 | 1283727.7736
60 | 2689271.1058 | 1283727.7736 | 2689277.6936 | 1283722.0795 | 2689283.1551 | 1283718.3812 | 2689292.1419 | 1283714.909
61 | 2689302.7325 | 1283749.2944 | 2689297.2014 | 1283751.5784 | 2689290.8754 | 1283751.0228
62 | 2689241.2244 | 1283709.0382 | 2689240.8766 | 1283706.7198 | 2689238.4955 | 1283702.268
63 | 2689231.1739 | 1283688.5794 | 2689238.4955 | 1283702.268
64 | 2689255.833 | 1284030.0936 | 2689268.5385 | 1284046.2112 | 2689271.1766 | 1284049.9655 | 2689272.9399 | 1284054.485
65 | 2689255.833 | 1284030.0936 | 2689244.1045 | 1284014.6053
66 | 2689272.9399 | 1284054.485 | 2689277.7569 | 1284051.6778 | 2689282.0334 | 1284045.4149 | 2689286.9404 | 1284028.7525 | 2689290.6203 | 1283994.99 | 2689289.7145 | 1283977.2444
67 | 2689244.1045 | 1284014.6053 | 2689222.8301 | 1283986.5108
68 | 2689274.5604 | 1283708.0172 | 2689277.2392 | 1283707.4822 | 2689287.4613 | 1283704.1219
69 | 2689284.8777 | 1283938.0673 | 2689289.4801 | 1283972.6534 | 2689289.7145 | 1283977.2444
70 | 2689302.7325 | 1283749.2944 | 2689310.7094 | 1283746.0004 | 2689316.3198 | 1283736.4438 | 2689318.4337 | 1283735.1411
71 | 2689221.0817 | 1283598.0258 | 2689186.748 | 1283628.3325 | 2689216.1884 | 1283663.3306 | 2689231.1739 | 1283688.5794
72 | 2689231.1739 | 1283688.5794 | 2689258.1081 | 1283673.3678
73 | 2689327.0945 | 1283729.8041 | 2689318.4337 | 1283735.1411
74 | 2689268.5339 | 1283667.4797 | 2689262.4351 | 1283670.9241
75 | 2689278.5394 | 1283661.8289 | 2689268.5339 | 1283667.4797
76 | 2689262.4351 | 1283670.9241 | 2689258.1081 | 1283673.3678
77 | 2689221.0817 | 1283598.0258 | 2689224.7569 | 1283594.7898 | 2689230.8924 | 1283593.1924 | 2689237.2488 | 1283593.3665 | 2689248.1786 | 1283604.8531 | 2689254.7579 | 1283616.574 | 2689260.7039 | 1283622.5247 | 2689267.9905 | 1283624.7259
78 | 2689284.8777 | 1283938.0673 | 2689284.6948 | 1283936.6924
79 | 2689296.3915 | 1283849.1147 | 2689301.7729 | 1283847.6644 | 2689308.8172 | 1283849.2199
80 | 2689271.8086 | 1283855.7397 | 2689296.3915 | 1283849.1147
81 | 2689319.1423 | 1283856.3674 | 2689310.5871 | 1283849.6107 | 2689308.8172 | 1283849.2199
82 | 2689271.8086 | 1283855.7397 | 2689274.2688 | 1283870.7087
83 | 2689328.1455 | 1283867.7155 | 2689322.1155 | 1283858.7155 | 2689319.1423 | 1283856.3674
84 | 2689274.2688 | 1283870.7087 | 2689275.6509 | 1283879.1182 | 2689279.5994 | 1283903.5524
85 | 2689336.6721 | 1283880.4417 | 2689328.1455 | 1283867.7155
86 | 2689279.5994 | 1283903.5524 | 2689283.482 | 1283927.5789 | 2689284.6948 | 1283936.6924
87 | 2689341.9517 | 1283893.2839 | 2689336.9446 | 1283880.8484 | 2689336.6721 | 1283880.4417
88 | 2689344.3602 | 1283899.2657 | 2689341.9517 | 1283893.2839

## bus_geodata
| x | y | coords
0 | 2689410.2098 | 1283852.8377
1 | 2689412.4688 | 1283867.3272
2 | 2689409.4787 | 1283848.1487
3 | 2689406.5307 | 1283829.24
4 | 2689407.9107 | 1283814.1443
5 | 2689394.9412 | 1283814.9149
6 | 2689423.0641 | 1283811.6748
7 | 2689387.7371 | 1283803.6869
8 | 2689348.0248 | 1283830.6898
9 | 2689423.2881 | 1283811.6383
10 | 2689384.5942 | 1283798.7884
11 | 2689291.2231 | 1283813.453
12 | 2689451.7952 | 1283806.9928
13 | 2689372.2891 | 1283779.6102
14 | 2689376.2962 | 1283785.8555
15 | 2689371.2105 | 1283777.9293
16 | 2689380.4064 | 1283792.2616
17 | 2689360.8215 | 1283761.7374
18 | 2689358.6199 | 1283758.306
19 | 2689354.3346 | 1283751.6272
20 | 2689255.8061 | 1283804.5085
21 | 2689245.3683 | 1283808.1424
22 | 2689253.0575 | 1283801.5976
23 | 2689258.3968 | 1283809.919
24 | 2689235.6521 | 1283826.3972
25 | 2689258.7799 | 1283745.013
26 | 2689258.3816 | 1283789.2913
27 | 2689266.773 | 1283838.5359
28 | 2689454.7106 | 1283806.8258
29 | 2689451.5136 | 1283796.5502
30 | 2689466.2219 | 1283806.2468
31 | 2689414.8191 | 1283720.0089
32 | 2689414.3481 | 1283712.7863
33 | 2689416.5374 | 1283746.3607
34 | 2689401.6909 | 1283698.7831
35 | 2689411.6299 | 1283746.4433
36 | 2689436.4089 | 1283746.0331
37 | 2689399.5649 | 1283698.7508
38 | 2689393.8305 | 1283746.743
39 | 2689452.7027 | 1283745.7645
40 | 2689450.7831 | 1283767.4103
41 | 2689457.6183 | 1283716.7523
42 | 2689350.9592 | 1283746.3663
43 | 2689328.4232 | 1283698.2496
44 | 2689318.7068 | 1283690.9294
45 | 2689333.4249 | 1283693.1877
46 | 2689340.0018 | 1283669.9849
47 | 2689325.4286 | 1283668.3311
48 | 2689300.6261 | 1283699.7944
49 | 2689254.9981 | 1283709.2135
50 | 2689250.9703 | 1283709.1622
51 | 2689258.8247 | 1283722.7388
52 | 2689260.3379 | 1283709.2321
53 | 2689271.1058 | 1283727.7736
54 | 2689270.5563 | 1283728.4443
55 | 2689292.1419 | 1283714.909
56 | 2689252.0617 | 1283729.5867
57 | 2689290.8754 | 1283751.0228
58 | 2689241.2244 | 1283709.0382
59 | 2689238.4955 | 1283702.268
60 | 2689255.833 | 1284030.0936
61 | 2689272.9399 | 1284054.485
62 | 2689244.1045 | 1284014.6053
63 | 2689287.4613 | 1283704.1219
64 | 2689289.7145 | 1283977.2444
65 | 2689274.3601 | 1283766.6929
66 | 2689274.5604 | 1283708.0172
67 | 2689302.7325 | 1283749.2944
68 | 2689231.1739 | 1283688.5794
69 | 2689222.8301 | 1283986.5108
70 | 2689318.4337 | 1283735.1411
71 | 2689327.0945 | 1283729.8041
72 | 2689268.5339 | 1283667.4797
73 | 2689262.4351 | 1283670.9241
74 | 2689278.5394 | 1283661.8289
75 | 2689258.1081 | 1283673.3678
76 | 2689221.0817 | 1283598.0258
77 | 2689267.9905 | 1283624.7259
78 | 2689284.8777 | 1283938.0673
79 | 2689296.3915 | 1283849.1147
80 | 2689308.8172 | 1283849.2199
81 | 2689271.8086 | 1283855.7397
82 | 2689319.1423 | 1283856.3674
83 | 2689274.2688 | 1283870.7087
84 | 2689328.1455 | 1283867.7155
85 | 2689279.5994 | 1283903.5524
86 | 2689336.6721 | 1283880.4417
87 | 2689284.6948 | 1283936.6924
88 | 2689341.9517 | 1283893.2839
89 | 2689344.3602 | 1283899.2657
90 | 2689394.9412 | 1283814.9149

## line_std_types
| c_nf_per_km | r_ohm_per_km | x_ohm_per_km | max_i_ka | type | q_mm2 | alpha | voltage_rating
NAYY 4x50 SE | 210 | 0.642 | 0.083 | 0.142 | cs | 50 | 0.00403 | LV
NAYY 4x120 SE | 264 | 0.225 | 0.08 | 0.242 | cs | 120 | 0.00403 | LV
NAYY 4x150 SE | 261 | 0.208 | 0.08 | 0.27 | cs | 150 | 0.00403 | LV
NA2XS2Y 1x95 RM/25 12/20 kV | 216 | 0.313 | 0.132 | 0.252 | cs | 95 | 0.00403 | MV
NA2XS2Y 1x185 RM/25 12/20 kV | 273 | 0.161 | 0.117 | 0.362 | cs | 185 | 0.00403 | MV
NA2XS2Y 1x240 RM/25 12/20 kV | 304 | 0.122 | 0.112 | 0.421 | cs | 240 | 0.00403 | MV
NA2XS2Y 1x95 RM/25 6/10 kV | 315 | 0.313 | 0.123 | 0.249 | cs | 95 | 0.00403 | MV
NA2XS2Y 1x185 RM/25 6/10 kV | 406 | 0.161 | 0.11 | 0.358 | cs | 185 | 0.00403 | MV
NA2XS2Y 1x240 RM/25 6/10 kV | 456 | 0.122 | 0.105 | 0.416 | cs | 240 | 0.00403 | MV
NA2XS2Y 1x150 RM/25 12/20 kV | 250 | 0.206 | 0.116 | 0.319 | cs | 150 | 0.00403 | MV
NA2XS2Y 1x120 RM/25 12/20 kV | 230 | 0.253 | 0.119 | 0.283 | cs | 120 | 0.00403 | MV
NA2XS2Y 1x70 RM/25 12/20 kV | 190 | 0.443 | 0.132 | 0.22 | cs | 70 | 0.00403 | MV
NA2XS2Y 1x150 RM/25 6/10 kV | 360 | 0.206 | 0.11 | 0.315 | cs | 150 | 0.00403 | MV
NA2XS2Y 1x120 RM/25 6/10 kV | 340 | 0.253 | 0.113 | 0.28 | cs | 120 | 0.00403 | MV
NA2XS2Y 1x70 RM/25 6/10 kV | 280 | 0.443 | 0.123 | 0.217 | cs | 70 | 0.00403 | MV
N2XS(FL)2Y 1x120 RM/35 64/110 kV | 112 | 0.153 | 0.166 | 0.366 | cs | 120 | 0.00393 | HV
N2XS(FL)2Y 1x185 RM/35 64/110 kV | 125 | 0.099 | 0.156 | 0.457 | cs | 185 | 0.00393 | HV
N2XS(FL)2Y 1x240 RM/35 64/110 kV | 135 | 0.075 | 0.149 | 0.526 | cs | 240 | 0.00393 | HV
N2XS(FL)2Y 1x300 RM/35 64/110 kV | 144 | 0.06 | 0.144 | 0.588 | cs | 300 | 0.00393 | HV
15-AL1/3-ST1A 0.4 | 11 | 1.8769 | 0.35 | 0.105 | ol | 16 | 0.00403 | LV
24-AL1/4-ST1A 0.4 | 11.25 | 1.2012 | 0.335 | 0.14 | ol | 24 | 0.00403 | LV
48-AL1/8-ST1A 0.4 | 12.2 | 0.5939 | 0.3 | 0.21 | ol | 48 | 0.00403 | LV
94-AL1/15-ST1A 0.4 | 13.2 | 0.306 | 0.29 | 0.35 | ol | 94 | 0.00403 | LV
34-AL1/6-ST1A 10.0 | 9.7 | 0.8342 | 0.36 | 0.17 | ol | 34 | 0.00403 | MV
48-AL1/8-ST1A 10.0 | 10.1 | 0.5939 | 0.35 | 0.21 | ol | 48 | 0.00403 | MV
70-AL1/11-ST1A 10.0 | 10.4 | 0.4132 | 0.339 | 0.29 | ol | 70 | 0.00403 | MV
94-AL1/15-ST1A 10.0 | 10.75 | 0.306 | 0.33 | 0.35 | ol | 94 | 0.00403 | MV
122-AL1/20-ST1A 10.0 | 11.1 | 0.2376 | 0.323 | 0.41 | ol | 122 | 0.00403 | MV
149-AL1/24-ST1A 10.0 | 11.25 | 0.194 | 0.315 | 0.47 | ol | 149 | 0.00403 | MV
34-AL1/6-ST1A 20.0 | 9.15 | 0.8342 | 0.382 | 0.17 | ol | 34 | 0.00403 | MV
48-AL1/8-ST1A 20.0 | 9.5 | 0.5939 | 0.372 | 0.21 | ol | 48 | 0.00403 | MV
70-AL1/11-ST1A 20.0 | 9.7 | 0.4132 | 0.36 | 0.29 | ol | 70 | 0.00403 | MV
94-AL1/15-ST1A 20.0 | 10 | 0.306 | 0.35 | 0.35 | ol | 94 | 0.00403 | MV
122-AL1/20-ST1A 20.0 | 10.3 | 0.2376 | 0.344 | 0.41 | ol | 122 | 0.00403 | MV
149-AL1/24-ST1A 20.0 | 10.5 | 0.194 | 0.337 | 0.47 | ol | 149 | 0.00403 | MV
184-AL1/30-ST1A 20.0 | 10.75 | 0.1571 | 0.33 | 0.535 | ol | 184 | 0.00403 | MV
243-AL1/39-ST1A 20.0 | 11 | 0.1188 | 0.32 | 0.645 | ol | 243 | 0.00403 | MV
48-AL1/8-ST1A 110.0 | 8 | 0.5939 | 0.46 | 0.21 | ol | 48 | 0.00403 | HV
70-AL1/11-ST1A 110.0 | 8.4 | 0.4132 | 0.45 | 0.29 | ol | 70 | 0.00403 | HV
94-AL1/15-ST1A 110.0 | 8.65 | 0.306 | 0.44 | 0.35 | ol | 94 | 0.00403 | HV
122-AL1/20-ST1A 110.0 | 8.5 | 0.2376 | 0.43 | 0.41 | ol | 122 | 0.00403 | HV
149-AL1/24-ST1A 110.0 | 8.75 | 0.194 | 0.41 | 0.47 | ol | 149 | 0.00403 | HV
184-AL1/30-ST1A 110.0 | 8.8 | 0.1571 | 0.4 | 0.535 | ol | 184 | 0.00403 | HV
243-AL1/39-ST1A 110.0 | 9 | 0.1188 | 0.39 | 0.645 | ol | 243 | 0.00403 | HV
305-AL1/39-ST1A 110.0 | 9.2 | 0.0949 | 0.38 | 0.74 | ol | 305 | 0.00403 | HV
490-AL1/64-ST1A 110.0 | 9.75 | 0.059 | 0.37 | 0.96 | ol | 490 | 0.00403 | HV
679-AL1/86-ST1A 110.0 | 9.95 | 0.042 | 0.36 | 1.15 | ol | 679 | 0.00403 | HV
490-AL1/64-ST1A 220.0 | 10 | 0.059 | 0.285 | 0.96 | ol | 490 | 0.00403 | HV
679-AL1/86-ST1A 220.0 | 11.7 | 0.042 | 0.275 | 1.15 | ol | 679 | 0.00403 | HV
490-AL1/64-ST1A 380.0 | 11 | 0.059 | 0.253 | 0.96 | ol | 490 | 0.00403 | HV
679-AL1/86-ST1A 380.0 | 14.6 | 0.042 | 0.25 | 1.15 | ol | 679 | 0.00403 | HV

## trafo_std_types
| i0_percent | pfe_kw | vkr_percent | sn_mva | vn_lv_kv | vn_hv_kv | vk_percent | shift_degree | vector_group | tap_side | tap_neutral | tap_min | tap_max | tap_step_degree | tap_step_percent | tap_phase_shifter
160 MVA 380/110 kV | 0.06 | 60 | 0.25 | 160 | 110 | 380 | 12.2 | 0 | Yy0 | hv | 0 | -9 | 9 | 0 | 1.5 | FALSE
100 MVA 220/110 kV | 0.06 | 55 | 0.26 | 100 | 110 | 220 | 12 | 0 | Yy0 | hv | 0 | -9 | 9 | 0 | 1.5 | FALSE
63 MVA 110/20 kV | 0.04 | 22 | 0.32 | 63 | 20 | 110 | 18 | 150 | YNd5 | hv | 0 | -9 | 9 | 0 | 1.5 | FALSE
40 MVA 110/20 kV | 0.05 | 18 | 0.34 | 40 | 20 | 110 | 16.2 | 150 | YNd5 | hv | 0 | -9 | 9 | 0 | 1.5 | FALSE
25 MVA 110/20 kV | 0.07 | 14 | 0.41 | 25 | 20 | 110 | 12 | 150 | YNd5 | hv | 0 | -9 | 9 | 0 | 1.5 | FALSE
63 MVA 110/10 kV | 0.04 | 22 | 0.32 | 63 | 10 | 110 | 18 | 150 | YNd5 | hv | 0 | -9 | 9 | 0 | 1.5 | FALSE
40 MVA 110/10 kV | 0.05 | 18 | 0.34 | 40 | 10 | 110 | 16.2 | 150 | YNd5 | hv | 0 | -9 | 9 | 0 | 1.5 | FALSE
25 MVA 110/10 kV | 0.07 | 14 | 0.41 | 25 | 10 | 110 | 12 | 150 | YNd5 | hv | 0 | -9 | 9 | 0 | 1.5 | FALSE
0.25 MVA 20/0.4 kV | 0.32 | 0.8 | 1.44 | 0.25 | 0.4 | 20 | 6 | 150 | Yzn5 | hv | 0 | -2 | 2 | 0 | 2.5 | FALSE
0.4 MVA 20/0.4 kV | 0.3375 | 1.35 | 1.425 | 0.4 | 0.4 | 20 | 6 | 150 | Dyn5 | hv | 0 | -2 | 2 | 0 | 2.5 | FALSE
0.63 MVA 20/0.4 kV | 0.2619 | 1.65 | 1.206 | 0.63 | 0.4 | 20 | 6 | 150 | Dyn5 | hv | 0 | -2 | 2 | 0 | 2.5 | FALSE
0.25 MVA 10/0.4 kV | 0.24 | 0.6 | 1.2 | 0.25 | 0.4 | 10 | 4 | 150 | Dyn5 | hv | 0 | -2 | 2 | 0 | 2.5 | FALSE
0.4 MVA 10/0.4 kV | 0.2375 | 0.95 | 1.325 | 0.4 | 0.4 | 10 | 4 | 150 | Dyn5 | hv | 0 | -2 | 2 | 0 | 2.5 | FALSE
0.63 MVA 10/0.4 kV | 0.1873 | 1.18 | 1.0794 | 0.63 | 0.4 | 10 | 4 | 150 | Dyn5 | hv | 0 | -2 | 2 | 0 | 2.5 | FALSE

## trafo3w_std_types
| sn_hv_mva | sn_mv_mva | sn_lv_mva | vn_hv_kv | vn_mv_kv | vn_lv_kv | vk_hv_percent | vk_mv_percent | vk_lv_percent | vkr_hv_percent | vkr_mv_percent | vkr_lv_percent | pfe_kw | i0_percent | shift_mv_degree | shift_lv_degree | vector_group | tap_side | tap_neutral | tap_min | tap_max | tap_step_percent
63/25/38 MVA 110/20/10 kV | 63 | 25 | 38 | 110 | 20 | 10 | 10.4 | 10.4 | 10.4 | 0.28 | 0.32 | 0.35 | 35 | 0.89 | 0 | 0 | YN0yn0yn0 | hv | 0 | -10 | 10 | 1.2
63/25/38 MVA 110/10/10 kV | 63 | 25 | 38 | 110 | 10 | 10 | 10.4 | 10.4 | 10.4 | 0.28 | 0.32 | 0.35 | 35 | 0.89 | 0 | 0 | YN0yn0yn0 | hv | 0 | -10 | 10 | 1.2

## fuse_std_types
| fuse_type | i_rated_a | t_avg | t_min | t_total | x_avg | x_min | x_total
HV 100A | HV 100A | 100 | 0 | [10.0, 3.64, 0.854, 0.281, 0.1, 0.0531, 0.022, 0.01] | [10.0, 4.267, 1.21, 0.403, 0.1, 0.058, 0.022, 0.01] | 0 | [300.0, 350.0, 450.0, 550.0, 700.0, 850.0, 1200.0, 1752.0] | [600.0, 700.0, 900.0, 1150.0, 1665.0, 2000.0, 3000.0, 4313.0]
HV 10A | HV 10A | 10 | 0 | [10.0, 1675.0, 0.344, 0.156, 0.1, 0.0417, 0.0171, 0.01] | [10.0, 1.3, 0.3, 0.155, 0.1, 0.0555, 0.023, 0.01] | 0 | [30.0, 32.0, 35.0, 37.0, 39.0, 50.0, 70.0, 88.0] | [60.0, 70.0, 80.0, 87.0, 94.0, 110.0, 150.0, 216.0]
HV 125A | HV 125A | 125 | 0 | [10.0, 1.82, 0.344, 0.1, 0.0467, 0.0269, 0.01] | [10.0, 2.478, 0.426, 0.1, 0.0427, 0.0211, 0.01] | 0 | [375.0, 500.0, 700.0, 925.0, 1200.0, 1500.0, 2341.0] | [750.0, 1000.0, 1500.0, 2200.0, 3000.0, 4000.0, 5765.0]
HV 160A | HV 160A | 160 | 0 | [10.0, 4.15, 1.03, 0.198, 0.1, 0.051, 0.0172, 0.01] | [10.0, 2.3, 0.734, 0.274, 0.1, 0.046, 0.0177, 0.01] | 0 | [480.0, 550.0, 700.0, 1000.0, 1260.0, 1600.0, 2500.0, 3227.0] | [960.0, 1300.0, 1700.0, 2200.0, 2996.0, 4000.0, 6000.0, 7946.0]
HV 16A | HV 16A | 16 | 0 | [10.0, 0.352, 0.164, 0.1, 0.0649, 0.0342, 0.01] | [10.0, 2.34, 0.722, 0.181, 0.1, 0.055, 0.0296, 0.01] | 0 | [48.0, 60.0, 65.0, 71.0, 80.0, 100.0, 162.0] | [96.0, 110.0, 125.0, 150.0, 168.0, 200.0, 250.0, 398.0]
HV 200A | HV 200A | 200 | 0 | [10.0, 4.267, 1.21, 0.403, 0.1, 0.058, 0.022, 0.01] | [10.0, 3.73, 1.654, 0.328, 0.1, 0.0531, 0.019, 0.01] | 0 | [600.0, 700.0, 900.0, 1150.0, 1665.0, 2000.0, 3000.0, 4313.0] | [1200.0, 1500.0, 1800.0, 2700.0, 3960.0, 5000.0, 7500.0, 10620.0]
HV 20A | HV 20A | 20 | 0 | [10.0, 1.3, 0.3, 0.155, 0.1, 0.0555, 0.023, 0.01] | [10.0, 1.3, 0.161, 0.1, 0.0611, 0.0399, 0.0141, 0.01] | 0 | [60.0, 70.0, 80.0, 87.0, 94.0, 110.0, 150.0, 216.0] | [120.0, 150.0, 200.0, 223.0, 260.0, 300.0, 450.0, 532.0]
HV 25A | HV 25A | 25 | 0 | [10.0, 2.512, 0.833, 0.299, 0.1, 0.0372, 0.0223, 0.01] | [10.0, 3.125, 0.597, 0.198, 0.1, 0.0378, 0.022, 0.01] | 0 | [75.0, 82.0, 90.0, 100.0, 124.0, 170.0, 200.0, 289.0] | [150.0, 170.0, 210.0, 250.0, 294.0, 400.0, 500.0, 711.0]
HV 31.5A | HV 31.5A | 31.5 | 0 | [10.0, 2.34, 0.722, 0.181, 0.1, 0.055, 0.0296, 0.01] | [10.0, 2.84, 0.368, 0.164, 0.1, 0.0621, 0.0378, 0.0195, 0.01] | 0 | [95.0, 110.0, 125.0, 150.0, 165.0, 200.0, 250.0, 390.0] | [189.0, 220.0, 300.0, 350.0, 393.0, 450.0, 530.0, 700.0, 960.0]
HV 40A | HV 40A | 40 | 0 | [10.0, 1.3, 0.161, 0.1, 0.0611, 0.0399, 0.0141, 0.01] | [10.0, 2.05, 0.369, 0.198, 0.1, 0.051, 0.0298, 0.01] | 0 | [120.0, 150.0, 200.0, 223.0, 260.0, 300.0, 450.0, 532.0] | [240.0, 300.0, 400.0, 450.0, 530.0, 650.0, 800.0, 1311.0]
HV 50A | HV 50A | 50 | 0 | [10.0, 3.215, 0.597, 0.198, 0.1, 0.0378, 0.022, 0.01] | [10.0, 3.64, 0.854, 0.281, 0.1, 0.0531, 0.022, 0.01] | 0 | [150.0, 170.0, 210.0, 250.0, 294.0, 400.0, 500.0, 711.0] | [300.0, 350.0, 450.0, 550.0, 700.0, 850.0, 1200.0, 1752.0]
HV 6.3A | HV 6.3A | 6.3 | 0 | [10.0, 1.39, 0.344, 0.168, 0.1, 0.056, 0.0263, 0.01] | [10.0, 1.711, 0.516, 0.198, 0.1, 0.0634, 0.0303, 0.01] | 0 | [19.0, 19.5, 20.4, 20.8, 22.0, 25.0, 32.0, 48.0] | [38.0, 40.0, 43.0, 48.0, 53.0, 60.0, 75.0, 118.0]
HV 63A | HV 63A | 63 | 0 | [10.0, 2.84, 0.368, 0.164, 0.1, 0.0621, 0.0378, 0.0195, 0.01] | [10.0, 1.82, 0.344, 0.1, 0.0467, 0.0269, 0.01] | 0 | [189.0, 220.0, 300.0, 350.0, 393.0, 450.0, 530.0, 700.0, 961.0] | [378.0, 500.0, 700.0, 934.0, 1200.0, 1500.0, 2366.0]
HV 80A | HV 80A | 80 | 0 | [10.0, 2.05, 0.369, 0.198, 0.1, 0.051, 0.0298, 0.01] | [10.0, 4.15, 1.03, 0.198, 0.1, 0.051, 0.0172, 0.01] | 0 | [240.0, 300.0, 400.0, 450.0, 530.0, 650.0, 800.0, 1311.0] | [480.0, 550.0, 700.0, 1000.0, 1260.0, 1600.0, 2500.0, 3227.0]
Siemens NH-1-100 | Siemens NH-1-100 | 100 | [5400.0, 2000.0, 400.0, 20.0, 1.0, 0.2, 0.012, 0.004] | 0 | 0 | [150.0, 190.0, 250.0, 430.0, 900.0, 1250.0, 2700.0, 3600.0] | 0 | 0
Siemens NH-1-125 | Siemens NH-1-125 | 125 | [4800.0, 120.0, 7.0, 0.1, 0.004] | 0 | 0 | [180.0, 400.0, 740.0, 2000.0, 4250.0] | 0 | 0
Siemens NH-1-16 | Siemens NH-1-16 | 16 | [4000.0, 400.0, 2.0, 0.1, 0.04, 0.01] | 0 | 0 | [26.0, 35.0, 75.0, 150.0, 200.0, 300.0] | 0 | 0
Siemens NH-1-160 | Siemens NH-1-160 | 160 | [4800.0, 120.0, 7.0, 0.1, 0.004] | 0 | 0 | [210.0, 500.0, 900.0, 2300.0, 5000.0] | 0 | 0
Siemens NH-1-25 | Siemens NH-1-25 | 25 | [4000.0, 1000.0, 10.0, 0.2, 0.02, 0.01] | 0 | 0 | [40.0, 50.0, 100.0, 210.0, 400.0, 500.0] | 0 | 0
Siemens NH-1-50 | Siemens NH-1-50 | 50 | [4000.0, 40.0, 4.0, 1.0, 0.02, 0.01] | 0 | 0 | [86.0, 200.0, 300.0, 400.0, 1000.0, 1280.0] | 0 | 0
Siemens NH-1-63 | Siemens NH-1-63 | 63 | [4000.0, 100.0, 10.0, 2.0, 0.04, 0.01] | 0 | 0 | [100.0, 200.0, 300.0, 400.0, 1000.0, 1500.0] | 0 | 0
Siemens NH-1-80 | Siemens NH-1-80 | 80 | [4800.0, 120.0, 7.0, 0.1, 0.01] | 0 | 0 | [150.58, 250.0, 450.0, 1150.0, 2470.0] | 0 | 0
Siemens NH-2-1000 | Siemens NH-2-1000 | 1000 | [4800.0, 120.0, 7.0, 0.1, 0.004] | 0 | 0 | [1900.0, 3500.0, 8400.0, 24000.0, 52000.0] | 0 | 0
Siemens NH-2-200 | Siemens NH-2-200 | 200 | [4800.0, 120.0, 7.0, 0.1, 0.004] | 0 | 0 | [280.0, 650.0, 1200.0, 3000.0, 7000.0] | 0 | 0
Siemens NH-2-224 | Siemens NH-2-224 | 224 | [4800.0, 120.0, 7.0, 0.2, 0.04, 0.004] | 0 | 0 | [400.0, 750.0, 1453.0, 3025.0, 4315.0, 7600.0] | 0 | 0
Siemens NH-2-250 | Siemens NH-2-250 | 250 | [4800.0, 120.0, 7.0, 0.1, 0.004] | 0 | 0 | [450.0, 800.0, 1650.0, 4000.0, 8500.0] | 0 | 0
Siemens NH-2-315 | Siemens NH-2-315 | 315 | [4800.0, 120.0, 7.0, 0.1, 0.004] | 0 | 0 | [550.0, 920.0, 1900.0, 5000.0, 11000.0] | 0 | 0
Siemens NH-2-355 | Siemens NH-2-355 | 355 | [4800.0, 120.0, 6.0, 0.1, 0.004] | 0 | 0 | [650.0, 1116.27, 2350.0, 5840.0, 12790.0] | 0 | 0
Siemens NH-2-400 | Siemens NH-2-400 | 400 | [4800.0, 120.0, 7.0, 0.1, 0.004] | 0 | 0 | [720.0, 1350.0, 2800.0, 6500.0, 15000.0] | 0 | 0
Siemens NH-2-425 | Siemens NH-2-425 | 425 | [4800.0, 120.0, 7.0, 0.1, 0.004] | 0 | 0 | [850.0, 1500.0, 3050.0, 7500.0, 16500.0] | 0 | 0
Siemens NH-2-630 | Siemens NH-2-630 | 630 | [4800.0, 120.0, 7.0, 0.1, 0.004] | 0 | 0 | [1200.0, 2000.0, 4800.0, 12000.0, 26000.0] | 0 | 0

## dtypes
| element | column | dtype
0 | bus | name | object
1 | bus | vn_kv | float64
2 | bus | type | object
3 | bus | zone | object
4 | bus | in_service | bool
5 | load | name | object
6 | load | bus | uint32
7 | load | p_mw | float64
8 | load | q_mvar | float64
9 | load | const_z_percent | float64
10 | load | const_i_percent | float64
11 | load | sn_mva | float64
12 | load | scaling | float64
13 | load | in_service | bool
14 | load | type | object
15 | ext_grid | name | object
16 | ext_grid | bus | uint32
17 | ext_grid | vm_pu | float64
18 | ext_grid | va_degree | float64
19 | ext_grid | slack_weight | float64
20 | ext_grid | in_service | bool
21 | line | name | object
22 | line | std_type | object
23 | line | from_bus | uint32
24 | line | to_bus | uint32
25 | line | length_km | float64
26 | line | r_ohm_per_km | float64
27 | line | x_ohm_per_km | float64
28 | line | c_nf_per_km | float64
29 | line | g_us_per_km | float64
30 | line | max_i_ka | float64
31 | line | df | float64
32 | line | parallel | uint32
33 | line | type | object
34 | line | in_service | bool
35 | trafo | name | object
36 | trafo | std_type | object
37 | trafo | hv_bus | uint32
38 | trafo | lv_bus | uint32
39 | trafo | sn_mva | float64
40 | trafo | vn_hv_kv | float64
41 | trafo | vn_lv_kv | float64
42 | trafo | vk_percent | float64
43 | trafo | vkr_percent | float64
44 | trafo | pfe_kw | float64
45 | trafo | i0_percent | float64
46 | trafo | shift_degree | float64
47 | trafo | tap_side | object
48 | trafo | tap_neutral | int32
49 | trafo | tap_min | int32
50 | trafo | tap_max | int32
51 | trafo | tap_step_percent | float64
52 | trafo | tap_step_degree | float64
53 | trafo | tap_pos | int32
54 | trafo | tap_phase_shifter | bool
55 | trafo | parallel | uint32
56 | trafo | df | float64
57 | trafo | in_service | bool
58 | line_geodata | coords | object
59 | bus_geodata | x | float64
60 | bus_geodata | y | float64
61 | bus_geodata | coords | object

## parameters
| version | format_version | converged | OPF_converged | name | f_hz | sn_mva
0 | 2.14.6 | 2.14.0 | FALSE | FALSE |  | 50 | 1