## bus
| name | vn_kv | type | zone | in_service
0 | bus_LV_2939-49_0_5_node_0 | 0.4 | n |  | TRUE
1 | bus_LV_2939-49_0_5_node_1 | 0.4 | n |  | TRUE
2 | bus_LV_2939-49_0_5_node_2 | 0.4 | n |  | TRUE
3 | bus_LV_2939-49_0_5_node_3 | 0.4 | n |  | TRUE
4 | bus_LV_2939-49_0_5_node_4 | 0.4 | n |  | TRUE
5 | bus_LV_2939-49_0_5_node_5 | 0.4 | n |  | TRUE
6 | bus_LV_2939-49_0_5_node_6 | 0.4 | n |  | TRUE
7 | bus_LV_2939-49_0_5_node_7 | 0.4 | n |  | TRUE
8 | bus_LV_2939-49_0_5_node_84 | 0.4 | n |  | TRUE
9 | bus_LV_2939-49_0_5_node_83 | 0.4 | n |  | TRUE
10 | bus_LV_2939-49_0_5_node_8 | 0.4 | n |  | TRUE
11 | bus_LV_2939-49_0_5_node_85 | 0.4 | n |  | TRUE
12 | bus_LV_2939-49_0_5_node_86 | 0.4 | n |  | TRUE
13 | bus_LV_2939-49_0_5_node_82 | 0.4 | n |  | TRUE
14 | bus_LV_2939-49_0_5_node_12 | 0.4 | n |  | TRUE
15 | bus_LV_2939-49_0_5_node_13 | 0.4 | n |  | TRUE
16 | bus_LV_2939-49_0_5_node_15 | 0.4 | n |  | TRUE
17 | bus_LV_2939-49_0_5_node_18 | 0.4 | n |  | TRUE
18 | bus_LV_2939-49_0_5_node_19 | 0.4 | n |  | TRUE
19 | bus_LV_2939-49_0_5_node_17 | 0.4 | n |  | TRUE
20 | bus_LV_2939-49_0_5_node_40 | 0.4 | n |  | TRUE
21 | bus_LV_2939-49_0_5_node_39 | 0.4 | n |  | TRUE
22 | bus_LV_2939-49_0_5_node_20 | 0.4 | n |  | TRUE
23 | bus_LV_2939-49_0_5_node_21 | 0.4 | n |  | TRUE
24 | bus_LV_2939-49_0_5_node_22 | 0.4 | n |  | TRUE
25 | bus_LV_2939-49_0_5_node_23 | 0.4 | n |  | TRUE
26 | bus_LV_2939-49_0_5_node_24 | 0.4 | n |  | TRUE
27 | bus_LV_2939-49_0_5_node_25 | 0.4 | n |  | TRUE
28 | bus_LV_2939-49_0_5_node_26 | 0.4 | n |  | TRUE
29 | bus_LV_2939-49_0_5_node_27 | 0.4 | n |  | TRUE
30 | bus_LV_2939-49_0_5_node_47 | 0.4 | n |  | TRUE
31 | bus_LV_2939-49_0_5_node_28 | 0.4 | n |  | TRUE
32 | bus_LV_2939-49_0_5_node_48 | 0.4 | n |  | TRUE
33 | bus_LV_2939-49_0_5_node_29 | 0.4 | n |  | TRUE
34 | bus_LV_2939-49_0_5_node_31 | 0.4 | n |  | TRUE
35 | bus_LV_2939-49_0_5_node_30 | 0.4 | n |  | TRUE
36 | bus_LV_2939-49_0_5_node_32 | 0.4 | n |  | TRUE
37 | bus_LV_2939-49_0_5_node_33 | 0.4 | n |  | TRUE
38 | bus_LV_2939-49_0_5_node_34 | 0.4 | n |  | TRUE
39 | bus_LV_2939-49_0_5_node_53 | 0.4 | n |  | TRUE
40 | bus_LV_2939-49_0_5_node_52 | 0.4 | n |  | TRUE
41 | bus_LV_2939-49_0_5_node_54 | 0.4 | n |  | TRUE
42 | bus_LV_2939-49_0_5_node_51 | 0.4 | n |  | TRUE
43 | bus_LV_2939-49_0_5_node_35 | 0.4 | n |  | TRUE
44 | bus_LV_2939-49_0_5_node_36 | 0.4 | n |  | TRUE
45 | bus_LV_2939-49_0_5_node_37 | 0.4 | n |  | TRUE
46 | bus_LV_2939-49_0_5_node_64 | 0.4 | n |  | TRUE
47 | bus_LV_2939-49_0_5_node_57 | 0.4 | n |  | TRUE
48 | bus_LV_2939-49_0_5_node_74 | 0.4 | n |  | TRUE
49 | bus_LV_2939-49_0_5_node_49 | 0.4 | n |  | TRUE
50 | bus_LV_2939-49_0_5_node_55 | 0.4 | n |  | TRUE
51 | bus_LV_2939-49_0_5_node_41 | 0.4 | n |  | TRUE
52 | bus_LV_2939-49_0_5_node_38 | 0.4 | n |  | TRUE
53 | bus_LV_2939-49_0_5_node_56 | 0.4 | n |  | TRUE
54 | bus_LV_2939-49_0_5_node_42 | 0.4 | n |  | TRUE
55 | bus_LV_2939-49_0_5_node_59 | 0.4 | n |  | TRUE
56 | bus_LV_2939-49_0_5_node_45 | 0.4 | n |  | TRUE
57 | bus_LV_2939-49_0_5_node_69 | 0.4 | n |  | TRUE
58 | bus_LV_2939-49_0_5_node_46 | 0.4 | n |  | TRUE
59 | bus_LV_2939-49_0_5_node_65 | 0.4 | n |  | TRUE
60 | bus_LV_2939-49_0_5_node_66 | 0.4 | n |  | TRUE
61 | bus_LV_2939-49_0_5_node_50 | 0.4 | n |  | TRUE
62 | bus_LV_2939-49_0_5_node_67 | 0.4 | n |  | TRUE
63 | bus_LV_2939-49_0_5_node_68 | 0.4 | n |  | TRUE
64 | bus_LV_2939-49_0_5_node_89 | 0.4 | n |  | TRUE
65 | bus_LV_2939-49_0_5_node_75 | 0.4 | n |  | TRUE
66 | bus_LV_2939-49_0_5_node_58 | 0.4 | n |  | TRUE
67 | bus_LV_2939-49_0_5_node_62 | 0.4 | n |  | TRUE
68 | bus_LV_2939-49_0_5_node_63 | 0.4 | n |  | TRUE
69 | bus_LV_2939-49_0_5_node_91 | 0.4 | n |  | TRUE
70 | bus_LV_2939-49_0_5_node_90 | 0.4 | n |  | TRUE
71 | bus_LV_2939-49_0_5_node_88 | 0.4 | n |  | TRUE
72 | bus_LV_2939-49_0_5_node_70 | 0.4 | n |  | TRUE
73 | bus_LV_2939-49_0_5_node_71 | 0.4 | n |  | TRUE
74 | bus_LV_2939-49_0_5_node_72 | 0.4 | n |  | TRUE
75 | bus_LV_2939-49_0_5_node_73 | 0.4 | n |  | TRUE
76 | bus_LV_2939-49_0_5_node_79 | 0.4 | n |  | TRUE
77 | bus_LV_2939-49_0_5_node_78 | 0.4 | n |  | TRUE
78 | bus_LV_2939-49_0_5_node_76 | 0.4 | n |  | TRUE
79 | bus_LV_2939-49_0_5_node_77 | 0.4 | n |  | TRUE
80 | bus_LV_2939-49_0_5_node_81 | 0.4 | n |  | TRUE
81 | bus_LV_2939-49_0_5_node_87 | 0.4 | n |  | TRUE
82 | bus_MV_391_0_node_185 | 20 | n |  | TRUE

## load
| name | bus | p_mw | q_mvar | const_z_percent | const_i_percent | sn_mva | scaling | in_service | type
0 | LV_2939-49_0_5_load_0 | 0 | 0.0024285 | 0.00060864 | 0 | 0 |  | 1 | TRUE | wye
1 | LV_2939-49_0_5_load_5 | 5 | 0.00064441 | 0.0001615 | 0 | 0 |  | 1 | TRUE | wye
2 | LV_2939-49_0_5_load_6 | 6 | 0.0088427 | 0.0022162 | 0 | 0 |  | 1 | TRUE | wye
3 | LV_2939-49_0_5_load_7 | 7 | 0.0023667 | 0.00059314 | 0 | 0 |  | 1 | TRUE | wye
4 | LV_2939-49_0_5_load_83 | 9 | 0.0014134 | 0.00035422 | 0 | 0 |  | 1 | TRUE | wye
5 | LV_2939-49_0_5_load_8 | 10 | 0.0027692 | 0.00069402 | 0 | 0 |  | 1 | TRUE | wye
6 | LV_2939-49_0_5_load_85 | 11 | 0.0066855 | 0.0016755 | 0 | 0 |  | 1 | TRUE | wye
7 | LV_2939-49_0_5_load_86 | 12 | 0.0016255 | 0.0004074 | 0 | 0 |  | 1 | TRUE | wye
8 | LV_2939-49_0_5_load_82 | 13 | 0.0037136 | 0.00093073 | 0 | 0 |  | 1 | TRUE | wye
9 | LV_2939-49_0_5_load_12 | 14 | 0.0033603 | 0.00084216 | 0 | 0 |  | 1 | TRUE | wye
10 | LV_2939-49_0_5_load_15 | 16 | 0.0046576 | 0.0011673 | 0 | 0 |  | 1 | TRUE | wye
11 | LV_2939-49_0_5_load_18 | 17 | 0.0049674 | 0.001245 | 0 | 0 |  | 1 | TRUE | wye
12 | LV_2939-49_0_5_load_19 | 18 | 0.017115 | 0.0042895 | 0 | 0 |  | 1 | TRUE | wye
13 | LV_2939-49_0_5_load_17 | 19 | 0.0054566 | 0.0013676 | 0 | 0 |  | 1 | TRUE | wye
14 | LV_2939-49_0_5_load_40 | 20 | 0.012188 | 0.0030545 | 0 | 0 |  | 1 | TRUE | wye
15 | LV_2939-49_0_5_load_39 | 21 | 0.011796 | 0.0029563 | 0 | 0 |  | 1 | TRUE | wye
16 | LV_2939-49_0_5_load_20 | 22 | 0.012167 | 0.0030492 | 0 | 0 |  | 1 | TRUE | wye
17 | LV_2939-49_0_5_load_21 | 23 | 0.0056971 | 0.0014278 | 0 | 0 |  | 1 | TRUE | wye
18 | LV_2939-49_0_5_load_24 | 26 | 0.016728 | 0.0041925 | 0 | 0 |  | 1 | TRUE | wye
19 | LV_2939-49_0_5_load_25 | 27 | 0.0022811 | 0.00057169 | 0 | 0 |  | 1 | TRUE | wye
20 | LV_2939-49_0_5_load_26 | 28 | 0.0054408 | 0.0013636 | 0 | 0 |  | 1 | TRUE | wye
21 | LV_2939-49_0_5_load_27 | 29 | 0.010606 | 0.002658 | 0 | 0 |  | 1 | TRUE | wye
22 | LV_2939-49_0_5_load_47 | 30 | 0.010449 | 0.0026189 | 0 | 0 |  | 1 | TRUE | wye
23 | LV_2939-49_0_5_load_29 | 33 | 0.0041702 | 0.0010452 | 0 | 0 |  | 1 | TRUE | wye
24 | LV_2939-49_0_5_load_31 | 34 | 0.036702 | 0.0091983 | 0 | 0 |  | 1 | TRUE | wye
25 | LV_2939-49_0_5_load_34 | 38 | 0.0044921 | 0.0011258 | 0 | 0 |  | 1 | TRUE | wye
26 | LV_2939-49_0_5_load_53 | 39 | 0.018494 | 0.004635 | 0 | 0 |  | 1 | TRUE | wye
27 | LV_2939-49_0_5_load_54 | 41 | 0.0057578 | 0.001443 | 0 | 0 |  | 1 | TRUE | wye
28 | LV_2939-49_0_5_load_51 | 42 | 0.0084454 | 0.0021166 | 0 | 0 |  | 1 | TRUE | wye
29 | LV_2939-49_0_5_load_36 | 44 | 0.0054657 | 0.0013698 | 0 | 0 |  | 1 | TRUE | wye
30 | LV_2939-49_0_5_load_64 | 46 | 0.006958 | 0.0017438 | 0 | 0 |  | 1 | TRUE | wye
31 | LV_2939-49_0_5_load_57 | 47 | 0.0048647 | 0.0012192 | 0 | 0 |  | 1 | TRUE | wye
32 | LV_2939-49_0_5_load_74 | 48 | 0.001863 | 0.00046691 | 0 | 0 |  | 1 | TRUE | wye
33 | LV_2939-49_0_5_load_49 | 49 | 0.0028901 | 0.00072434 | 0 | 0 |  | 1 | TRUE | wye
34 | LV_2939-49_0_5_load_55 | 50 | 0.0060171 | 0.001508 | 0 | 0 |  | 1 | TRUE | wye
35 | LV_2939-49_0_5_load_41 | 51 | 0.006652 | 0.0016672 | 0 | 0 |  | 1 | TRUE | wye
36 | LV_2939-49_0_5_load_38 | 52 | 0.0048271 | 0.0012098 | 0 | 0 |  | 1 | TRUE | wye
37 | LV_2939-49_0_5_load_59 | 55 | 0.0070688 | 0.0017716 | 0 | 0 |  | 1 | TRUE | wye
38 | LV_2939-49_0_5_load_69 | 57 | 0.0054282 | 0.0013604 | 0 | 0 |  | 1 | TRUE | wye
39 | LV_2939-49_0_5_load_65 | 59 | 0.0048599 | 0.001218 | 0 | 0 |  | 1 | TRUE | wye
40 | LV_2939-49_0_5_load_66 | 60 | 0.0036975 | 0.00092668 | 0 | 0 |  | 1 | TRUE | wye
41 | LV_2939-49_0_5_load_50 | 61 | 0.0031129 | 0.00078018 | 0 | 0 |  | 1 | TRUE | wye
42 | LV_2939-49_0_5_load_68 | 63 | 0.0020544 | 0.00051488 | 0 | 0 |  | 1 | TRUE | wye
43 | LV_2939-49_0_5_load_89 | 64 | 0.0029502 | 0.0007394 | 0 | 0 |  | 1 | TRUE | wye
44 | LV_2939-49_0_5_load_75 | 65 | 0.0032565 | 0.00081615 | 0 | 0 |  | 1 | TRUE | wye
45 | LV_2939-49_0_5_load_58 | 66 | 0.02395 | 0.0060025 | 0 | 0 |  | 1 | TRUE | wye
46 | LV_2939-49_0_5_load_62 | 67 | 0.010975 | 0.0027507 | 0 | 0 |  | 1 | TRUE | wye
47 | LV_2939-49_0_5_load_63 | 68 | 0.0034257 | 0.00085856 | 0 | 0 |  | 1 | TRUE | wye
48 | LV_2939-49_0_5_load_91 | 69 | 0.0065288 | 0.0016363 | 0 | 0 |  | 1 | TRUE | wye
49 | LV_2939-49_0_5_load_90 | 70 | 0.00082851 | 0.00020764 | 0 | 0 |  | 1 | TRUE | wye
50 | LV_2939-49_0_5_load_88 | 71 | 0.0031986 | 0.00080164 | 0 | 0 |  | 1 | TRUE | wye
51 | LV_2939-49_0_5_load_70 | 72 | 0.0033285 | 0.00083419 | 0 | 0 |  | 1 | TRUE | wye
52 | LV_2939-49_0_5_load_71 | 73 | 0.0018863 | 0.00047275 | 0 | 0 |  | 1 | TRUE | wye
53 | LV_2939-49_0_5_load_72 | 74 | 0.0036467 | 0.00091395 | 0 | 0 |  | 1 | TRUE | wye
54 | LV_2939-49_0_5_load_73 | 75 | 0.0019006 | 0.00047632 | 0 | 0 |  | 1 | TRUE | wye
55 | LV_2939-49_0_5_load_78 | 77 | 0.03119 | 0.0078169 | 0 | 0 |  | 1 | TRUE | wye
56 | LV_2939-49_0_5_load_76 | 78 | 0.0048567 | 0.0012172 | 0 | 0 |  | 1 | TRUE | wye
57 | LV_2939-49_0_5_load_77 | 79 | 0.0036266 | 0.00090892 | 0 | 0 |  | 1 | TRUE | wye
58 | LV_2939-49_0_5_load_81 | 80 | 0.017984 | 0.0045072 | 0 | 0 |  | 1 | TRUE | wye
59 | LV_2939-49_0_5_load_87 | 81 | 0.0017122 | 0.00042913 | 0 | 0 |  | 1 | TRUE | wye

## ext_grid
| name | bus | vm_pu | va_degree | slack_weight | in_service
0 |  | 35 | 1 | 0 | 1 | TRUE

## line
| name | std_type | from_bus | to_bus | length_km | r_ohm_per_km | x_ohm_per_km | c_nf_per_km | g_us_per_km | max_i_ka | df | parallel | type | in_service
0 | LV_2939-49_0_5_line_0 |  | 0 | 1 | 0.019515 | 0.125 | 0.08 | 261 | 0 | 0.364 | 1 | 1 | cs | TRUE
1 | LV_2939-49_0_5_line_1 |  | 0 | 2 | 0.024445 | 0.125 | 0.08 | 261 | 0 | 0.364 | 1 | 1 | cs | TRUE
2 | LV_2939-49_0_5_line_2 |  | 1 | 3 | 0.015087 | 0.125 | 0.08 | 261 | 0 | 0.364 | 1 | 1 | cs | TRUE
3 | LV_2939-49_0_5_line_3 |  | 1 | 4 | 0.044702 | 0.125 | 0.08 | 261 | 0 | 0.364 | 1 | 1 | cs | TRUE
4 | LV_2939-49_0_5_line_4 |  | 2 | 5 | 0.017682 | 0.125 | 0.08 | 261 | 0 | 0.364 | 1 | 1 | cs | TRUE
5 | LV_2939-49_0_5_line_5 |  | 2 | 6 | 0.012606 | 0.125 | 0.08 | 261 | 0 | 0.364 | 1 | 1 | cs | TRUE
6 | LV_2939-49_0_5_line_6 |  | 3 | 7 | 0.02537 | 0.125 | 0.08 | 261 | 0 | 0.364 | 1 | 1 | cs | TRUE
7 | LV_2939-49_0_5_line_7 |  | 4 | 8 | 0.017754 | 0.125 | 0.08 | 261 | 0 | 0.364 | 1 | 1 | cs | TRUE
8 | LV_2939-49_0_5_line_8 |  | 4 | 9 | 0.033872 | 0.125 | 0.08 | 261 | 0 | 0.364 | 1 | 1 | cs | TRUE
9 | LV_2939-49_0_5_line_9 |  | 5 | 10 | 0.024615 | 0.125 | 0.08 | 261 | 0 | 0.364 | 1 | 1 | cs | TRUE
10 | LV_2939-49_0_5_line_10 |  | 8 | 11 | 0.036478 | 0.125 | 0.08 | 261 | 0 | 0.364 | 1 | 1 | cs | TRUE
11 | LV_2939-49_0_5_line_11 |  | 8 | 12 | 0.029038 | 0.125 | 0.08 | 261 | 0 | 0.364 | 1 | 1 | cs | TRUE
12 | LV_2939-49_0_5_line_12 |  | 9 | 13 | 0.029456 | 0.125 | 0.08 | 261 | 0 | 0.364 | 1 | 1 | cs | TRUE
13 | LV_2939-49_0_5_line_13 |  | 11 | 70 | 0.012838 | 0.125 | 0.08 | 261 | 0 | 0.364 | 1 | 1 | cs | TRUE
14 | LV_2939-49_0_5_line_14 |  | 12 | 81 | 0.0013377 | 0.125 | 0.08 | 261 | 0 | 0.364 | 1 | 1 | cs | TRUE
15 | LV_2939-49_0_5_line_15 |  | 13 | 80 | 0.024015 | 0.125 | 0.08 | 261 | 0 | 0.364 | 1 | 1 | cs | TRUE
16 | LV_2939-49_0_5_line_16 |  | 14 | 15 | 0.073069 | 0.125 | 0.08 | 261 | 0 | 0.364 | 1 | 1 | cs | TRUE
17 | LV_2939-49_0_5_line_17 |  | 15 | 16 | 0.036099 | 0.125 | 0.08 | 261 | 0 | 0.364 | 1 | 1 | cs | TRUE
18 | LV_2939-49_0_5_line_18 |  | 16 | 17 | 0.00092818 | 0.125 | 0.08 | 261 | 0 | 0.364 | 1 | 1 | cs | TRUE
19 | LV_2939-49_0_5_line_19 |  | 17 | 18 | 0.0050447 | 0.125 | 0.08 | 261 | 0 | 0.364 | 1 | 1 | cs | TRUE
20 | LV_2939-49_0_5_line_20 |  | 18 | 22 | 0.016127 | 0.125 | 0.08 | 261 | 0 | 0.364 | 1 | 1 | cs | TRUE
21 | LV_2939-49_0_5_line_21 |  | 19 | 20 | 0.034983 | 0.125 | 0.08 | 261 | 0 | 0.364 | 1 | 1 | cs | TRUE
22 | LV_2939-49_0_5_line_22 |  | 20 | 21 | 0.018705 | 0.125 | 0.08 | 261 | 0 | 0.364 | 1 | 1 | cs | TRUE
23 | LV_2939-49_0_5_line_23 |  | 21 | 52 | 0.027311 | 0.125 | 0.08 | 261 | 0 | 0.364 | 1 | 1 | cs | TRUE
24 | LV_2939-49_0_5_line_24 |  | 22 | 23 | 0.017952 | 0.125 | 0.08 | 261 | 0 | 0.364 | 1 | 1 | cs | TRUE
25 | LV_2939-49_0_5_line_25 |  | 23 | 24 | 0.015421 | 0.125 | 0.08 | 261 | 0 | 0.364 | 1 | 1 | cs | TRUE
26 | LV_2939-49_0_5_line_26 |  | 24 | 25 | 0.002635 | 0.125 | 0.08 | 261 | 0 | 0.364 | 1 | 1 | cs | TRUE
27 | LV_2939-49_0_5_line_27 |  | 24 | 26 | 0.020703 | 0.125 | 0.08 | 261 | 0 | 0.364 | 1 | 1 | cs | TRUE
28 | LV_2939-49_0_5_line_28 |  | 25 | 27 | 0.011196 | 0.125 | 0.08 | 261 | 0 | 0.364 | 1 | 1 | cs | TRUE
29 | LV_2939-49_0_5_line_29 |  | 25 | 28 | 0.0328 | 0.125 | 0.08 | 261 | 0 | 0.364 | 1 | 1 | cs | TRUE
30 | LV_2939-49_0_5_line_30 |  | 26 | 29 | 0.020933 | 0.125 | 0.08 | 261 | 0 | 0.364 | 1 | 1 | cs | TRUE
31 | LV_2939-49_0_5_line_31 |  | 27 | 30 | 0.026072 | 0.125 | 0.08 | 261 | 0 | 0.364 | 1 | 1 | cs | TRUE
32 | LV_2939-49_0_5_line_32 |  | 29 | 31 | 0.0036139 | 0.125 | 0.08 | 261 | 0 | 0.364 | 1 | 1 | cs | TRUE
33 | LV_2939-49_0_5_line_33 |  | 30 | 32 | 0.024697 | 0.125 | 0.08 | 261 | 0 | 0.364 | 1 | 1 | cs | TRUE
34 | LV_2939-49_0_5_line_34 |  | 31 | 33 | 0.021422 | 0.125 | 0.08 | 261 | 0 | 0.364 | 1 | 1 | cs | TRUE
35 | LV_2939-49_0_5_line_35 |  | 32 | 49 | 0.0047145 | 0.125 | 0.08 | 261 | 0 | 0.364 | 1 | 1 | cs | TRUE
36 | LV_2939-49_0_5_line_36 |  | 32 | 61 | 0.008445 | 0.125 | 0.08 | 261 | 0 | 0.364 | 1 | 1 | cs | TRUE
37 | LV_2939-49_0_5_line_37 |  | 33 | 34 | 0.0088337 | 0.125 | 0.08 | 261 | 0 | 0.364 | 1 | 1 | cs | TRUE
38 | LV_2939-49_0_5_line_38 |  | 35 | 36 | 0.000853 | 0.125 | 0.08 | 261 | 0 | 0.364 | 1 | 1 | cs | TRUE
39 | LV_2939-49_0_5_line_39 |  | 35 | 37 | 0.024175 | 0.125 | 0.08 | 261 | 0 | 0.364 | 1 | 2 | cs | TRUE
40 | LV_2939-49_0_5_line_40 |  | 35 | 38 | 0.014412 | 0.125 | 0.08 | 261 | 0 | 0.364 | 1 | 2 | cs | TRUE
41 | LV_2939-49_0_5_line_41 |  | 36 | 39 | 0.039099 | 0.125 | 0.08 | 261 | 0 | 0.364 | 1 | 1 | cs | TRUE
42 | LV_2939-49_0_5_line_42 |  | 37 | 40 | 0.003096 | 0.125 | 0.08 | 261 | 0 | 0.364 | 1 | 1 | cs | TRUE
43 | LV_2939-49_0_5_line_43 |  | 37 | 41 | 0.020207 | 0.125 | 0.08 | 261 | 0 | 0.364 | 1 | 1 | cs | TRUE
44 | LV_2939-49_0_5_line_44 |  | 38 | 42 | 0.013205 | 0.125 | 0.08 | 261 | 0 | 0.364 | 1 | 2 | cs | TRUE
45 | LV_2939-49_0_5_line_45 |  | 39 | 47 | 0.027381 | 0.125 | 0.08 | 261 | 0 | 0.364 | 1 | 1 | cs | TRUE
46 | LV_2939-49_0_5_line_46 |  | 40 | 46 | 0.035016 | 0.125 | 0.08 | 261 | 0 | 0.364 | 1 | 1 | cs | TRUE
47 | LV_2939-49_0_5_line_47 |  | 41 | 48 | 0.00025406 | 0.125 | 0.08 | 261 | 0 | 0.364 | 1 | 1 | cs | TRUE
48 | LV_2939-49_0_5_line_48 |  | 42 | 49 | 0.024427 | 0.125 | 0.08 | 261 | 0 | 0.364 | 1 | 2 | cs | TRUE
49 | LV_2939-49_0_5_line_49 |  | 43 | 44 | 0.020916 | 0.125 | 0.08 | 261 | 0 | 0.364 | 1 | 1 | cs | TRUE
50 | LV_2939-49_0_5_line_50 |  | 43 | 45 | 0.002042 | 0.125 | 0.08 | 261 | 0 | 0.364 | 1 | 1 | cs | TRUE
51 | LV_2939-49_0_5_line_51 |  | 44 | 50 | 0.026968 | 0.125 | 0.08 | 261 | 0 | 0.364 | 1 | 1 | cs | TRUE
52 | LV_2939-49_0_5_line_52 |  | 45 | 51 | 0.030869 | 0.125 | 0.08 | 261 | 0 | 0.364 | 1 | 1 | cs | TRUE
53 | LV_2939-49_0_5_line_53 |  | 45 | 52 | 0.029335 | 0.125 | 0.08 | 261 | 0 | 0.364 | 1 | 1 | cs | TRUE
54 | LV_2939-49_0_5_line_54 |  | 46 | 64 | 0.025331 | 0.125 | 0.08 | 261 | 0 | 0.364 | 1 | 1 | cs | TRUE
55 | LV_2939-49_0_5_line_55 |  | 47 | 53 | 0.001238 | 0.125 | 0.08 | 261 | 0 | 0.364 | 1 | 1 | cs | TRUE
56 | LV_2939-49_0_5_line_56 |  | 48 | 65 | 0.017815 | 0.125 | 0.08 | 261 | 0 | 0.364 | 1 | 1 | cs | TRUE
57 | LV_2939-49_0_5_line_57 |  | 50 | 53 | 0.016085 | 0.125 | 0.08 | 261 | 0 | 0.364 | 1 | 1 | cs | TRUE
58 | LV_2939-49_0_5_line_58 |  | 51 | 54 | 0.043774 | 0.125 | 0.08 | 261 | 0 | 0.364 | 1 | 1 | cs | TRUE
59 | LV_2939-49_0_5_line_59 |  | 53 | 66 | 0.011192 | 0.125 | 0.08 | 261 | 0 | 0.364 | 1 | 1 | cs | TRUE
60 | LV_2939-49_0_5_line_60 |  | 54 | 55 | 0.077434 | 0.125 | 0.08 | 261 | 0 | 0.364 | 1 | 1 | cs | TRUE
61 | LV_2939-49_0_5_line_61 |  | 56 | 57 | 0.0026152 | 0.125 | 0.08 | 261 | 0 | 0.364 | 1 | 1 | cs | TRUE
62 | LV_2939-49_0_5_line_62 |  | 56 | 58 | 0.006443 | 0.125 | 0.08 | 261 | 0 | 0.364 | 1 | 1 | cs | TRUE
63 | LV_2939-49_0_5_line_63 |  | 58 | 59 | 0.011735 | 0.125 | 0.08 | 261 | 0 | 0.364 | 1 | 1 | cs | TRUE
64 | LV_2939-49_0_5_line_64 |  | 59 | 60 | 0.01314 | 0.125 | 0.08 | 261 | 0 | 0.364 | 1 | 1 | cs | TRUE
65 | LV_2939-49_0_5_line_65 |  | 60 | 62 | 0.0036956 | 0.125 | 0.08 | 261 | 0 | 0.364 | 1 | 1 | cs | TRUE
66 | LV_2939-49_0_5_line_66 |  | 62 | 63 | 0.018557 | 0.125 | 0.08 | 261 | 0 | 0.364 | 1 | 1 | cs | TRUE
67 | LV_2939-49_0_5_line_67 |  | 63 | 72 | 0.0035259 | 0.125 | 0.08 | 261 | 0 | 0.364 | 1 | 1 | cs | TRUE
68 | LV_2939-49_0_5_line_68 |  | 64 | 71 | 0.00094796 | 0.125 | 0.08 | 261 | 0 | 0.364 | 1 | 1 | cs | TRUE
69 | LV_2939-49_0_5_line_69 |  | 65 | 78 | 0.017571 | 0.125 | 0.08 | 261 | 0 | 0.364 | 1 | 1 | cs | TRUE
70 | LV_2939-49_0_5_line_70 |  | 67 | 68 | 0.025256 | 0.125 | 0.08 | 261 | 0 | 0.364 | 1 | 1 | cs | TRUE
71 | LV_2939-49_0_5_line_71 |  | 68 | 69 | 0.020265 | 0.125 | 0.08 | 261 | 0 | 0.364 | 1 | 1 | cs | TRUE
72 | LV_2939-49_0_5_line_72 |  | 69 | 70 | 0.031867 | 0.125 | 0.08 | 261 | 0 | 0.364 | 1 | 1 | cs | TRUE
73 | LV_2939-49_0_5_line_73 |  | 71 | 81 | 0.021935 | 0.125 | 0.08 | 261 | 0 | 0.364 | 1 | 1 | cs | TRUE
74 | LV_2939-49_0_5_line_74 |  | 72 | 73 | 0.019961 | 0.125 | 0.08 | 261 | 0 | 0.364 | 1 | 1 | cs | TRUE
75 | LV_2939-49_0_5_line_75 |  | 73 | 74 | 0.013554 | 0.125 | 0.08 | 261 | 0 | 0.364 | 1 | 1 | cs | TRUE
76 | LV_2939-49_0_5_line_76 |  | 74 | 75 | 0.0025502 | 0.125 | 0.08 | 261 | 0 | 0.364 | 1 | 1 | cs | TRUE
77 | LV_2939-49_0_5_line_77 |  | 75 | 76 | 0.014713 | 0.125 | 0.08 | 261 | 0 | 0.364 | 1 | 1 | cs | TRUE
78 | LV_2939-49_0_5_line_78 |  | 76 | 77 | 0.016285 | 0.125 | 0.08 | 261 | 0 | 0.364 | 1 | 1 | cs | TRUE
79 | LV_2939-49_0_5_line_79 |  | 77 | 79 | 0.028575 | 0.125 | 0.08 | 261 | 0 | 0.364 | 1 | 1 | cs | TRUE
80 | LV_2939-49_0_5_line_80 |  | 78 | 79 | 0.0052598 | 0.125 | 0.08 | 261 | 0 | 0.364 | 1 | 1 | cs | TRUE

## trafo
| name | std_type | hv_bus | lv_bus | sn_mva | vn_hv_kv | vn_lv_kv | vk_percent | vkr_percent | pfe_kw | i0_percent | shift_degree | tap_side | tap_neutral | tap_min | tap_max | tap_step_percent | tap_step_degree | tap_pos | tap_phase_shifter | parallel | df | in_service
0 | LV_2939-49_0_5_trafo_30 | 0.63 MVA 20/0.4 kV | 82 | 35 | 0.63 | 20 | 0.4 | 6 | 1.206 | 1.65 | 0.2619 | 150 | hv | 0 | -2 | 2 | 2.5 | 0 | 0 | FALSE | 1 | 1 | TRUE

## line_geodata
| x0 | y0 | x1 | y1 | x2 | y2 | x3 | y3 | x4 | y4 | x5 | y5 | x6 | y6
0 | 2690653.754 | 1284322.5616 | 2690672.8042 | 1284318.3279
1 | 2690696.6673 | 1284313.0246 | 2690672.8042 | 1284318.3279
2 | 2690649.7214 | 1284308.0202 | 2690653.754 | 1284322.5616
3 | 2690630.0818 | 1284340.3242 | 2690627.6303 | 1284337.673 | 2690624.4599 | 1284334.4214 | 2690622.9249 | 1284329.7827 | 2690653.754 | 1284322.5616
4 | 2690696.6673 | 1284313.0246 | 2690693.1312 | 1284295.6997
5 | 2690696.6673 | 1284313.0246 | 2690708.9983 | 1284310.4085
6 | 2690649.7214 | 1284308.0202 | 2690643.931 | 1284283.3197
7 | 2690632.5093 | 1284357.6989 | 2690629.6201 | 1284346.4224 | 2690630.0818 | 1284340.3242
8 | 2690630.0818 | 1284340.3242 | 2690663.7507 | 1284344.0247
9 | 2690693.1312 | 1284295.6997 | 2690688.3609 | 1284272.3279 | 2690688.1886 | 1284271.5861
10 | 2690632.5093 | 1284357.6989 | 2690631.4325 | 1284367.6688 | 2690626.7844 | 1284373.6136 | 2690618.41 | 1284377.3103 | 2690608.8138 | 1284379.0317
11 | 2690632.5093 | 1284357.6989 | 2690638.7163 | 1284363.6217 | 2690640.3596 | 1284376.347 | 2690642.3914 | 1284383.6994
12 | 2690693.0308 | 1284347.2428 | 2690663.7507 | 1284344.0247
13 | 2690596.1772 | 1284381.2984 | 2690608.8138 | 1284379.0317
14 | 2690642.3914 | 1284383.6994 | 2690642.7477 | 1284384.9888
15 | 2690716.9019 | 1284349.8664 | 2690693.0308 | 1284347.2428
16 | 2690761.2832 | 1284601.0489 | 2690793.4207 | 1284572.1853 | 2690816.4629 | 1284570.9059 | 2690822.2411 | 1284574.4807
17 | 2690761.2832 | 1284601.0489 | 2690749.051 | 1284587.6821 | 2690739.4895 | 1284572.4556
18 | 2690739.1198 | 1284571.6046 | 2690739.475 | 1284572.4325 | 2690739.4895 | 1284572.4556
19 | 2690739.1198 | 1284571.6046 | 2690737.1308 | 1284566.9685
20 | 2690730.7722 | 1284552.1474 | 2690737.1308 | 1284566.9685
21 | 2690652.3883 | 1284592.368 | 2690667.7829 | 1284614.1878 | 2690672.5505 | 1284620.9563
22 | 2690641.6051 | 1284577.0844 | 2690652.3883 | 1284592.368
23 | 2690641.6051 | 1284577.0844 | 2690625.8607 | 1284554.7688
24 | 2690730.7722 | 1284552.1474 | 2690730.7722 | 1284552.1474 | 2690728.8533 | 1284534.2987
25 | 2690727.7635 | 1284518.9276 | 2690727.9819 | 1284526.1929 | 2690728.8533 | 1284534.2987
26 | 2690727.7635 | 1284518.9276 | 2690730.4062 | 1284518.9016
27 | 2690727.7635 | 1284518.9276 | 2690707.0645 | 1284518.5376
28 | 2690730.4062 | 1284518.9016 | 2690730.2049 | 1284515.4066 | 2690729.6146 | 1284507.7336
29 | 2690730.4062 | 1284518.9016 | 2690750.5425 | 1284518.667 | 2690763.0124 | 1284520.8641
30 | 2690707.0645 | 1284518.5376 | 2690705.0927 | 1284518.5005 | 2690686.1349 | 1284518.8437
31 | 2690729.6146 | 1284507.7336 | 2690727.6149 | 1284481.7387
32 | 2690682.5216 | 1284518.9091 | 2690686.1349 | 1284518.8437
33 | 2690725.6681 | 1284457.1191 | 2690725.9772 | 1284460.449 | 2690727.6149 | 1284481.7387
34 | 2690682.5216 | 1284518.9091 | 2690661.2828 | 1284521.7041
35 | 2690725.6681 | 1284457.1191 | 2690721.2944 | 1284458.879
36 | 2690725.6681 | 1284457.1191 | 2690734.0574 | 1284458.0879
37 | 2690652.5489 | 1284523.0244 | 2690658.9934 | 1284522.0054 | 2690661.2828 | 1284521.7041
38 | 2690672.5359 | 1284472.2369 | 2690671.6805 | 1284472.2126
39 | 2690672.5359 | 1284472.2369 | 2690664.5928 | 1284449.3947
40 | 2690672.5359 | 1284472.2369 | 2690682.4396 | 1284474.5134 | 2690686.3827 | 1284472.9268
41 | 2690671.6805 | 1284472.2126 | 2690632.7505 | 1284468.5762
42 | 2690661.5928 | 1284450.1937 | 2690664.5928 | 1284449.3947
43 | 2690664.5928 | 1284449.3947 | 2690665.1365 | 1284443.8204 | 2690668.0206 | 1284435.4352 | 2690672.8097 | 1284432.2734
44 | 2690686.3827 | 1284472.9268 | 2690698.6335 | 1284467.9974
45 | 2690605.4878 | 1284466.0297 | 2690632.7505 | 1284468.5762
46 | 2690661.5928 | 1284450.1937 | 2690658.5233 | 1284443.8076 | 2690654.0111 | 1284438.9784 | 2690645.1478 | 1284435.9172 | 2690639.1322 | 1284433.1667 | 2690637.4686 | 1284428.1033 | 2690637.4686 | 1284428.1033
47 | 2690673.0217 | 1284432.1335 | 2690672.8097 | 1284432.2734
48 | 2690698.6335 | 1284467.9974 | 2690721.2944 | 1284458.879
49 | 2690612.783 | 1284529.3122 | 2690609.9946 | 1284508.5828
50 | 2690610.7589 | 1284529.6258 | 2690612.783 | 1284529.3122
51 | 2690609.9946 | 1284508.5828 | 2690606.3995 | 1284481.8556
52 | 2690610.7589 | 1284529.6258 | 2690580.0104 | 1284532.355
53 | 2690610.7589 | 1284529.6258 | 2690624.8296 | 1284553.3073 | 2690625.8607 | 1284554.7688
54 | 2690648.8427 | 1284407.0453 | 2690649.2479 | 1284408.5118 | 2690649.3618 | 1284412.8173 | 2690647.2964 | 1284415.8104 | 2690641.3285 | 1284421.6682 | 2690637.4686 | 1284428.1033
55 | 2690604.2552 | 1284465.9146 | 2690605.4878 | 1284466.0297
56 | 2690673.0217 | 1284432.1335 | 2690687.8886 | 1284422.3184
57 | 2690604.2552 | 1284465.9146 | 2690606.3995 | 1284481.8556
58 | 2690536.4356 | 1284536.5118 | 2690554.8037 | 1284534.5923 | 2690580.0104 | 1284532.355
59 | 2690593.0789 | 1284464.8641 | 2690604.2552 | 1284465.9146
60 | 2690536.4356 | 1284536.5118 | 2690483.4367 | 1284480.0568
61 | 2690795.7869 | 1284478.1173 | 2690798.2085 | 1284477.1299
62 | 2690795.7869 | 1284478.1173 | 2690790.2264 | 1284481.4011
63 | 2690790.2264 | 1284481.4011 | 2690784.525 | 1284480.6793 | 2690779.862 | 1284476.9224
64 | 2690779.862 | 1284476.9224 | 2690769.63 | 1284468.6784
65 | 2690766.7523 | 1284466.3598 | 2690769.63 | 1284468.6784
66 | 2690766.7523 | 1284466.3598 | 2690761.5486 | 1284448.5477
67 | 2690760.5598 | 1284445.1633 | 2690761.5486 | 1284448.5477
68 | 2690648.5902 | 1284406.1316 | 2690648.8427 | 1284407.0453
69 | 2690687.8886 | 1284422.3184 | 2690695.8228 | 1284417.0803 | 2690703.2441 | 1284413.9271
70 | 2690544.711 | 1284388.9605 | 2690519.4609 | 1284389.4934
71 | 2690564.8109 | 1284386.9248 | 2690554.6293 | 1284388.7511 | 2690544.711 | 1284388.9605
72 | 2690596.1772 | 1284381.2984 | 2690564.8109 | 1284386.9248
73 | 2690648.5902 | 1284406.1316 | 2690642.7477 | 1284384.9888
74 | 2690760.5598 | 1284445.1633 | 2690755.8355 | 1284428.9923 | 2690755.2862 | 1284425.9275
75 | 2690752.8951 | 1284412.5861 | 2690755.2862 | 1284425.9275
76 | 2690752.8951 | 1284412.5861 | 2690752.4452 | 1284410.0759
77 | 2690749.8495 | 1284395.5932 | 2690752.4452 | 1284410.0759
78 | 2690749.8495 | 1284395.5932 | 2690734.5936 | 1284400.6071 | 2690734.3849 | 1284400.6958
79 | 2690708.085 | 1284411.8702 | 2690734.3849 | 1284400.6958
80 | 2690708.085 | 1284411.8702 | 2690703.2441 | 1284413.9271

## bus_geodata
| x | y | coords
0 | 2690672.8042 | 1284318.3279
1 | 2690653.754 | 1284322.5616
2 | 2690696.6673 | 1284313.0246
3 | 2690649.7214 | 1284308.0202
4 | 2690630.0818 | 1284340.3242
5 | 2690693.1312 | 1284295.6997
6 | 2690708.9983 | 1284310.4085
7 | 2690643.931 | 1284283.3197
8 | 2690632.5093 | 1284357.6989
9 | 2690663.7507 | 1284344.0247
10 | 2690688.1886 | 1284271.5861
11 | 2690608.8138 | 1284379.0317
12 | 2690642.3914 | 1284383.6994
13 | 2690693.0308 | 1284347.2428
14 | 2690822.2411 | 1284574.4807
15 | 2690761.2832 | 1284601.0489
16 | 2690739.4895 | 1284572.4556
17 | 2690739.1198 | 1284571.6046
18 | 2690737.1308 | 1284566.9685
19 | 2690672.5505 | 1284620.9563
20 | 2690652.3883 | 1284592.368
21 | 2690641.6051 | 1284577.0844
22 | 2690730.7722 | 1284552.1474
23 | 2690728.8533 | 1284534.2987
24 | 2690727.7635 | 1284518.9276
25 | 2690730.4062 | 1284518.9016
26 | 2690707.0645 | 1284518.5376
27 | 2690729.6146 | 1284507.7336
28 | 2690763.0124 | 1284520.8641
29 | 2690686.1349 | 1284518.8437
30 | 2690727.6149 | 1284481.7387
31 | 2690682.5216 | 1284518.9091
32 | 2690725.6681 | 1284457.1191
33 | 2690661.2828 | 1284521.7041
34 | 2690652.5489 | 1284523.0244
35 | 2690672.5359 | 1284472.2369
36 | 2690671.6805 | 1284472.2126
37 | 2690664.5928 | 1284449.3947
38 | 2690686.3827 | 1284472.9268
39 | 2690632.7505 | 1284468.5762
40 | 2690661.5928 | 1284450.1937
41 | 2690672.8097 | 1284432.2734
42 | 2690698.6335 | 1284467.9974
43 | 2690612.783 | 1284529.3122
44 | 2690609.9946 | 1284508.5828
45 | 2690610.7589 | 1284529.6258
46 | 2690637.4686 | 1284428.1033
47 | 2690605.4878 | 1284466.0297
48 | 2690673.0217 | 1284432.1335
49 | 2690721.2944 | 1284458.879
50 | 2690606.3995 | 1284481.8556
51 | 2690580.0104 | 1284532.355
52 | 2690625.8607 | 1284554.7688
53 | 2690604.2552 | 1284465.9146
54 | 2690536.4356 | 1284536.5118
55 | 2690483.4367 | 1284480.0568
56 | 2690795.7869 | 1284478.1173
57 | 2690798.2085 | 1284477.1299
58 | 2690790.2264 | 1284481.4011
59 | 2690779.862 | 1284476.9224
60 | 2690769.63 | 1284468.6784
61 | 2690734.0574 | 1284458.0879
62 | 2690766.7523 | 1284466.3598
63 | 2690761.5486 | 1284448.5477
64 | 2690648.8427 | 1284407.0453
65 | 2690687.8886 | 1284422.3184
66 | 2690593.0789 | 1284464.8641
67 | 2690519.4609 | 1284389.4934
68 | 2690544.711 | 1284388.9605
69 | 2690564.8109 | 1284386.9248
70 | 2690596.1772 | 1284381.2984
71 | 2690648.5902 | 1284406.1316
72 | 2690760.5598 | 1284445.1633
73 | 2690755.2862 | 1284425.9275
74 | 2690752.8951 | 1284412.5861
75 | 2690752.4452 | 1284410.0759
76 | 2690749.8495 | 1284395.5932
77 | 2690734.3849 | 1284400.6958
78 | 2690703.2441 | 1284413.9271
79 | 2690708.085 | 1284411.8702
80 | 2690716.9019 | 1284349.8664
81 | 2690642.7477 | 1284384.9888
82 | 2690671.6805 | 1284472.2126

## line_std_types
| c_nf_per_km | r_ohm_per_km | x_ohm_per_km | max_i_ka | type | q_mm2 | alpha | voltage_rating
NAYY 4x50 SE | 210 | 0.642 | 0.083 | 0.142 | cs | 50 | 0.00403 | LV
NAYY 4x120 SE | 264 | 0.225 | 0.08 | 0.242 | cs | 120 | 0.00403 | LV
NAYY 4x150 SE | 261 | 0.208 | 0.08 | 0.27 | cs | 150 | 0.00403 | LV
NA2XS2Y 1x95 RM/25 12/20 kV | 216 | 0.313 | 0.132 | 0.252 | cs | 95 | 0.00403 | MV
NA2XS2Y 1x185 RM/25 12/20 kV | 273 | 0.161 | 0.117 | 0.362 | cs | 185 | 0.00403 | MV
NA2XS2Y 1x240 RM/25 12/20 kV | 304 | 0.122 | 0.112 | 0.421 | cs | 240 | 0.00403 | MV
NA2XS2Y 1x95 RM/25 6/10 kV | 315 | 0.313 | 0.123 | 0.249 | cs | 95 | 0.00403 | MV
NA2XS2Y 1x185 RM/25 6/10 kV | 406 | 0.161 | 0.11 | 0.358 | cs | 185 | 0.00403 | MV
NA2XS2Y 1x240 RM/25 6/10 kV | 456 | 0.122 | 0.105 | 0.416 | cs | 240 | 0.00403 | MV
NA2XS2Y 1x150 RM/25 12/20 kV | 250 | 0.206 | 0.116 | 0.319 | cs | 150 | 0.00403 | MV
NA2XS2Y 1x120 RM/25 12/20 kV | 230 | 0.253 | 0.119 | 0.283 | cs | 120 | 0.00403 | MV
NA2XS2Y 1x70 RM/25 12/20 kV | 190 | 0.443 | 0.132 | 0.22 | cs | 70 | 0.00403 | MV
NA2XS2Y 1x150 RM/25 6/10 kV | 360 | 0.206 | 0.11 | 0.315 | cs | 150 | 0.00403 | MV
NA2XS2Y 1x120 RM/25 6/10 kV | 340 | 0.253 | 0.113 | 0.28 | cs | 120 | 0.00403 | MV
NA2XS2Y 1x70 RM/25 6/10 kV | 280 | 0.443 | 0.123 | 0.217 | cs | 70 | 0.00403 | MV
N2XS(FL)2Y 1x120 RM/35 64/110 kV | 112 | 0.153 | 0.166 | 0.366 | cs | 120 | 0.00393 | HV
N2XS(FL)2Y 1x185 RM/35 64/110 kV | 125 | 0.099 | 0.156 | 0.457 | cs | 185 | 0.00393 | HV
N2XS(FL)2Y 1x240 RM/35 64/110 kV | 135 | 0.075 | 0.149 | 0.526 | cs | 240 | 0.00393 | HV
N2XS(FL)2Y 1x300 RM/35 64/110 kV | 144 | 0.06 | 0.144 | 0.588 | cs | 300 | 0.00393 | HV
15-AL1/3-ST1A 0.4 | 11 | 1.8769 | 0.35 | 0.105 | ol | 16 | 0.00403 | LV
24-AL1/4-ST1A 0.4 | 11.25 | 1.2012 | 0.335 | 0.14 | ol | 24 | 0.00403 | LV
48-AL1/8-ST1A 0.4 | 12.2 | 0.5939 | 0.3 | 0.21 | ol | 48 | 0.00403 | LV
94-AL1/15-ST1A 0.4 | 13.2 | 0.306 | 0.29 | 0.35 | ol | 94 | 0.00403 | LV
34-AL1/6-ST1A 10.0 | 9.7 | 0.8342 | 0.36 | 0.17 | ol | 34 | 0.00403 | MV
48-AL1/8-ST1A 10.0 | 10.1 | 0.5939 | 0.35 | 0.21 | ol | 48 | 0.00403 | MV
70-AL1/11-ST1A 10.0 | 10.4 | 0.4132 | 0.339 | 0.29 | ol | 70 | 0.00403 | MV
94-AL1/15-ST1A 10.0 | 10.75 | 0.306 | 0.33 | 0.35 | ol | 94 | 0.00403 | MV
122-AL1/20-ST1A 10.0 | 11.1 | 0.2376 | 0.323 | 0.41 | ol | 122 | 0.00403 | MV
149-AL1/24-ST1A 10.0 | 11.25 | 0.194 | 0.315 | 0.47 | ol | 149 | 0.00403 | MV
34-AL1/6-ST1A 20.0 | 9.15 | 0.8342 | 0.382 | 0.17 | ol | 34 | 0.00403 | MV
48-AL1/8-ST1A 20.0 | 9.5 | 0.5939 | 0.372 | 0.21 | ol | 48 | 0.00403 | MV
70-AL1/11-ST1A 20.0 | 9.7 | 0.4132 | 0.36 | 0.29 | ol | 70 | 0.00403 | MV
94-AL1/15-ST1A 20.0 | 10 | 0.306 | 0.35 | 0.35 | ol | 94 | 0.00403 | MV
122-AL1/20-ST1A 20.0 | 10.3 | 0.2376 | 0.344 | 0.41 | ol | 122 | 0.00403 | MV
149-AL1/24-ST1A 20.0 | 10.5 | 0.194 | 0.337 | 0.47 | ol | 149 | 0.00403 | MV
184-AL1/30-ST1A 20.0 | 10.75 | 0.1571 | 0.33 | 0.535 | ol | 184 | 0.00403 | MV
243-AL1/39-ST1A 20.0 | 11 | 0.1188 | 0.32 | 0.645 | ol | 243 | 0.00403 | MV
48-AL1/8-ST1A 110.0 | 8 | 0.5939 | 0.46 | 0.21 | ol | 48 | 0.00403 | HV
70-AL1/11-ST1A 110.0 | 8.4 | 0.4132 | 0.45 | 0.29 | ol | 70 | 0.00403 | HV
94-AL1/15-ST1A 110.0 | 8.65 | 0.306 | 0.44 | 0.35 | ol | 94 | 0.00403 | HV
122-AL1/20-ST1A 110.0 | 8.5 | 0.2376 | 0.43 | 0.41 | ol | 122 | 0.00403 | HV
149-AL1/24-ST1A 110.0 | 8.75 | 0.194 | 0.41 | 0.47 | ol | 149 | 0.00403 | HV
184-AL1/30-ST1A 110.0 | 8.8 | 0.1571 | 0.4 | 0.535 | ol | 184 | 0.00403 | HV
243-AL1/39-ST1A 110.0 | 9 | 0.1188 | 0.39 | 0.645 | ol | 243 | 0.00403 | HV
305-AL1/39-ST1A 110.0 | 9.2 | 0.0949 | 0.38 | 0.74 | ol | 305 | 0.00403 | HV
490-AL1/64-ST1A 110.0 | 9.75 | 0.059 | 0.37 | 0.96 | ol | 490 | 0.00403 | HV
679-AL1/86-ST1A 110.0 | 9.95 | 0.042 | 0.36 | 1.15 | ol | 679 | 0.00403 | HV
490-AL1/64-ST1A 220.0 | 10 | 0.059 | 0.285 | 0.96 | ol | 490 | 0.00403 | HV
679-AL1/86-ST1A 220.0 | 11.7 | 0.042 | 0.275 | 1.15 | ol | 679 | 0.00403 | HV
490-AL1/64-ST1A 380.0 | 11 | 0.059 | 0.253 | 0.96 | ol | 490 | 0.00403 | HV
679-AL1/86-ST1A 380.0 | 14.6 | 0.042 | 0.25 | 1.15 | ol | 679 | 0.00403 | HV

## trafo_std_types
| i0_percent | pfe_kw | vkr_percent | sn_mva | vn_lv_kv | vn_hv_kv | vk_percent | shift_degree | vector_group | tap_side | tap_neutral | tap_min | tap_max | tap_step_degree | tap_step_percent | tap_phase_shifter
160 MVA 380/110 kV | 0.06 | 60 | 0.25 | 160 | 110 | 380 | 12.2 | 0 | Yy0 | hv | 0 | -9 | 9 | 0 | 1.5 | FALSE
100 MVA 220/110 kV | 0.06 | 55 | 0.26 | 100 | 110 | 220 | 12 | 0 | Yy0 | hv | 0 | -9 | 9 | 0 | 1.5 | FALSE
63 MVA 110/20 kV | 0.04 | 22 | 0.32 | 63 | 20 | 110 | 18 | 150 | YNd5 | hv | 0 | -9 | 9 | 0 | 1.5 | FALSE
40 MVA 110/20 kV | 0.05 | 18 | 0.34 | 40 | 20 | 110 | 16.2 | 150 | YNd5 | hv | 0 | -9 | 9 | 0 | 1.5 | FALSE
25 MVA 110/20 kV | 0.07 | 14 | 0.41 | 25 | 20 | 110 | 12 | 150 | YNd5 | hv | 0 | -9 | 9 | 0 | 1.5 | FALSE
63 MVA 110/10 kV | 0.04 | 22 | 0.32 | 63 | 10 | 110 | 18 | 150 | YNd5 | hv | 0 | -9 | 9 | 0 | 1.5 | FALSE
40 MVA 110/10 kV | 0.05 | 18 | 0.34 | 40 | 10 | 110 | 16.2 | 150 | YNd5 | hv | 0 | -9 | 9 | 0 | 1.5 | FALSE
25 MVA 110/10 kV | 0.07 | 14 | 0.41 | 25 | 10 | 110 | 12 | 150 | YNd5 | hv | 0 | -9 | 9 | 0 | 1.5 | FALSE
0.25 MVA 20/0.4 kV | 0.32 | 0.8 | 1.44 | 0.25 | 0.4 | 20 | 6 | 150 | Yzn5 | hv | 0 | -2 | 2 | 0 | 2.5 | FALSE
0.4 MVA 20/0.4 kV | 0.3375 | 1.35 | 1.425 | 0.4 | 0.4 | 20 | 6 | 150 | Dyn5 | hv | 0 | -2 | 2 | 0 | 2.5 | FALSE
0.63 MVA 20/0.4 kV | 0.2619 | 1.65 | 1.206 | 0.63 | 0.4 | 20 | 6 | 150 | Dyn5 | hv | 0 | -2 | 2 | 0 | 2.5 | FALSE
0.25 MVA 10/0.4 kV | 0.24 | 0.6 | 1.2 | 0.25 | 0.4 | 10 | 4 | 150 | Dyn5 | hv | 0 | -2 | 2 | 0 | 2.5 | FALSE
0.4 MVA 10/0.4 kV | 0.2375 | 0.95 | 1.325 | 0.4 | 0.4 | 10 | 4 | 150 | Dyn5 | hv | 0 | -2 | 2 | 0 | 2.5 | FALSE
0.63 MVA 10/0.4 kV | 0.1873 | 1.18 | 1.0794 | 0.63 | 0.4 | 10 | 4 | 150 | Dyn5 | hv | 0 | -2 | 2 | 0 | 2.5 | FALSE

## trafo3w_std_types
| sn_hv_mva | sn_mv_mva | sn_lv_mva | vn_hv_kv | vn_mv_kv | vn_lv_kv | vk_hv_percent | vk_mv_percent | vk_lv_percent | vkr_hv_percent | vkr_mv_percent | vkr_lv_percent | pfe_kw | i0_percent | shift_mv_degree | shift_lv_degree | vector_group | tap_side | tap_neutral | tap_min | tap_max | tap_step_percent
63/25/38 MVA 110/20/10 kV | 63 | 25 | 38 | 110 | 20 | 10 | 10.4 | 10.4 | 10.4 | 0.28 | 0.32 | 0.35 | 35 | 0.89 | 0 | 0 | YN0yn0yn0 | hv | 0 | -10 | 10 | 1.2
63/25/38 MVA 110/10/10 kV | 63 | 25 | 38 | 110 | 10 | 10 | 10.4 | 10.4 | 10.4 | 0.28 | 0.32 | 0.35 | 35 | 0.89 | 0 | 0 | YN0yn0yn0 | hv | 0 | -10 | 10 | 1.2

## fuse_std_types
| fuse_type | i_rated_a | t_avg | t_min | t_total | x_avg | x_min | x_total
HV 100A | HV 100A | 100 | 0 | [10.0, 3.64, 0.854, 0.281, 0.1, 0.0531, 0.022, 0.01] | [10.0, 4.267, 1.21, 0.403, 0.1, 0.058, 0.022, 0.01] | 0 | [300.0, 350.0, 450.0, 550.0, 700.0, 850.0, 1200.0, 1752.0] | [600.0, 700.0, 900.0, 1150.0, 1665.0, 2000.0, 3000.0, 4313.0]
HV 10A | HV 10A | 10 | 0 | [10.0, 1675.0, 0.344, 0.156, 0.1, 0.0417, 0.0171, 0.01] | [10.0, 1.3, 0.3, 0.155, 0.1, 0.0555, 0.023, 0.01] | 0 | [30.0, 32.0, 35.0, 37.0, 39.0, 50.0, 70.0, 88.0] | [60.0, 70.0, 80.0, 87.0, 94.0, 110.0, 150.0, 216.0]
HV 125A | HV 125A | 125 | 0 | [10.0, 1.82, 0.344, 0.1, 0.0467, 0.0269, 0.01] | [10.0, 2.478, 0.426, 0.1, 0.0427, 0.0211, 0.01] | 0 | [375.0, 500.0, 700.0, 925.0, 1200.0, 1500.0, 2341.0] | [750.0, 1000.0, 1500.0, 2200.0, 3000.0, 4000.0, 5765.0]
HV 160A | HV 160A | 160 | 0 | [10.0, 4.15, 1.03, 0.198, 0.1, 0.051, 0.0172, 0.01] | [10.0, 2.3, 0.734, 0.274, 0.1, 0.046, 0.0177, 0.01] | 0 | [480.0, 550.0, 700.0, 1000.0, 1260.0, 1600.0, 2500.0, 3227.0] | [960.0, 1300.0, 1700.0, 2200.0, 2996.0, 4000.0, 6000.0, 7946.0]
HV 16A | HV 16A | 16 | 0 | [10.0, 0.352, 0.164, 0.1, 0.0649, 0.0342, 0.01] | [10.0, 2.34, 0.722, 0.181, 0.1, 0.055, 0.0296, 0.01] | 0 | [48.0, 60.0, 65.0, 71.0, 80.0, 100.0, 162.0] | [96.0, 110.0, 125.0, 150.0, 168.0, 200.0, 250.0, 398.0]
HV 200A | HV 200A | 200 | 0 | [10.0, 4.267, 1.21, 0.403, 0.1, 0.058, 0.022, 0.01] | [10.0, 3.73, 1.654, 0.328, 0.1, 0.0531, 0.019, 0.01] | 0 | [600.0, 700.0, 900.0, 1150.0, 1665.0, 2000.0, 3000.0, 4313.0] | [1200.0, 1500.0, 1800.0, 2700.0, 3960.0, 5000.0, 7500.0, 10620.0]
HV 20A | HV 20A | 20 | 0 | [10.0, 1.3, 0.3, 0.155, 0.1, 0.0555, 0.023, 0.01] | [10.0, 1.3, 0.161, 0.1, 0.0611, 0.0399, 0.0141, 0.01] | 0 | [60.0, 70.0, 80.0, 87.0, 94.0, 110.0, 150.0, 216.0] | [120.0, 150.0, 200.0, 223.0, 260.0, 300.0, 450.0, 532.0]
HV 25A | HV 25A | 25 | 0 | [10.0, 2.512, 0.833, 0.299, 0.1, 0.0372, 0.0223, 0.01] | [10.0, 3.125, 0.597, 0.198, 0.1, 0.0378, 0.022, 0.01] | 0 | [75.0, 82.0, 90.0, 100.0, 124.0, 170.0, 200.0, 289.0] | [150.0, 170.0, 210.0, 250.0, 294.0, 400.0, 500.0, 711.0]
HV 31.5A | HV 31.5A | 31.5 | 0 | [10.0, 2.34, 0.722, 0.181, 0.1, 0.055, 0.0296, 0.01] | [10.0, 2.84, 0.368, 0.164, 0.1, 0.0621, 0.0378, 0.0195, 0.01] | 0 | [95.0, 110.0, 125.0, 150.0, 165.0, 200.0, 250.0, 390.0] | [189.0, 220.0, 300.0, 350.0, 393.0, 450.0, 530.0, 700.0, 960.0]
HV 40A | HV 40A | 40 | 0 | [10.0, 1.3, 0.161, 0.1, 0.0611, 0.0399, 0.0141, 0.01] | [10.0, 2.05, 0.369, 0.198, 0.1, 0.051, 0.0298, 0.01] | 0 | [120.0, 150.0, 200.0, 223.0, 260.0, 300.0, 450.0, 532.0] | [240.0, 300.0, 400.0, 450.0, 530.0, 650.0, 800.0, 1311.0]
HV 50A | HV 50A | 50 | 0 | [10.0, 3.215, 0.597, 0.198, 0.1, 0.0378, 0.022, 0.01] | [10.0, 3.64, 0.854, 0.281, 0.1, 0.0531, 0.022, 0.01] | 0 | [150.0, 170.0, 210.0, 250.0, 294.0, 400.0, 500.0, 711.0] | [300.0, 350.0, 450.0, 550.0, 700.0, 850.0, 1200.0, 1752.0]
HV 6.3A | HV 6.3A | 6.3 | 0 | [10.0, 1.39, 0.344, 0.168, 0.1, 0.056, 0.0263, 0.01] | [10.0, 1.711, 0.516, 0.198, 0.1, 0.0634, 0.0303, 0.01] | 0 | [19.0, 19.5, 20.4, 20.8, 22.0, 25.0, 32.0, 48.0] | [38.0, 40.0, 43.0, 48.0, 53.0, 60.0, 75.0, 118.0]
HV 63A | HV 63A | 63 | 0 | [10.0, 2.84, 0.368, 0.164, 0.1, 0.0621, 0.0378, 0.0195, 0.01] | [10.0, 1.82, 0.344, 0.1, 0.0467, 0.0269, 0.01] | 0 | [189.0, 220.0, 300.0, 350.0, 393.0, 450.0, 530.0, 700.0, 961.0] | [378.0, 500.0, 700.0, 934.0, 1200.0, 1500.0, 2366.0]
HV 80A | HV 80A | 80 | 0 | [10.0, 2.05, 0.369, 0.198, 0.1, 0.051, 0.0298, 0.01] | [10.0, 4.15, 1.03, 0.198, 0.1, 0.051, 0.0172, 0.01] | 0 | [240.0, 300.0, 400.0, 450.0, 530.0, 650.0, 800.0, 1311.0] | [480.0, 550.0, 700.0, 1000.0, 1260.0, 1600.0, 2500.0, 3227.0]
Siemens NH-1-100 | Siemens NH-1-100 | 100 | [5400.0, 2000.0, 400.0, 20.0, 1.0, 0.2, 0.012, 0.004] | 0 | 0 | [150.0, 190.0, 250.0, 430.0, 900.0, 1250.0, 2700.0, 3600.0] | 0 | 0
Siemens NH-1-125 | Siemens NH-1-125 | 125 | [4800.0, 120.0, 7.0, 0.1, 0.004] | 0 | 0 | [180.0, 400.0, 740.0, 2000.0, 4250.0] | 0 | 0
Siemens NH-1-16 | Siemens NH-1-16 | 16 | [4000.0, 400.0, 2.0, 0.1, 0.04, 0.01] | 0 | 0 | [26.0, 35.0, 75.0, 150.0, 200.0, 300.0] | 0 | 0
Siemens NH-1-160 | Siemens NH-1-160 | 160 | [4800.0, 120.0, 7.0, 0.1, 0.004] | 0 | 0 | [210.0, 500.0, 900.0, 2300.0, 5000.0] | 0 | 0
Siemens NH-1-25 | Siemens NH-1-25 | 25 | [4000.0, 1000.0, 10.0, 0.2, 0.02, 0.01] | 0 | 0 | [40.0, 50.0, 100.0, 210.0, 400.0, 500.0] | 0 | 0
Siemens NH-1-50 | Siemens NH-1-50 | 50 | [4000.0, 40.0, 4.0, 1.0, 0.02, 0.01] | 0 | 0 | [86.0, 200.0, 300.0, 400.0, 1000.0, 1280.0] | 0 | 0
Siemens NH-1-63 | Siemens NH-1-63 | 63 | [4000.0, 100.0, 10.0, 2.0, 0.04, 0.01] | 0 | 0 | [100.0, 200.0, 300.0, 400.0, 1000.0, 1500.0] | 0 | 0
Siemens NH-1-80 | Siemens NH-1-80 | 80 | [4800.0, 120.0, 7.0, 0.1, 0.01] | 0 | 0 | [150.58, 250.0, 450.0, 1150.0, 2470.0] | 0 | 0
Siemens NH-2-1000 | Siemens NH-2-1000 | 1000 | [4800.0, 120.0, 7.0, 0.1, 0.004] | 0 | 0 | [1900.0, 3500.0, 8400.0, 24000.0, 52000.0] | 0 | 0
Siemens NH-2-200 | Siemens NH-2-200 | 200 | [4800.0, 120.0, 7.0, 0.1, 0.004] | 0 | 0 | [280.0, 650.0, 1200.0, 3000.0, 7000.0] | 0 | 0
Siemens NH-2-224 | Siemens NH-2-224 | 224 | [4800.0, 120.0, 7.0, 0.2, 0.04, 0.004] | 0 | 0 | [400.0, 750.0, 1453.0, 3025.0, 4315.0, 7600.0] | 0 | 0
Siemens NH-2-250 | Siemens NH-2-250 | 250 | [4800.0, 120.0, 7.0, 0.1, 0.004] | 0 | 0 | [450.0, 800.0, 1650.0, 4000.0, 8500.0] | 0 | 0
Siemens NH-2-315 | Siemens NH-2-315 | 315 | [4800.0, 120.0, 7.0, 0.1, 0.004] | 0 | 0 | [550.0, 920.0, 1900.0, 5000.0, 11000.0] | 0 | 0
Siemens NH-2-355 | Siemens NH-2-355 | 355 | [4800.0, 120.0, 6.0, 0.1, 0.004] | 0 | 0 | [650.0, 1116.27, 2350.0, 5840.0, 12790.0] | 0 | 0
Siemens NH-2-400 | Siemens NH-2-400 | 400 | [4800.0, 120.0, 7.0, 0.1, 0.004] | 0 | 0 | [720.0, 1350.0, 2800.0, 6500.0, 15000.0] | 0 | 0
Siemens NH-2-425 | Siemens NH-2-425 | 425 | [4800.0, 120.0, 7.0, 0.1, 0.004] | 0 | 0 | [850.0, 1500.0, 3050.0, 7500.0, 16500.0] | 0 | 0
Siemens NH-2-630 | Siemens NH-2-630 | 630 | [4800.0, 120.0, 7.0, 0.1, 0.004] | 0 | 0 | [1200.0, 2000.0, 4800.0, 12000.0, 26000.0] | 0 | 0

## dtypes
| element | column | dtype
0 | bus | name | object
1 | bus | vn_kv | float64
2 | bus | type | object
3 | bus | zone | object
4 | bus | in_service | bool
5 | load | name | object
6 | load | bus | uint32
7 | load | p_mw | float64
8 | load | q_mvar | float64
9 | load | const_z_percent | float64
10 | load | const_i_percent | float64
11 | load | sn_mva | float64
12 | load | scaling | float64
13 | load | in_service | bool
14 | load | type | object
15 | ext_grid | name | object
16 | ext_grid | bus | uint32
17 | ext_grid | vm_pu | float64
18 | ext_grid | va_degree | float64
19 | ext_grid | slack_weight | float64
20 | ext_grid | in_service | bool
21 | line | name | object
22 | line | std_type | object
23 | line | from_bus | uint32
24 | line | to_bus | uint32
25 | line | length_km | float64
26 | line | r_ohm_per_km | float64
27 | line | x_ohm_per_km | float64
28 | line | c_nf_per_km | float64
29 | line | g_us_per_km | float64
30 | line | max_i_ka | float64
31 | line | df | float64
32 | line | parallel | uint32
33 | line | type | object
34 | line | in_service | bool
35 | trafo | name | object
36 | trafo | std_type | object
37 | trafo | hv_bus | uint32
38 | trafo | lv_bus | uint32
39 | trafo | sn_mva | float64
40 | trafo | vn_hv_kv | float64
41 | trafo | vn_lv_kv | float64
42 | trafo | vk_percent | float64
43 | trafo | vkr_percent | float64
44 | trafo | pfe_kw | float64
45 | trafo | i0_percent | float64
46 | trafo | shift_degree | float64
47 | trafo | tap_side | object
48 | trafo | tap_neutral | int32
49 | trafo | tap_min | int32
50 | trafo | tap_max | int32
51 | trafo | tap_step_percent | float64
52 | trafo | tap_step_degree | float64
53 | trafo | tap_pos | int32
54 | trafo | tap_phase_shifter | bool
55 | trafo | parallel | uint32
56 | trafo | df | float64
57 | trafo | in_service | bool
58 | line_geodata | coords | object
59 | bus_geodata | x | float64
60 | bus_geodata | y | float64
61 | bus_geodata | coords | object

## parameters
| version | format_version | converged | OPF_converged | name | f_hz | sn_mva
0 | 2.14.6 | 2.14.0 | FALSE | FALSE |  | 50 | 1