## bus
| name | vn_kv | type | zone | in_service
0 | bus_LV_2939-5_1_3_node_18 | 0.4 | n |  | TRUE
1 | bus_LV_2939-5_1_3_node_65 | 0.4 | n |  | TRUE
2 | bus_LV_2939-5_1_3_node_19 | 0.4 | n |  | TRUE
3 | bus_LV_2939-5_1_3_node_73 | 0.4 | n |  | TRUE
4 | bus_LV_2939-5_1_3_node_71 | 0.4 | n |  | TRUE
5 | bus_LV_2939-5_1_3_node_70 | 0.4 | n |  | TRUE
6 | bus_LV_2939-5_1_3_node_25 | 0.4 | n |  | TRUE
7 | bus_LV_2939-5_1_3_node_74 | 0.4 | n |  | TRUE
8 | bus_LV_2939-5_1_3_node_75 | 0.4 | n |  | TRUE
9 | bus_LV_2939-5_1_3_node_63 | 0.4 | n |  | TRUE
10 | bus_LV_2939-5_1_3_node_72 | 0.4 | n |  | TRUE
11 | bus_LV_2939-5_1_3_node_81 | 0.4 | n |  | TRUE
12 | bus_LV_2939-5_1_3_node_51 | 0.4 | n |  | TRUE
13 | bus_LV_2939-5_1_3_node_29 | 0.4 | n |  | TRUE
14 | bus_LV_2939-5_1_3_node_32 | 0.4 | n |  | TRUE
15 | bus_LV_2939-5_1_3_node_27 | 0.4 | n |  | TRUE
16 | bus_LV_2939-5_1_3_node_30 | 0.4 | n |  | TRUE
17 | bus_LV_2939-5_1_3_node_28 | 0.4 | n |  | TRUE
18 | bus_LV_2939-5_1_3_node_31 | 0.4 | n |  | TRUE
19 | bus_LV_2939-5_1_3_node_40 | 0.4 | n |  | TRUE
20 | bus_LV_2939-5_1_3_node_41 | 0.4 | n |  | TRUE
21 | bus_LV_2939-5_1_3_node_37 | 0.4 | n |  | TRUE
22 | bus_LV_2939-5_1_3_node_47 | 0.4 | n |  | TRUE
23 | bus_LV_2939-5_1_3_node_42 | 0.4 | n |  | TRUE
24 | bus_LV_2939-5_1_3_node_44 | 0.4 | n |  | TRUE
25 | bus_LV_2939-5_1_3_node_77 | 0.4 | n |  | TRUE
26 | bus_LV_2939-5_1_3_node_114 | 0.4 | n |  | TRUE
27 | bus_LV_2939-5_1_3_node_56 | 0.4 | n |  | TRUE
28 | bus_LV_2939-5_1_3_node_55 | 0.4 | n |  | TRUE
29 | bus_LV_2939-5_1_3_node_33 | 0.4 | n |  | TRUE
30 | bus_LV_2939-5_1_3_node_34 | 0.4 | n |  | TRUE
31 | bus_LV_2939-5_1_3_node_35 | 0.4 | n |  | TRUE
32 | bus_LV_2939-5_1_3_node_36 | 0.4 | n |  | TRUE
33 | bus_LV_2939-5_1_3_node_38 | 0.4 | n |  | TRUE
34 | bus_LV_2939-5_1_3_node_39 | 0.4 | n |  | TRUE
35 | bus_LV_2939-5_1_3_node_61 | 0.4 | n |  | TRUE
36 | bus_LV_2939-5_1_3_node_52 | 0.4 | n |  | TRUE
37 | bus_LV_2939-5_1_3_node_59 | 0.4 | n |  | TRUE
38 | bus_LV_2939-5_1_3_node_50 | 0.4 | n |  | TRUE
39 | bus_LV_2939-5_1_3_node_43 | 0.4 | n |  | TRUE
40 | bus_LV_2939-5_1_3_node_45 | 0.4 | n |  | TRUE
41 | bus_LV_2939-5_1_3_node_46 | 0.4 | n |  | TRUE
42 | bus_LV_2939-5_1_3_node_54 | 0.4 | n |  | TRUE
43 | bus_LV_2939-5_1_3_node_48 | 0.4 | n |  | TRUE
44 | bus_LV_2939-5_1_3_node_49 | 0.4 | n |  | TRUE
45 | bus_LV_2939-5_1_3_node_53 | 0.4 | n |  | TRUE
46 | bus_LV_2939-5_1_3_node_96 | 0.4 | n |  | TRUE
47 | bus_LV_2939-5_1_3_node_82 | 0.4 | n |  | TRUE
48 | bus_LV_2939-5_1_3_node_97 | 0.4 | n |  | TRUE
49 | bus_LV_2939-5_1_3_node_57 | 0.4 | n |  | TRUE
50 | bus_LV_2939-5_1_3_node_58 | 0.4 | n |  | TRUE
51 | bus_LV_2939-5_1_3_node_60 | 0.4 | n |  | TRUE
52 | bus_LV_2939-5_1_3_node_62 | 0.4 | n |  | TRUE
53 | bus_LV_2939-5_1_3_node_64 | 0.4 | n |  | TRUE
54 | bus_LV_2939-5_1_3_node_66 | 0.4 | n |  | TRUE
55 | bus_LV_2939-5_1_3_node_67 | 0.4 | n |  | TRUE
56 | bus_LV_2939-5_1_3_node_68 | 0.4 | n |  | TRUE
57 | bus_LV_2939-5_1_3_node_112 | 0.4 | n |  | TRUE
58 | bus_LV_2939-5_1_3_node_69 | 0.4 | n |  | TRUE
59 | bus_LV_2939-5_1_3_node_110 | 0.4 | n |  | TRUE
60 | bus_LV_2939-5_1_3_node_78 | 0.4 | n |  | TRUE
61 | bus_LV_2939-5_1_3_node_79 | 0.4 | n |  | TRUE
62 | bus_LV_2939-5_1_3_node_91 | 0.4 | n |  | TRUE
63 | bus_LV_2939-5_1_3_node_92 | 0.4 | n |  | TRUE
64 | bus_LV_2939-5_1_3_node_93 | 0.4 | n |  | TRUE
65 | bus_LV_2939-5_1_3_node_94 | 0.4 | n |  | TRUE
66 | bus_LV_2939-5_1_3_node_95 | 0.4 | n |  | TRUE
67 | bus_LV_2939-5_1_3_node_113 | 0.4 | n |  | TRUE
68 | bus_LV_2939-5_1_3_node_99 | 0.4 | n |  | TRUE
69 | bus_LV_2939-5_1_3_node_98 | 0.4 | n |  | TRUE
70 | bus_LV_2939-5_1_3_node_100 | 0.4 | n |  | TRUE
71 | bus_LV_2939-5_1_3_node_101 | 0.4 | n |  | TRUE
72 | bus_LV_2939-5_1_3_node_102 | 0.4 | n |  | TRUE
73 | bus_LV_2939-5_1_3_node_103 | 0.4 | n |  | TRUE
74 | bus_LV_2939-5_1_3_node_104 | 0.4 | n |  | TRUE
75 | bus_LV_2939-5_1_3_node_105 | 0.4 | n |  | TRUE
76 | bus_LV_2939-5_1_3_node_106 | 0.4 | n |  | TRUE
77 | bus_LV_2939-5_1_3_node_107 | 0.4 | n |  | TRUE
78 | bus_LV_2939-5_1_3_node_108 | 0.4 | n |  | TRUE
79 | bus_LV_2939-5_1_3_node_111 | 0.4 | n |  | TRUE
80 | bus_LV_2939-5_1_3_node_109 | 0.4 | n |  | TRUE
81 | bus_MV_554_0_node_97 | 20 | n |  | TRUE

## load
| name | bus | p_mw | q_mvar | const_z_percent | const_i_percent | sn_mva | scaling | in_service | type
0 | LV_2939-5_1_3_load_65 | 1 | 0.0097866 | 0.0024527 | 0 | 0 |  | 1 | TRUE | wye
1 | LV_2939-5_1_3_load_73 | 3 | 0.0066834 | 0.001675 | 0 | 0 |  | 1 | TRUE | wye
2 | LV_2939-5_1_3_load_71 | 4 | 0.0077968 | 0.0019541 | 0 | 0 |  | 1 | TRUE | wye
3 | LV_2939-5_1_3_load_70 | 5 | 0.0061352 | 0.0015376 | 0 | 0 |  | 1 | TRUE | wye
4 | LV_2939-5_1_3_load_74 | 7 | 0.0029113 | 0.00072964 | 0 | 0 |  | 1 | TRUE | wye
5 | LV_2939-5_1_3_load_75 | 8 | 0.0059533 | 0.001492 | 0 | 0 |  | 1 | TRUE | wye
6 | LV_2939-5_1_3_load_72 | 10 | 0.0068788 | 0.001724 | 0 | 0 |  | 1 | TRUE | wye
7 | LV_2939-5_1_3_load_81 | 11 | 0.00722 | 0.0018095 | 0 | 0 |  | 1 | TRUE | wye
8 | LV_2939-5_1_3_load_32 | 14 | 0.0044043 | 0.0011038 | 0 | 0 |  | 1 | TRUE | wye
9 | LV_2939-5_1_3_load_27 | 15 | 0.010489 | 0.0026288 | 0 | 0 |  | 1 | TRUE | wye
10 | LV_2939-5_1_3_load_30 | 16 | 0.0028651 | 0.00071805 | 0 | 0 |  | 1 | TRUE | wye
11 | LV_2939-5_1_3_load_31 | 18 | 0.0038913 | 0.00097524 | 0 | 0 |  | 1 | TRUE | wye
12 | LV_2939-5_1_3_load_37 | 21 | 0.0019288 | 0.00048341 | 0 | 0 |  | 1 | TRUE | wye
13 | LV_2939-5_1_3_load_47 | 22 | 0.0023003 | 0.00057651 | 0 | 0 |  | 1 | TRUE | wye
14 | LV_2939-5_1_3_load_44 | 24 | 0.0021289 | 0.00053355 | 0 | 0 |  | 1 | TRUE | wye
15 | LV_2939-5_1_3_load_77 | 25 | 0.0017638 | 0.00044205 | 0 | 0 |  | 1 | TRUE | wye
16 | LV_2939-5_1_3_load_114 | 26 | 0.0061346 | 0.0015375 | 0 | 0 |  | 1 | TRUE | wye
17 | LV_2939-5_1_3_load_56 | 27 | 0.0084735 | 0.0021237 | 0 | 0 |  | 1 | TRUE | wye
18 | LV_2939-5_1_3_load_33 | 29 | 0.0052327 | 0.0013114 | 0 | 0 |  | 1 | TRUE | wye
19 | LV_2939-5_1_3_load_34 | 30 | 0.002851 | 0.00071454 | 0 | 0 |  | 1 | TRUE | wye
20 | LV_2939-5_1_3_load_35 | 31 | 0.0022743 | 0.00057 | 0 | 0 |  | 1 | TRUE | wye
21 | LV_2939-5_1_3_load_36 | 32 | 0.0031405 | 0.00078708 | 0 | 0 |  | 1 | TRUE | wye
22 | LV_2939-5_1_3_load_38 | 33 | 0.0021389 | 0.00053605 | 0 | 0 |  | 1 | TRUE | wye
23 | LV_2939-5_1_3_load_39 | 34 | 0.0026795 | 0.00067155 | 0 | 0 |  | 1 | TRUE | wye
24 | LV_2939-5_1_3_load_61 | 35 | 0.0024521 | 0.00061456 | 0 | 0 |  | 1 | TRUE | wye
25 | LV_2939-5_1_3_load_52 | 36 | 0.0059143 | 0.0014823 | 0 | 0 |  | 1 | TRUE | wye
26 | LV_2939-5_1_3_load_59 | 37 | 0.0021665 | 0.00054298 | 0 | 0 |  | 1 | TRUE | wye
27 | LV_2939-5_1_3_load_43 | 39 | 0.0021738 | 0.0005448 | 0 | 0 |  | 1 | TRUE | wye
28 | LV_2939-5_1_3_load_45 | 40 | 0.0026223 | 0.00065721 | 0 | 0 |  | 1 | TRUE | wye
29 | LV_2939-5_1_3_load_46 | 41 | 0.0076177 | 0.0019092 | 0 | 0 |  | 1 | TRUE | wye
30 | LV_2939-5_1_3_load_54 | 42 | 0.0033669 | 0.00084383 | 0 | 0 |  | 1 | TRUE | wye
31 | LV_2939-5_1_3_load_48 | 43 | 0.0071437 | 0.0017904 | 0 | 0 |  | 1 | TRUE | wye
32 | LV_2939-5_1_3_load_49 | 44 | 0.0077401 | 0.0019399 | 0 | 0 |  | 1 | TRUE | wye
33 | LV_2939-5_1_3_load_53 | 45 | 0.0022169 | 0.0005556 | 0 | 0 |  | 1 | TRUE | wye
34 | LV_2939-5_1_3_load_96 | 46 | 0.002283 | 0.00057217 | 0 | 0 |  | 1 | TRUE | wye
35 | LV_2939-5_1_3_load_82 | 47 | 0.0052511 | 0.0013161 | 0 | 0 |  | 1 | TRUE | wye
36 | LV_2939-5_1_3_load_97 | 48 | 0.0012333 | 0.00030909 | 0 | 0 |  | 1 | TRUE | wye
37 | LV_2939-5_1_3_load_57 | 49 | 0.0019727 | 0.00049441 | 0 | 0 |  | 1 | TRUE | wye
38 | LV_2939-5_1_3_load_58 | 50 | 0.0021099 | 0.0005288 | 0 | 0 |  | 1 | TRUE | wye
39 | LV_2939-5_1_3_load_60 | 51 | 0.0021533 | 0.00053966 | 0 | 0 |  | 1 | TRUE | wye
40 | LV_2939-5_1_3_load_62 | 52 | 0.0012032 | 0.00030156 | 0 | 0 |  | 1 | TRUE | wye
41 | LV_2939-5_1_3_load_66 | 54 | 0.0015401 | 0.00038598 | 0 | 0 |  | 1 | TRUE | wye
42 | LV_2939-5_1_3_load_67 | 55 | 0.0012047 | 0.00030193 | 0 | 0 |  | 1 | TRUE | wye
43 | LV_2939-5_1_3_load_68 | 56 | 0.0069009 | 0.0017295 | 0 | 0 |  | 1 | TRUE | wye
44 | LV_2939-5_1_3_load_112 | 57 | 0.0017326 | 0.00043424 | 0 | 0 |  | 1 | TRUE | wye
45 | LV_2939-5_1_3_load_69 | 58 | 0.0082499 | 0.0020676 | 0 | 0 |  | 1 | TRUE | wye
46 | LV_2939-5_1_3_load_110 | 59 | 0.0012805 | 0.00032094 | 0 | 0 |  | 1 | TRUE | wye
47 | LV_2939-5_1_3_load_78 | 60 | 0.0017065 | 0.0004277 | 0 | 0 |  | 1 | TRUE | wye
48 | LV_2939-5_1_3_load_79 | 61 | 0.005502 | 0.0013789 | 0 | 0 |  | 1 | TRUE | wye
49 | LV_2939-5_1_3_load_91 | 62 | 0.0028273 | 0.00070859 | 0 | 0 |  | 1 | TRUE | wye
50 | LV_2939-5_1_3_load_92 | 63 | 0.0019593 | 0.00049106 | 0 | 0 |  | 1 | TRUE | wye
51 | LV_2939-5_1_3_load_93 | 64 | 0.0018433 | 0.00046199 | 0 | 0 |  | 1 | TRUE | wye
52 | LV_2939-5_1_3_load_94 | 65 | 0.0017275 | 0.00043296 | 0 | 0 |  | 1 | TRUE | wye
53 | LV_2939-5_1_3_load_95 | 66 | 0.0019879 | 0.00049823 | 0 | 0 |  | 1 | TRUE | wye
54 | LV_2939-5_1_3_load_113 | 67 | 0.0017442 | 0.00043714 | 0 | 0 |  | 1 | TRUE | wye
55 | LV_2939-5_1_3_load_99 | 68 | 0.0017307 | 0.00043377 | 0 | 0 |  | 1 | TRUE | wye
56 | LV_2939-5_1_3_load_98 | 69 | 0.0017104 | 0.00042866 | 0 | 0 |  | 1 | TRUE | wye
57 | LV_2939-5_1_3_load_100 | 70 | 0.0018081 | 0.00045314 | 0 | 0 |  | 1 | TRUE | wye
58 | LV_2939-5_1_3_load_101 | 71 | 0.0016909 | 0.00042379 | 0 | 0 |  | 1 | TRUE | wye
59 | LV_2939-5_1_3_load_102 | 72 | 0.0018369 | 0.00046036 | 0 | 0 |  | 1 | TRUE | wye
60 | LV_2939-5_1_3_load_103 | 73 | 0.0018956 | 0.00047507 | 0 | 0 |  | 1 | TRUE | wye
61 | LV_2939-5_1_3_load_104 | 74 | 0.0019898 | 0.0004987 | 0 | 0 |  | 1 | TRUE | wye
62 | LV_2939-5_1_3_load_105 | 75 | 0.0018523 | 0.00046422 | 0 | 0 |  | 1 | TRUE | wye
63 | LV_2939-5_1_3_load_106 | 76 | 0.0012775 | 0.00032017 | 0 | 0 |  | 1 | TRUE | wye
64 | LV_2939-5_1_3_load_107 | 77 | 0.0013819 | 0.00034635 | 0 | 0 |  | 1 | TRUE | wye
65 | LV_2939-5_1_3_load_108 | 78 | 0.0014161 | 0.0003549 | 0 | 0 |  | 1 | TRUE | wye
66 | LV_2939-5_1_3_load_111 | 79 | 0.0013699 | 0.00034333 | 0 | 0 |  | 1 | TRUE | wye
67 | LV_2939-5_1_3_load_109 | 80 | 0.0012774 | 0.00032015 | 0 | 0 |  | 1 | TRUE | wye

## ext_grid
| name | bus | vm_pu | va_degree | slack_weight | in_service
0 |  | 63 | 1 | 0 | 1 | TRUE

## line
| name | std_type | from_bus | to_bus | length_km | r_ohm_per_km | x_ohm_per_km | c_nf_per_km | g_us_per_km | max_i_ka | df | parallel | type | in_service
0 | LV_2939-5_1_3_line_0 |  | 0 | 1 | 0.010698 | 0.125 | 0.08 | 261 | 0 | 0.364 | 1 | 1 | cs | TRUE
1 | LV_2939-5_1_3_line_1 |  | 0 | 2 | 0.004999 | 0.125 | 0.08 | 261 | 0 | 0.364 | 1 | 1 | cs | TRUE
2 | LV_2939-5_1_3_line_2 |  | 0 | 3 | 0.030884 | 0.125 | 0.08 | 261 | 0 | 0.364 | 1 | 1 | cs | TRUE
3 | LV_2939-5_1_3_line_3 |  | 1 | 9 | 0.036873 | 0.125 | 0.08 | 261 | 0 | 0.364 | 1 | 1 | cs | TRUE
4 | LV_2939-5_1_3_line_4 |  | 2 | 4 | 0.019444 | 0.125 | 0.08 | 261 | 0 | 0.364 | 1 | 1 | cs | TRUE
5 | LV_2939-5_1_3_line_5 |  | 2 | 5 | 0.032069 | 0.125 | 0.08 | 261 | 0 | 0.364 | 1 | 1 | cs | TRUE
6 | LV_2939-5_1_3_line_6 |  | 3 | 6 | 0.015829 | 0.125 | 0.08 | 261 | 0 | 0.364 | 1 | 1 | cs | TRUE
7 | LV_2939-5_1_3_line_7 |  | 4 | 10 | 0.063939 | 0.125 | 0.08 | 261 | 0 | 0.364 | 1 | 1 | cs | TRUE
8 | LV_2939-5_1_3_line_8 |  | 6 | 7 | 0.00998 | 0.125 | 0.08 | 261 | 0 | 0.364 | 1 | 1 | cs | TRUE
9 | LV_2939-5_1_3_line_9 |  | 6 | 8 | 0.025492 | 0.125 | 0.08 | 261 | 0 | 0.364 | 1 | 1 | cs | TRUE
10 | LV_2939-5_1_3_line_10 |  | 7 | 25 | 0.011936 | 0.125 | 0.08 | 261 | 0 | 0.364 | 1 | 1 | cs | TRUE
11 | LV_2939-5_1_3_line_11 |  | 8 | 26 | 0.015839 | 0.125 | 0.08 | 261 | 0 | 0.364 | 1 | 1 | cs | TRUE
12 | LV_2939-5_1_3_line_12 |  | 9 | 54 | 0.010965 | 0.125 | 0.08 | 261 | 0 | 0.364 | 1 | 1 | cs | TRUE
13 | LV_2939-5_1_3_line_13 |  | 9 | 52 | 0.011586 | 0.125 | 0.08 | 261 | 0 | 0.364 | 1 | 1 | cs | TRUE
14 | LV_2939-5_1_3_line_14 |  | 11 | 12 | 0.0055084 | 0.125 | 0.08 | 261 | 0 | 0.364 | 1 | 1 | cs | TRUE
15 | LV_2939-5_1_3_line_15 |  | 12 | 44 | 0.027756 | 0.125 | 0.08 | 261 | 0 | 0.364 | 1 | 1 | cs | TRUE
16 | LV_2939-5_1_3_line_16 |  | 13 | 14 | 0.0095029 | 0.125 | 0.08 | 261 | 0 | 0.364 | 1 | 1 | cs | TRUE
17 | LV_2939-5_1_3_line_17 |  | 13 | 15 | 0.011964 | 0.125 | 0.08 | 261 | 0 | 0.364 | 1 | 1 | cs | TRUE
18 | LV_2939-5_1_3_line_18 |  | 14 | 27 | 0.0169 | 0.125 | 0.08 | 261 | 0 | 0.364 | 1 | 1 | cs | TRUE
19 | LV_2939-5_1_3_line_19 |  | 15 | 17 | 0.015187 | 0.125 | 0.08 | 261 | 0 | 0.364 | 1 | 1 | cs | TRUE
20 | LV_2939-5_1_3_line_20 |  | 16 | 17 | 0.015043 | 0.125 | 0.08 | 261 | 0 | 0.364 | 1 | 1 | cs | TRUE
21 | LV_2939-5_1_3_line_21 |  | 17 | 18 | 0.012111 | 0.125 | 0.08 | 261 | 0 | 0.364 | 1 | 1 | cs | TRUE
22 | LV_2939-5_1_3_line_22 |  | 19 | 20 | 0.17756 | 0.125 | 0.08 | 261 | 0 | 0.364 | 1 | 1 | cs | TRUE
23 | LV_2939-5_1_3_line_23 |  | 19 | 21 | 0.054571 | 0.125 | 0.08 | 261 | 0 | 0.364 | 1 | 1 | cs | TRUE
24 | LV_2939-5_1_3_line_24 |  | 20 | 22 | 0.012199 | 0.125 | 0.08 | 261 | 0 | 0.364 | 1 | 1 | cs | TRUE
25 | LV_2939-5_1_3_line_25 |  | 21 | 31 | 0.027426 | 0.125 | 0.08 | 261 | 0 | 0.364 | 1 | 1 | cs | TRUE
26 | LV_2939-5_1_3_line_26 |  | 22 | 23 | 0.019556 | 0.125 | 0.08 | 261 | 0 | 0.364 | 1 | 1 | cs | TRUE
27 | LV_2939-5_1_3_line_27 |  | 23 | 24 | 0.0041496 | 0.125 | 0.08 | 261 | 0 | 0.364 | 1 | 1 | cs | TRUE
28 | LV_2939-5_1_3_line_28 |  | 24 | 39 | 0.022863 | 0.125 | 0.08 | 261 | 0 | 0.364 | 1 | 1 | cs | TRUE
29 | LV_2939-5_1_3_line_29 |  | 25 | 60 | 0.00064986 | 0.125 | 0.08 | 261 | 0 | 0.364 | 1 | 1 | cs | TRUE
30 | LV_2939-5_1_3_line_30 |  | 26 | 47 | 0.026736 | 0.125 | 0.08 | 261 | 0 | 0.364 | 1 | 1 | cs | TRUE
31 | LV_2939-5_1_3_line_31 |  | 27 | 28 | 0.019269 | 0.125 | 0.08 | 261 | 0 | 0.364 | 1 | 1 | cs | TRUE
32 | LV_2939-5_1_3_line_32 |  | 28 | 42 | 0.010179 | 0.125 | 0.08 | 261 | 0 | 0.364 | 1 | 1 | cs | TRUE
33 | LV_2939-5_1_3_line_33 |  | 29 | 30 | 0.014442 | 0.125 | 0.08 | 261 | 0 | 0.364 | 1 | 1 | cs | TRUE
34 | LV_2939-5_1_3_line_34 |  | 29 | 31 | 0.016521 | 0.125 | 0.08 | 261 | 0 | 0.364 | 1 | 1 | cs | TRUE
35 | LV_2939-5_1_3_line_35 |  | 30 | 32 | 0.028642 | 0.125 | 0.08 | 261 | 0 | 0.364 | 1 | 1 | cs | TRUE
36 | LV_2939-5_1_3_line_36 |  | 31 | 33 | 0.035569 | 0.125 | 0.08 | 261 | 0 | 0.364 | 1 | 1 | cs | TRUE
37 | LV_2939-5_1_3_line_37 |  | 32 | 34 | 0.026322 | 0.125 | 0.08 | 261 | 0 | 0.364 | 1 | 2 | cs | TRUE
38 | LV_2939-5_1_3_line_38 |  | 33 | 35 | 0.019928 | 0.125 | 0.08 | 261 | 0 | 0.364 | 1 | 1 | cs | TRUE
39 | LV_2939-5_1_3_line_39 |  | 34 | 36 | 0.027864 | 0.125 | 0.08 | 261 | 0 | 0.364 | 1 | 2 | cs | TRUE
40 | LV_2939-5_1_3_line_40 |  | 35 | 37 | 0.023547 | 0.125 | 0.08 | 261 | 0 | 0.364 | 1 | 1 | cs | TRUE
41 | LV_2939-5_1_3_line_41 |  | 36 | 38 | 0.0072274 | 0.125 | 0.08 | 261 | 0 | 0.364 | 1 | 2 | cs | TRUE
42 | LV_2939-5_1_3_line_42 |  | 37 | 49 | 0.022556 | 0.125 | 0.08 | 261 | 0 | 0.364 | 1 | 1 | cs | TRUE
43 | LV_2939-5_1_3_line_43 |  | 38 | 45 | 0.012223 | 0.125 | 0.08 | 261 | 0 | 0.364 | 1 | 2 | cs | TRUE
44 | LV_2939-5_1_3_line_44 |  | 38 | 43 | 0.020713 | 0.125 | 0.08 | 261 | 0 | 0.364 | 1 | 1 | cs | TRUE
45 | LV_2939-5_1_3_line_45 |  | 39 | 40 | 0.021936 | 0.125 | 0.08 | 261 | 0 | 0.364 | 1 | 1 | cs | TRUE
46 | LV_2939-5_1_3_line_46 |  | 40 | 41 | 0.016546 | 0.125 | 0.08 | 261 | 0 | 0.364 | 1 | 1 | cs | TRUE
47 | LV_2939-5_1_3_line_47 |  | 41 | 42 | 0.015078 | 0.125 | 0.08 | 261 | 0 | 0.364 | 1 | 1 | cs | TRUE
48 | LV_2939-5_1_3_line_48 |  | 43 | 44 | 0.0012865 | 0.125 | 0.08 | 261 | 0 | 0.364 | 1 | 1 | cs | TRUE
49 | LV_2939-5_1_3_line_49 |  | 45 | 46 | 0.036005 | 0.125 | 0.08 | 261 | 0 | 0.364 | 1 | 2 | cs | TRUE
50 | LV_2939-5_1_3_line_50 |  | 46 | 48 | 0.0019463 | 0.125 | 0.08 | 261 | 0 | 0.364 | 1 | 2 | cs | TRUE
51 | LV_2939-5_1_3_line_51 |  | 48 | 69 | 0.011897 | 0.125 | 0.08 | 261 | 0 | 0.364 | 1 | 2 | cs | TRUE
52 | LV_2939-5_1_3_line_52 |  | 49 | 50 | 0.026675 | 0.125 | 0.08 | 261 | 0 | 0.364 | 1 | 1 | cs | TRUE
53 | LV_2939-5_1_3_line_53 |  | 50 | 51 | 0.023035 | 0.125 | 0.08 | 261 | 0 | 0.364 | 1 | 1 | cs | TRUE
54 | LV_2939-5_1_3_line_54 |  | 52 | 53 | 0.011121 | 0.125 | 0.08 | 261 | 0 | 0.364 | 1 | 1 | cs | TRUE
55 | LV_2939-5_1_3_line_55 |  | 53 | 55 | 0.025591 | 0.125 | 0.08 | 261 | 0 | 0.364 | 1 | 1 | cs | TRUE
56 | LV_2939-5_1_3_line_56 |  | 53 | 56 | 0.030191 | 0.125 | 0.08 | 261 | 0 | 0.364 | 1 | 1 | cs | TRUE
57 | LV_2939-5_1_3_line_57 |  | 54 | 57 | 1.6101e-05 | 0.125 | 0.08 | 261 | 0 | 0.364 | 1 | 1 | cs | TRUE
58 | LV_2939-5_1_3_line_58 |  | 55 | 58 | 0.002 | 0.125 | 0.08 | 261 | 0 | 0.364 | 1 | 1 | cs | TRUE
59 | LV_2939-5_1_3_line_59 |  | 57 | 59 | 0.0076903 | 0.125 | 0.08 | 261 | 0 | 0.364 | 1 | 1 | cs | TRUE
60 | LV_2939-5_1_3_line_60 |  | 59 | 80 | 0.006452 | 0.125 | 0.08 | 261 | 0 | 0.364 | 1 | 1 | cs | TRUE
61 | LV_2939-5_1_3_line_61 |  | 60 | 61 | 0.016438 | 0.125 | 0.08 | 261 | 0 | 0.364 | 1 | 1 | cs | TRUE
62 | LV_2939-5_1_3_line_62 |  | 62 | 63 | 0.00078349 | 0.125 | 0.08 | 261 | 0 | 0.364 | 1 | 1 | cs | TRUE
63 | LV_2939-5_1_3_line_63 |  | 62 | 64 | 0.0098509 | 0.125 | 0.08 | 261 | 0 | 0.364 | 1 | 1 | cs | TRUE
64 | LV_2939-5_1_3_line_64 |  | 63 | 65 | 0.0065149 | 0.125 | 0.08 | 261 | 0 | 0.364 | 1 | 2 | cs | TRUE
65 | LV_2939-5_1_3_line_65 |  | 64 | 66 | 0.00028378 | 0.125 | 0.08 | 261 | 0 | 0.364 | 1 | 1 | cs | TRUE
66 | LV_2939-5_1_3_line_66 |  | 65 | 67 | 0.0062495 | 0.125 | 0.08 | 261 | 0 | 0.364 | 1 | 2 | cs | TRUE
67 | LV_2939-5_1_3_line_67 |  | 66 | 68 | 0.0061508 | 0.125 | 0.08 | 261 | 0 | 0.364 | 1 | 1 | cs | TRUE
68 | LV_2939-5_1_3_line_68 |  | 67 | 69 | 0.0062652 | 0.125 | 0.08 | 261 | 0 | 0.364 | 1 | 2 | cs | TRUE
69 | LV_2939-5_1_3_line_69 |  | 68 | 70 | 0.00019789 | 0.125 | 0.08 | 261 | 0 | 0.364 | 1 | 1 | cs | TRUE
70 | LV_2939-5_1_3_line_70 |  | 70 | 71 | 0.0059445 | 0.125 | 0.08 | 261 | 0 | 0.364 | 1 | 1 | cs | TRUE
71 | LV_2939-5_1_3_line_71 |  | 71 | 72 | 0.00018514 | 0.125 | 0.08 | 261 | 0 | 0.364 | 1 | 1 | cs | TRUE
72 | LV_2939-5_1_3_line_72 |  | 72 | 73 | 0.0061968 | 0.125 | 0.08 | 261 | 0 | 0.364 | 1 | 1 | cs | TRUE
73 | LV_2939-5_1_3_line_73 |  | 73 | 74 | 0.00023661 | 0.125 | 0.08 | 261 | 0 | 0.364 | 1 | 1 | cs | TRUE
74 | LV_2939-5_1_3_line_74 |  | 74 | 75 | 0.0094044 | 0.125 | 0.08 | 261 | 0 | 0.364 | 1 | 1 | cs | TRUE
75 | LV_2939-5_1_3_line_75 |  | 75 | 76 | 0.0013285 | 0.125 | 0.08 | 261 | 0 | 0.364 | 1 | 1 | cs | TRUE
76 | LV_2939-5_1_3_line_76 |  | 76 | 77 | 0.0061459 | 0.125 | 0.08 | 261 | 0 | 0.364 | 1 | 1 | cs | TRUE
77 | LV_2939-5_1_3_line_77 |  | 77 | 78 | 0.0062527 | 0.125 | 0.08 | 261 | 0 | 0.364 | 1 | 1 | cs | TRUE
78 | LV_2939-5_1_3_line_78 |  | 78 | 79 | 0.0062816 | 0.125 | 0.08 | 261 | 0 | 0.364 | 1 | 1 | cs | TRUE
79 | LV_2939-5_1_3_line_79 |  | 79 | 80 | 4.7887e-05 | 0.125 | 0.08 | 261 | 0 | 0.364 | 1 | 1 | cs | TRUE

## trafo
| name | std_type | hv_bus | lv_bus | sn_mva | vn_hv_kv | vn_lv_kv | vk_percent | vkr_percent | pfe_kw | i0_percent | shift_degree | tap_side | tap_neutral | tap_min | tap_max | tap_step_percent | tap_step_degree | tap_pos | tap_phase_shifter | parallel | df | in_service
0 | LV_2939-5_1_3_trafo_92 | 0.63 MVA 20/0.4 kV | 81 | 63 | 0.63 | 20 | 0.4 | 6 | 1.206 | 1.65 | 0.2619 | 150 | hv | 0 | -2 | 2 | 2.5 | 0 | 0 | FALSE | 1 | 1 | TRUE

## line_geodata
| x0 | y0 | x1 | y1 | x2 | y2 | x3 | y3 | x4 | y4 | x5 | y5 | x6 | y6 | x7 | y7
0 | 2689794.7897 | 1284220.946 | 2689785.5391 | 1284226.3195
1 | 2689794.7897 | 1284220.946 | 2689796.2859 | 1284225.7174
2 | 2689794.7897 | 1284220.946 | 2689791.8995 | 1284210.1147 | 2689788.6134 | 1284190.7174
3 | 2689753.6554 | 1284244.8402 | 2689785.5391 | 1284226.3195
4 | 2689796.2859 | 1284225.7174 | 2689797.1021 | 1284228.3098 | 2689802.8028 | 1284244.0344
5 | 2689796.2859 | 1284225.7174 | 2689783.5407 | 1284232.9962 | 2689784.182 | 1284239.6785 | 2689787.9168 | 1284249.683
6 | 2689786.925 | 1284174.9861 | 2689788.0841 | 1284187.5926 | 2689788.6134 | 1284190.7174
7 | 2689802.8028 | 1284244.0344 | 2689808.794 | 1284260.5605 | 2689820.5167 | 1284290.2873 | 2689825.7367 | 1284303.7138
8 | 2689786.925 | 1284174.9861 | 2689777.0463 | 1284176.4045
9 | 2689786.925 | 1284174.9861 | 2689786.0429 | 1284165.3866 | 2689782.4602 | 1284152.7098 | 2689782.1475 | 1284150.0491
10 | 2689777.0463 | 1284176.4045 | 2689765.2311 | 1284178.1008
11 | 2689780.414 | 1284134.3058 | 2689780.9584 | 1284139.9314 | 2689782.1475 | 1284150.0491
12 | 2689753.6554 | 1284244.8402 | 2689749.2845 | 1284234.784
13 | 2689753.6554 | 1284244.8402 | 2689755.926 | 1284250.0238 | 2689758.8093 | 1284255.2021
14 | 2689761.2493 | 1284062.3192 | 2689763.731 | 1284057.4015
15 | 2689761.2493 | 1284062.3192 | 2689739.544 | 1284079.6194
16 | 2689702.8757 | 1284026.2213 | 2689708.4413 | 1284033.9239
17 | 2689702.8757 | 1284026.2213 | 2689692.4667 | 1284020.3235
18 | 2689700.3493 | 1284048.4268 | 2689706.2845 | 1284040.9749 | 2689708.4413 | 1284033.9239
19 | 2689683.4555 | 1284009.9005 | 2689683.86 | 1284014.8888 | 2689690.5725 | 1284019.2503 | 2689692.4667 | 1284020.3235
20 | 2689683.4555 | 1284009.9005 | 2689686.5458 | 1284003.6643 | 2689694.1331 | 1284006.4516
21 | 2689683.4555 | 1284009.9005 | 2689684.4672 | 1284004.0997 | 2689680.8435 | 1283999.0407
22 | 2689614.7187 | 1284155.9821 | 2689583.0579 | 1284140.4428 | 2689567.9915 | 1284161.6545 | 2689567.7409 | 1284166.7774 | 2689568.8171 | 1284179.9274 | 2689583.3977 | 1284215.8136 | 2689598.0501 | 1284250.422 | 2689616.5106 | 1284261.7014
23 | 2689616.5106 | 1284261.7014 | 2689620.0928 | 1284233.4868 | 2689631.5604 | 1284210.0074
24 | 2689614.7187 | 1284155.9821 | 2689616.9944 | 1284157.3957 | 2689622.7752 | 1284149.8323
25 | 2689645.4405 | 1284186.3535 | 2689631.5604 | 1284210.0074
26 | 2689634.7164 | 1284134.3451 | 2689628.522 | 1284142.3134 | 2689622.7752 | 1284149.8323
27 | 2689634.7164 | 1284134.3451 | 2689637.2805 | 1284131.0825
28 | 2689651.4075 | 1284113.106 | 2689637.2805 | 1284131.0825
29 | 2689765.2311 | 1284178.1008 | 2689764.5879 | 1284178.1931 | 2689764.5879 | 1284178.1931
30 | 2689776.3016 | 1284107.9012 | 2689779.8494 | 1284128.4712 | 2689780.414 | 1284134.3058
31 | 2689688.3446 | 1284063.4993 | 2689700.3493 | 1284048.4268
32 | 2689688.3446 | 1284063.4993 | 2689689.6466 | 1284064.7647 | 2689689.3071 | 1284066.8502 | 2689685.2619 | 1284071.6147
33 | 2689656.239 | 1284173.8497 | 2689665.6785 | 1284162.9196
34 | 2689645.4405 | 1284186.3535 | 2689656.239 | 1284173.8497
35 | 2689684.3992 | 1284141.2425 | 2689665.6785 | 1284162.9196
36 | 2689645.4405 | 1284186.3535 | 2689663.0743 | 1284217.2443
37 | 2689699.4404 | 1284119.6795 | 2689687.5388 | 1284137.6071 | 2689684.3992 | 1284141.2425
38 | 2689663.0743 | 1284217.2443 | 2689672.9535 | 1284234.5507
39 | 2689717.1764 | 1284098.3881 | 2689706.8854 | 1284108.465 | 2689699.4404 | 1284119.6795
40 | 2689672.9535 | 1284234.5507 | 2689684.627 | 1284255.0002
41 | 2689722.3403 | 1284093.3316 | 2689717.1764 | 1284098.3881
42 | 2689695.4572 | 1284274.7817 | 2689690.3062 | 1284264.9489 | 2689684.627 | 1284255.0002
43 | 2689722.3403 | 1284093.3316 | 2689716.6021 | 1284104.1233
44 | 2689722.3403 | 1284093.3316 | 2689738.538 | 1284080.4212
45 | 2689664.9609 | 1284095.8584 | 2689663.8374 | 1284097.2892 | 2689651.4075 | 1284113.106
46 | 2689675.5033 | 1284083.1087 | 2689671.8018 | 1284087.4685 | 2689667.7723 | 1284092.278 | 2689664.9609 | 1284095.8584
47 | 2689675.5033 | 1284083.1087 | 2689685.2619 | 1284071.6147
48 | 2689738.538 | 1284080.4212 | 2689739.544 | 1284079.6194
49 | 2689707.118 | 1284137.1905 | 2689705.1539 | 1284131.4587 | 2689706.6437 | 1284122.8517 | 2689716.6021 | 1284104.1233
50 | 2689707.118 | 1284137.1905 | 2689707.7489 | 1284139.0317
51 | 2689707.7489 | 1284139.0317 | 2689708.0576 | 1284139.9325 | 2689712.4204 | 1284149.9701
52 | 2689695.4572 | 1284274.7817 | 2689707.8353 | 1284298.4104
53 | 2689707.8353 | 1284298.4104 | 2689718.5244 | 1284318.8148
54 | 2689764.2193 | 1284264.9186 | 2689758.8093 | 1284255.2021
55 | 2689764.2193 | 1284264.9186 | 2689754.1077 | 1284270.3249 | 2689755.3487 | 1284272.6347 | 2689745.2067 | 1284278.0627
56 | 2689764.2193 | 1284264.9186 | 2689778.9105 | 1284291.2942
57 | 2689749.278 | 1284234.7693 | 2689749.2845 | 1284234.784
58 | 2689746.1558 | 1284279.8232 | 2689745.2067 | 1284278.0627
59 | 2689746.2126 | 1284227.7164 | 2689749.278 | 1284234.7693
60 | 2689743.6406 | 1284221.7992 | 2689746.2126 | 1284227.7164
61 | 2689768.1051 | 1284194.2505 | 2689764.5879 | 1284178.1931
62 | 2689720.006 | 1284167.4224 | 2689720.3183 | 1284168.141
63 | 2689720.3183 | 1284168.141 | 2689724.2451 | 1284177.1754
64 | 2689717.409 | 1284161.4475 | 2689720.006 | 1284167.4224
65 | 2689724.2451 | 1284177.1754 | 2689724.3582 | 1284177.4356
66 | 2689714.9178 | 1284155.7159 | 2689717.409 | 1284161.4475
67 | 2689724.3582 | 1284177.4356 | 2689726.81 | 1284183.0766
68 | 2689712.4204 | 1284149.9701 | 2689714.9178 | 1284155.7159
69 | 2689726.81 | 1284183.0766 | 2689726.8889 | 1284183.2581
70 | 2689726.8889 | 1284183.2581 | 2689729.2585 | 1284188.7099
71 | 2689729.2585 | 1284188.7099 | 2689729.3323 | 1284188.8797
72 | 2689729.3323 | 1284188.8797 | 2689731.8025 | 1284194.563
73 | 2689731.8025 | 1284194.563 | 2689731.8969 | 1284194.78
74 | 2689731.8969 | 1284194.78 | 2689735.6456 | 1284203.4049
75 | 2689736.1752 | 1284204.6233 | 2689735.6456 | 1284203.4049
76 | 2689736.1752 | 1284204.6233 | 2689738.6251 | 1284210.2598
77 | 2689738.6251 | 1284210.2598 | 2689741.1176 | 1284215.9943
78 | 2689741.1176 | 1284215.9943 | 2689743.6215 | 1284221.7552
79 | 2689743.6215 | 1284221.7552 | 2689743.6406 | 1284221.7992

## bus_geodata
| x | y | coords
0 | 2689794.7897 | 1284220.946
1 | 2689785.5391 | 1284226.3195
2 | 2689796.2859 | 1284225.7174
3 | 2689788.6134 | 1284190.7174
4 | 2689802.8028 | 1284244.0344
5 | 2689787.9168 | 1284249.683
6 | 2689786.925 | 1284174.9861
7 | 2689777.0463 | 1284176.4045
8 | 2689782.1475 | 1284150.0491
9 | 2689753.6554 | 1284244.8402
10 | 2689825.7367 | 1284303.7138
11 | 2689763.731 | 1284057.4015
12 | 2689761.2493 | 1284062.3192
13 | 2689702.8757 | 1284026.2213
14 | 2689708.4413 | 1284033.9239
15 | 2689692.4667 | 1284020.3235
16 | 2689694.1331 | 1284006.4516
17 | 2689683.4555 | 1284009.9005
18 | 2689680.8435 | 1283999.0407
19 | 2689616.5106 | 1284261.7014
20 | 2689614.7187 | 1284155.9821
21 | 2689631.5604 | 1284210.0074
22 | 2689622.7752 | 1284149.8323
23 | 2689634.7164 | 1284134.3451
24 | 2689637.2805 | 1284131.0825
25 | 2689765.2311 | 1284178.1008
26 | 2689780.414 | 1284134.3058
27 | 2689700.3493 | 1284048.4268
28 | 2689688.3446 | 1284063.4993
29 | 2689656.2391 | 1284173.8497
30 | 2689665.6785 | 1284162.9196
31 | 2689645.4405 | 1284186.3535
32 | 2689684.3992 | 1284141.2425
33 | 2689663.0743 | 1284217.2443
34 | 2689699.4404 | 1284119.6795
35 | 2689672.9535 | 1284234.5507
36 | 2689717.1764 | 1284098.3881
37 | 2689684.627 | 1284255.0002
38 | 2689722.3403 | 1284093.3316
39 | 2689651.4075 | 1284113.106
40 | 2689664.9609 | 1284095.8584
41 | 2689675.5033 | 1284083.1087
42 | 2689685.2619 | 1284071.6147
43 | 2689738.538 | 1284080.4212
44 | 2689739.544 | 1284079.6194
45 | 2689716.6021 | 1284104.1233
46 | 2689707.118 | 1284137.1905
47 | 2689776.3016 | 1284107.9012
48 | 2689707.7489 | 1284139.0317
49 | 2689695.4572 | 1284274.7817
50 | 2689707.8353 | 1284298.4104
51 | 2689718.5244 | 1284318.8148
52 | 2689758.8093 | 1284255.2021
53 | 2689764.2193 | 1284264.9186
54 | 2689749.2845 | 1284234.784
55 | 2689745.2067 | 1284278.0627
56 | 2689778.9105 | 1284291.2942
57 | 2689749.278 | 1284234.7693
58 | 2689746.1558 | 1284279.8232
59 | 2689746.2126 | 1284227.7164
60 | 2689764.5879 | 1284178.1931
61 | 2689768.1051 | 1284194.2505
62 | 2689720.3183 | 1284168.141
63 | 2689720.006 | 1284167.4224
64 | 2689724.2451 | 1284177.1754
65 | 2689717.409 | 1284161.4475
66 | 2689724.3582 | 1284177.4356
67 | 2689714.9178 | 1284155.7159
68 | 2689726.81 | 1284183.0766
69 | 2689712.4204 | 1284149.9701
70 | 2689726.8889 | 1284183.2581
71 | 2689729.2585 | 1284188.7099
72 | 2689729.3323 | 1284188.8797
73 | 2689731.8025 | 1284194.563
74 | 2689731.8969 | 1284194.78
75 | 2689735.6456 | 1284203.4049
76 | 2689736.1752 | 1284204.6233
77 | 2689738.6251 | 1284210.2598
78 | 2689741.1176 | 1284215.9943
79 | 2689743.6215 | 1284221.7552
80 | 2689743.6406 | 1284221.7992
81 | 2689722.3403 | 1284093.3316

## line_std_types
| c_nf_per_km | r_ohm_per_km | x_ohm_per_km | max_i_ka | type | q_mm2 | alpha | voltage_rating
NAYY 4x50 SE | 210 | 0.642 | 0.083 | 0.142 | cs | 50 | 0.00403 | LV
NAYY 4x120 SE | 264 | 0.225 | 0.08 | 0.242 | cs | 120 | 0.00403 | LV
NAYY 4x150 SE | 261 | 0.208 | 0.08 | 0.27 | cs | 150 | 0.00403 | LV
NA2XS2Y 1x95 RM/25 12/20 kV | 216 | 0.313 | 0.132 | 0.252 | cs | 95 | 0.00403 | MV
NA2XS2Y 1x185 RM/25 12/20 kV | 273 | 0.161 | 0.117 | 0.362 | cs | 185 | 0.00403 | MV
NA2XS2Y 1x240 RM/25 12/20 kV | 304 | 0.122 | 0.112 | 0.421 | cs | 240 | 0.00403 | MV
NA2XS2Y 1x95 RM/25 6/10 kV | 315 | 0.313 | 0.123 | 0.249 | cs | 95 | 0.00403 | MV
NA2XS2Y 1x185 RM/25 6/10 kV | 406 | 0.161 | 0.11 | 0.358 | cs | 185 | 0.00403 | MV
NA2XS2Y 1x240 RM/25 6/10 kV | 456 | 0.122 | 0.105 | 0.416 | cs | 240 | 0.00403 | MV
NA2XS2Y 1x150 RM/25 12/20 kV | 250 | 0.206 | 0.116 | 0.319 | cs | 150 | 0.00403 | MV
NA2XS2Y 1x120 RM/25 12/20 kV | 230 | 0.253 | 0.119 | 0.283 | cs | 120 | 0.00403 | MV
NA2XS2Y 1x70 RM/25 12/20 kV | 190 | 0.443 | 0.132 | 0.22 | cs | 70 | 0.00403 | MV
NA2XS2Y 1x150 RM/25 6/10 kV | 360 | 0.206 | 0.11 | 0.315 | cs | 150 | 0.00403 | MV
NA2XS2Y 1x120 RM/25 6/10 kV | 340 | 0.253 | 0.113 | 0.28 | cs | 120 | 0.00403 | MV
NA2XS2Y 1x70 RM/25 6/10 kV | 280 | 0.443 | 0.123 | 0.217 | cs | 70 | 0.00403 | MV
N2XS(FL)2Y 1x120 RM/35 64/110 kV | 112 | 0.153 | 0.166 | 0.366 | cs | 120 | 0.00393 | HV
N2XS(FL)2Y 1x185 RM/35 64/110 kV | 125 | 0.099 | 0.156 | 0.457 | cs | 185 | 0.00393 | HV
N2XS(FL)2Y 1x240 RM/35 64/110 kV | 135 | 0.075 | 0.149 | 0.526 | cs | 240 | 0.00393 | HV
N2XS(FL)2Y 1x300 RM/35 64/110 kV | 144 | 0.06 | 0.144 | 0.588 | cs | 300 | 0.00393 | HV
15-AL1/3-ST1A 0.4 | 11 | 1.8769 | 0.35 | 0.105 | ol | 16 | 0.00403 | LV
24-AL1/4-ST1A 0.4 | 11.25 | 1.2012 | 0.335 | 0.14 | ol | 24 | 0.00403 | LV
48-AL1/8-ST1A 0.4 | 12.2 | 0.5939 | 0.3 | 0.21 | ol | 48 | 0.00403 | LV
94-AL1/15-ST1A 0.4 | 13.2 | 0.306 | 0.29 | 0.35 | ol | 94 | 0.00403 | LV
34-AL1/6-ST1A 10.0 | 9.7 | 0.8342 | 0.36 | 0.17 | ol | 34 | 0.00403 | MV
48-AL1/8-ST1A 10.0 | 10.1 | 0.5939 | 0.35 | 0.21 | ol | 48 | 0.00403 | MV
70-AL1/11-ST1A 10.0 | 10.4 | 0.4132 | 0.339 | 0.29 | ol | 70 | 0.00403 | MV
94-AL1/15-ST1A 10.0 | 10.75 | 0.306 | 0.33 | 0.35 | ol | 94 | 0.00403 | MV
122-AL1/20-ST1A 10.0 | 11.1 | 0.2376 | 0.323 | 0.41 | ol | 122 | 0.00403 | MV
149-AL1/24-ST1A 10.0 | 11.25 | 0.194 | 0.315 | 0.47 | ol | 149 | 0.00403 | MV
34-AL1/6-ST1A 20.0 | 9.15 | 0.8342 | 0.382 | 0.17 | ol | 34 | 0.00403 | MV
48-AL1/8-ST1A 20.0 | 9.5 | 0.5939 | 0.372 | 0.21 | ol | 48 | 0.00403 | MV
70-AL1/11-ST1A 20.0 | 9.7 | 0.4132 | 0.36 | 0.29 | ol | 70 | 0.00403 | MV
94-AL1/15-ST1A 20.0 | 10 | 0.306 | 0.35 | 0.35 | ol | 94 | 0.00403 | MV
122-AL1/20-ST1A 20.0 | 10.3 | 0.2376 | 0.344 | 0.41 | ol | 122 | 0.00403 | MV
149-AL1/24-ST1A 20.0 | 10.5 | 0.194 | 0.337 | 0.47 | ol | 149 | 0.00403 | MV
184-AL1/30-ST1A 20.0 | 10.75 | 0.1571 | 0.33 | 0.535 | ol | 184 | 0.00403 | MV
243-AL1/39-ST1A 20.0 | 11 | 0.1188 | 0.32 | 0.645 | ol | 243 | 0.00403 | MV
48-AL1/8-ST1A 110.0 | 8 | 0.5939 | 0.46 | 0.21 | ol | 48 | 0.00403 | HV
70-AL1/11-ST1A 110.0 | 8.4 | 0.4132 | 0.45 | 0.29 | ol | 70 | 0.00403 | HV
94-AL1/15-ST1A 110.0 | 8.65 | 0.306 | 0.44 | 0.35 | ol | 94 | 0.00403 | HV
122-AL1/20-ST1A 110.0 | 8.5 | 0.2376 | 0.43 | 0.41 | ol | 122 | 0.00403 | HV
149-AL1/24-ST1A 110.0 | 8.75 | 0.194 | 0.41 | 0.47 | ol | 149 | 0.00403 | HV
184-AL1/30-ST1A 110.0 | 8.8 | 0.1571 | 0.4 | 0.535 | ol | 184 | 0.00403 | HV
243-AL1/39-ST1A 110.0 | 9 | 0.1188 | 0.39 | 0.645 | ol | 243 | 0.00403 | HV
305-AL1/39-ST1A 110.0 | 9.2 | 0.0949 | 0.38 | 0.74 | ol | 305 | 0.00403 | HV
490-AL1/64-ST1A 110.0 | 9.75 | 0.059 | 0.37 | 0.96 | ol | 490 | 0.00403 | HV
679-AL1/86-ST1A 110.0 | 9.95 | 0.042 | 0.36 | 1.15 | ol | 679 | 0.00403 | HV
490-AL1/64-ST1A 220.0 | 10 | 0.059 | 0.285 | 0.96 | ol | 490 | 0.00403 | HV
679-AL1/86-ST1A 220.0 | 11.7 | 0.042 | 0.275 | 1.15 | ol | 679 | 0.00403 | HV
490-AL1/64-ST1A 380.0 | 11 | 0.059 | 0.253 | 0.96 | ol | 490 | 0.00403 | HV
679-AL1/86-ST1A 380.0 | 14.6 | 0.042 | 0.25 | 1.15 | ol | 679 | 0.00403 | HV

## trafo_std_types
| i0_percent | pfe_kw | vkr_percent | sn_mva | vn_lv_kv | vn_hv_kv | vk_percent | shift_degree | vector_group | tap_side | tap_neutral | tap_min | tap_max | tap_step_degree | tap_step_percent | tap_phase_shifter
160 MVA 380/110 kV | 0.06 | 60 | 0.25 | 160 | 110 | 380 | 12.2 | 0 | Yy0 | hv | 0 | -9 | 9 | 0 | 1.5 | FALSE
100 MVA 220/110 kV | 0.06 | 55 | 0.26 | 100 | 110 | 220 | 12 | 0 | Yy0 | hv | 0 | -9 | 9 | 0 | 1.5 | FALSE
63 MVA 110/20 kV | 0.04 | 22 | 0.32 | 63 | 20 | 110 | 18 | 150 | YNd5 | hv | 0 | -9 | 9 | 0 | 1.5 | FALSE
40 MVA 110/20 kV | 0.05 | 18 | 0.34 | 40 | 20 | 110 | 16.2 | 150 | YNd5 | hv | 0 | -9 | 9 | 0 | 1.5 | FALSE
25 MVA 110/20 kV | 0.07 | 14 | 0.41 | 25 | 20 | 110 | 12 | 150 | YNd5 | hv | 0 | -9 | 9 | 0 | 1.5 | FALSE
63 MVA 110/10 kV | 0.04 | 22 | 0.32 | 63 | 10 | 110 | 18 | 150 | YNd5 | hv | 0 | -9 | 9 | 0 | 1.5 | FALSE
40 MVA 110/10 kV | 0.05 | 18 | 0.34 | 40 | 10 | 110 | 16.2 | 150 | YNd5 | hv | 0 | -9 | 9 | 0 | 1.5 | FALSE
25 MVA 110/10 kV | 0.07 | 14 | 0.41 | 25 | 10 | 110 | 12 | 150 | YNd5 | hv | 0 | -9 | 9 | 0 | 1.5 | FALSE
0.25 MVA 20/0.4 kV | 0.32 | 0.8 | 1.44 | 0.25 | 0.4 | 20 | 6 | 150 | Yzn5 | hv | 0 | -2 | 2 | 0 | 2.5 | FALSE
0.4 MVA 20/0.4 kV | 0.3375 | 1.35 | 1.425 | 0.4 | 0.4 | 20 | 6 | 150 | Dyn5 | hv | 0 | -2 | 2 | 0 | 2.5 | FALSE
0.63 MVA 20/0.4 kV | 0.2619 | 1.65 | 1.206 | 0.63 | 0.4 | 20 | 6 | 150 | Dyn5 | hv | 0 | -2 | 2 | 0 | 2.5 | FALSE
0.25 MVA 10/0.4 kV | 0.24 | 0.6 | 1.2 | 0.25 | 0.4 | 10 | 4 | 150 | Dyn5 | hv | 0 | -2 | 2 | 0 | 2.5 | FALSE
0.4 MVA 10/0.4 kV | 0.2375 | 0.95 | 1.325 | 0.4 | 0.4 | 10 | 4 | 150 | Dyn5 | hv | 0 | -2 | 2 | 0 | 2.5 | FALSE
0.63 MVA 10/0.4 kV | 0.1873 | 1.18 | 1.0794 | 0.63 | 0.4 | 10 | 4 | 150 | Dyn5 | hv | 0 | -2 | 2 | 0 | 2.5 | FALSE

## trafo3w_std_types
| sn_hv_mva | sn_mv_mva | sn_lv_mva | vn_hv_kv | vn_mv_kv | vn_lv_kv | vk_hv_percent | vk_mv_percent | vk_lv_percent | vkr_hv_percent | vkr_mv_percent | vkr_lv_percent | pfe_kw | i0_percent | shift_mv_degree | shift_lv_degree | vector_group | tap_side | tap_neutral | tap_min | tap_max | tap_step_percent
63/25/38 MVA 110/20/10 kV | 63 | 25 | 38 | 110 | 20 | 10 | 10.4 | 10.4 | 10.4 | 0.28 | 0.32 | 0.35 | 35 | 0.89 | 0 | 0 | YN0yn0yn0 | hv | 0 | -10 | 10 | 1.2
63/25/38 MVA 110/10/10 kV | 63 | 25 | 38 | 110 | 10 | 10 | 10.4 | 10.4 | 10.4 | 0.28 | 0.32 | 0.35 | 35 | 0.89 | 0 | 0 | YN0yn0yn0 | hv | 0 | -10 | 10 | 1.2

## fuse_std_types
| fuse_type | i_rated_a | t_avg | t_min | t_total | x_avg | x_min | x_total
HV 100A | HV 100A | 100 | 0 | [10.0, 3.64, 0.854, 0.281, 0.1, 0.0531, 0.022, 0.01] | [10.0, 4.267, 1.21, 0.403, 0.1, 0.058, 0.022, 0.01] | 0 | [300.0, 350.0, 450.0, 550.0, 700.0, 850.0, 1200.0, 1752.0] | [600.0, 700.0, 900.0, 1150.0, 1665.0, 2000.0, 3000.0, 4313.0]
HV 10A | HV 10A | 10 | 0 | [10.0, 1675.0, 0.344, 0.156, 0.1, 0.0417, 0.0171, 0.01] | [10.0, 1.3, 0.3, 0.155, 0.1, 0.0555, 0.023, 0.01] | 0 | [30.0, 32.0, 35.0, 37.0, 39.0, 50.0, 70.0, 88.0] | [60.0, 70.0, 80.0, 87.0, 94.0, 110.0, 150.0, 216.0]
HV 125A | HV 125A | 125 | 0 | [10.0, 1.82, 0.344, 0.1, 0.0467, 0.0269, 0.01] | [10.0, 2.478, 0.426, 0.1, 0.0427, 0.0211, 0.01] | 0 | [375.0, 500.0, 700.0, 925.0, 1200.0, 1500.0, 2341.0] | [750.0, 1000.0, 1500.0, 2200.0, 3000.0, 4000.0, 5765.0]
HV 160A | HV 160A | 160 | 0 | [10.0, 4.15, 1.03, 0.198, 0.1, 0.051, 0.0172, 0.01] | [10.0, 2.3, 0.734, 0.274, 0.1, 0.046, 0.0177, 0.01] | 0 | [480.0, 550.0, 700.0, 1000.0, 1260.0, 1600.0, 2500.0, 3227.0] | [960.0, 1300.0, 1700.0, 2200.0, 2996.0, 4000.0, 6000.0, 7946.0]
HV 16A | HV 16A | 16 | 0 | [10.0, 0.352, 0.164, 0.1, 0.0649, 0.0342, 0.01] | [10.0, 2.34, 0.722, 0.181, 0.1, 0.055, 0.0296, 0.01] | 0 | [48.0, 60.0, 65.0, 71.0, 80.0, 100.0, 162.0] | [96.0, 110.0, 125.0, 150.0, 168.0, 200.0, 250.0, 398.0]
HV 200A | HV 200A | 200 | 0 | [10.0, 4.267, 1.21, 0.403, 0.1, 0.058, 0.022, 0.01] | [10.0, 3.73, 1.654, 0.328, 0.1, 0.0531, 0.019, 0.01] | 0 | [600.0, 700.0, 900.0, 1150.0, 1665.0, 2000.0, 3000.0, 4313.0] | [1200.0, 1500.0, 1800.0, 2700.0, 3960.0, 5000.0, 7500.0, 10620.0]
HV 20A | HV 20A | 20 | 0 | [10.0, 1.3, 0.3, 0.155, 0.1, 0.0555, 0.023, 0.01] | [10.0, 1.3, 0.161, 0.1, 0.0611, 0.0399, 0.0141, 0.01] | 0 | [60.0, 70.0, 80.0, 87.0, 94.0, 110.0, 150.0, 216.0] | [120.0, 150.0, 200.0, 223.0, 260.0, 300.0, 450.0, 532.0]
HV 25A | HV 25A | 25 | 0 | [10.0, 2.512, 0.833, 0.299, 0.1, 0.0372, 0.0223, 0.01] | [10.0, 3.125, 0.597, 0.198, 0.1, 0.0378, 0.022, 0.01] | 0 | [75.0, 82.0, 90.0, 100.0, 124.0, 170.0, 200.0, 289.0] | [150.0, 170.0, 210.0, 250.0, 294.0, 400.0, 500.0, 711.0]
HV 31.5A | HV 31.5A | 31.5 | 0 | [10.0, 2.34, 0.722, 0.181, 0.1, 0.055, 0.0296, 0.01] | [10.0, 2.84, 0.368, 0.164, 0.1, 0.0621, 0.0378, 0.0195, 0.01] | 0 | [95.0, 110.0, 125.0, 150.0, 165.0, 200.0, 250.0, 390.0] | [189.0, 220.0, 300.0, 350.0, 393.0, 450.0, 530.0, 700.0, 960.0]
HV 40A | HV 40A | 40 | 0 | [10.0, 1.3, 0.161, 0.1, 0.0611, 0.0399, 0.0141, 0.01] | [10.0, 2.05, 0.369, 0.198, 0.1, 0.051, 0.0298, 0.01] | 0 | [120.0, 150.0, 200.0, 223.0, 260.0, 300.0, 450.0, 532.0] | [240.0, 300.0, 400.0, 450.0, 530.0, 650.0, 800.0, 1311.0]
HV 50A | HV 50A | 50 | 0 | [10.0, 3.215, 0.597, 0.198, 0.1, 0.0378, 0.022, 0.01] | [10.0, 3.64, 0.854, 0.281, 0.1, 0.0531, 0.022, 0.01] | 0 | [150.0, 170.0, 210.0, 250.0, 294.0, 400.0, 500.0, 711.0] | [300.0, 350.0, 450.0, 550.0, 700.0, 850.0, 1200.0, 1752.0]
HV 6.3A | HV 6.3A | 6.3 | 0 | [10.0, 1.39, 0.344, 0.168, 0.1, 0.056, 0.0263, 0.01] | [10.0, 1.711, 0.516, 0.198, 0.1, 0.0634, 0.0303, 0.01] | 0 | [19.0, 19.5, 20.4, 20.8, 22.0, 25.0, 32.0, 48.0] | [38.0, 40.0, 43.0, 48.0, 53.0, 60.0, 75.0, 118.0]
HV 63A | HV 63A | 63 | 0 | [10.0, 2.84, 0.368, 0.164, 0.1, 0.0621, 0.0378, 0.0195, 0.01] | [10.0, 1.82, 0.344, 0.1, 0.0467, 0.0269, 0.01] | 0 | [189.0, 220.0, 300.0, 350.0, 393.0, 450.0, 530.0, 700.0, 961.0] | [378.0, 500.0, 700.0, 934.0, 1200.0, 1500.0, 2366.0]
HV 80A | HV 80A | 80 | 0 | [10.0, 2.05, 0.369, 0.198, 0.1, 0.051, 0.0298, 0.01] | [10.0, 4.15, 1.03, 0.198, 0.1, 0.051, 0.0172, 0.01] | 0 | [240.0, 300.0, 400.0, 450.0, 530.0, 650.0, 800.0, 1311.0] | [480.0, 550.0, 700.0, 1000.0, 1260.0, 1600.0, 2500.0, 3227.0]
Siemens NH-1-100 | Siemens NH-1-100 | 100 | [5400.0, 2000.0, 400.0, 20.0, 1.0, 0.2, 0.012, 0.004] | 0 | 0 | [150.0, 190.0, 250.0, 430.0, 900.0, 1250.0, 2700.0, 3600.0] | 0 | 0
Siemens NH-1-125 | Siemens NH-1-125 | 125 | [4800.0, 120.0, 7.0, 0.1, 0.004] | 0 | 0 | [180.0, 400.0, 740.0, 2000.0, 4250.0] | 0 | 0
Siemens NH-1-16 | Siemens NH-1-16 | 16 | [4000.0, 400.0, 2.0, 0.1, 0.04, 0.01] | 0 | 0 | [26.0, 35.0, 75.0, 150.0, 200.0, 300.0] | 0 | 0
Siemens NH-1-160 | Siemens NH-1-160 | 160 | [4800.0, 120.0, 7.0, 0.1, 0.004] | 0 | 0 | [210.0, 500.0, 900.0, 2300.0, 5000.0] | 0 | 0
Siemens NH-1-25 | Siemens NH-1-25 | 25 | [4000.0, 1000.0, 10.0, 0.2, 0.02, 0.01] | 0 | 0 | [40.0, 50.0, 100.0, 210.0, 400.0, 500.0] | 0 | 0
Siemens NH-1-50 | Siemens NH-1-50 | 50 | [4000.0, 40.0, 4.0, 1.0, 0.02, 0.01] | 0 | 0 | [86.0, 200.0, 300.0, 400.0, 1000.0, 1280.0] | 0 | 0
Siemens NH-1-63 | Siemens NH-1-63 | 63 | [4000.0, 100.0, 10.0, 2.0, 0.04, 0.01] | 0 | 0 | [100.0, 200.0, 300.0, 400.0, 1000.0, 1500.0] | 0 | 0
Siemens NH-1-80 | Siemens NH-1-80 | 80 | [4800.0, 120.0, 7.0, 0.1, 0.01] | 0 | 0 | [150.58, 250.0, 450.0, 1150.0, 2470.0] | 0 | 0
Siemens NH-2-1000 | Siemens NH-2-1000 | 1000 | [4800.0, 120.0, 7.0, 0.1, 0.004] | 0 | 0 | [1900.0, 3500.0, 8400.0, 24000.0, 52000.0] | 0 | 0
Siemens NH-2-200 | Siemens NH-2-200 | 200 | [4800.0, 120.0, 7.0, 0.1, 0.004] | 0 | 0 | [280.0, 650.0, 1200.0, 3000.0, 7000.0] | 0 | 0
Siemens NH-2-224 | Siemens NH-2-224 | 224 | [4800.0, 120.0, 7.0, 0.2, 0.04, 0.004] | 0 | 0 | [400.0, 750.0, 1453.0, 3025.0, 4315.0, 7600.0] | 0 | 0
Siemens NH-2-250 | Siemens NH-2-250 | 250 | [4800.0, 120.0, 7.0, 0.1, 0.004] | 0 | 0 | [450.0, 800.0, 1650.0, 4000.0, 8500.0] | 0 | 0
Siemens NH-2-315 | Siemens NH-2-315 | 315 | [4800.0, 120.0, 7.0, 0.1, 0.004] | 0 | 0 | [550.0, 920.0, 1900.0, 5000.0, 11000.0] | 0 | 0
Siemens NH-2-355 | Siemens NH-2-355 | 355 | [4800.0, 120.0, 6.0, 0.1, 0.004] | 0 | 0 | [650.0, 1116.27, 2350.0, 5840.0, 12790.0] | 0 | 0
Siemens NH-2-400 | Siemens NH-2-400 | 400 | [4800.0, 120.0, 7.0, 0.1, 0.004] | 0 | 0 | [720.0, 1350.0, 2800.0, 6500.0, 15000.0] | 0 | 0
Siemens NH-2-425 | Siemens NH-2-425 | 425 | [4800.0, 120.0, 7.0, 0.1, 0.004] | 0 | 0 | [850.0, 1500.0, 3050.0, 7500.0, 16500.0] | 0 | 0
Siemens NH-2-630 | Siemens NH-2-630 | 630 | [4800.0, 120.0, 7.0, 0.1, 0.004] | 0 | 0 | [1200.0, 2000.0, 4800.0, 12000.0, 26000.0] | 0 | 0

## dtypes
| element | column | dtype
0 | bus | name | object
1 | bus | vn_kv | float64
2 | bus | type | object
3 | bus | zone | object
4 | bus | in_service | bool
5 | load | name | object
6 | load | bus | uint32
7 | load | p_mw | float64
8 | load | q_mvar | float64
9 | load | const_z_percent | float64
10 | load | const_i_percent | float64
11 | load | sn_mva | float64
12 | load | scaling | float64
13 | load | in_service | bool
14 | load | type | object
15 | ext_grid | name | object
16 | ext_grid | bus | uint32
17 | ext_grid | vm_pu | float64
18 | ext_grid | va_degree | float64
19 | ext_grid | slack_weight | float64
20 | ext_grid | in_service | bool
21 | line | name | object
22 | line | std_type | object
23 | line | from_bus | uint32
24 | line | to_bus | uint32
25 | line | length_km | float64
26 | line | r_ohm_per_km | float64
27 | line | x_ohm_per_km | float64
28 | line | c_nf_per_km | float64
29 | line | g_us_per_km | float64
30 | line | max_i_ka | float64
31 | line | df | float64
32 | line | parallel | uint32
33 | line | type | object
34 | line | in_service | bool
35 | trafo | name | object
36 | trafo | std_type | object
37 | trafo | hv_bus | uint32
38 | trafo | lv_bus | uint32
39 | trafo | sn_mva | float64
40 | trafo | vn_hv_kv | float64
41 | trafo | vn_lv_kv | float64
42 | trafo | vk_percent | float64
43 | trafo | vkr_percent | float64
44 | trafo | pfe_kw | float64
45 | trafo | i0_percent | float64
46 | trafo | shift_degree | float64
47 | trafo | tap_side | object
48 | trafo | tap_neutral | int32
49 | trafo | tap_min | int32
50 | trafo | tap_max | int32
51 | trafo | tap_step_percent | float64
52 | trafo | tap_step_degree | float64
53 | trafo | tap_pos | int32
54 | trafo | tap_phase_shifter | bool
55 | trafo | parallel | uint32
56 | trafo | df | float64
57 | trafo | in_service | bool
58 | line_geodata | coords | object
59 | bus_geodata | x | float64
60 | bus_geodata | y | float64
61 | bus_geodata | coords | object

## parameters
| version | format_version | converged | OPF_converged | name | f_hz | sn_mva
0 | 2.14.6 | 2.14.0 | FALSE | FALSE |  | 50 | 1