## bus
| name | vn_kv | type | zone | in_service
0 | bus_LV_2939-60_0_6_node_0 | 0.4 | n |  | TRUE
1 | bus_LV_2939-60_0_6_node_1 | 0.4 | n |  | TRUE
2 | bus_LV_2939-60_0_6_node_2 | 0.4 | n |  | TRUE
3 | bus_LV_2939-60_0_6_node_3 | 0.4 | n |  | TRUE
4 | bus_LV_2939-60_0_6_node_4 | 0.4 | n |  | TRUE
5 | bus_LV_2939-60_0_6_node_65 | 0.4 | n |  | TRUE
6 | bus_LV_2939-60_0_6_node_70 | 0.4 | n |  | TRUE
7 | bus_LV_2939-60_0_6_node_69 | 0.4 | n |  | TRUE
8 | bus_LV_2939-60_0_6_node_64 | 0.4 | n |  | TRUE
9 | bus_LV_2939-60_0_6_node_71 | 0.4 | n |  | TRUE
10 | bus_LV_2939-60_0_6_node_5 | 0.4 | n |  | TRUE
11 | bus_LV_2939-60_0_6_node_6 | 0.4 | n |  | TRUE
12 | bus_LV_2939-60_0_6_node_7 | 0.4 | n |  | TRUE
13 | bus_LV_2939-60_0_6_node_8 | 0.4 | n |  | TRUE
14 | bus_LV_2939-60_0_6_node_9 | 0.4 | n |  | TRUE
15 | bus_LV_2939-60_0_6_node_56 | 0.4 | n |  | TRUE
16 | bus_LV_2939-60_0_6_node_37 | 0.4 | n |  | TRUE
17 | bus_LV_2939-60_0_6_node_63 | 0.4 | n |  | TRUE
18 | bus_LV_2939-60_0_6_node_51 | 0.4 | n |  | TRUE
19 | bus_LV_2939-60_0_6_node_39 | 0.4 | n |  | TRUE
20 | bus_LV_2939-60_0_6_node_35 | 0.4 | n |  | TRUE
21 | bus_LV_2939-60_0_6_node_61 | 0.4 | n |  | TRUE
22 | bus_LV_2939-60_0_6_node_10 | 0.4 | n |  | TRUE
23 | bus_LV_2939-60_0_6_node_11 | 0.4 | n |  | TRUE
24 | bus_LV_2939-60_0_6_node_12 | 0.4 | n |  | TRUE
25 | bus_LV_2939-60_0_6_node_13 | 0.4 | n |  | TRUE
26 | bus_LV_2939-60_0_6_node_14 | 0.4 | n |  | TRUE
27 | bus_LV_2939-60_0_6_node_72 | 0.4 | n |  | TRUE
28 | bus_LV_2939-60_0_6_node_53 | 0.4 | n |  | TRUE
29 | bus_LV_2939-60_0_6_node_27 | 0.4 | n |  | TRUE
30 | bus_LV_2939-60_0_6_node_62 | 0.4 | n |  | TRUE
31 | bus_LV_2939-60_0_6_node_59 | 0.4 | n |  | TRUE
32 | bus_LV_2939-60_0_6_node_28 | 0.4 | n |  | TRUE
33 | bus_LV_2939-60_0_6_node_23 | 0.4 | n |  | TRUE
34 | bus_LV_2939-60_0_6_node_54 | 0.4 | n |  | TRUE
35 | bus_LV_2939-60_0_6_node_55 | 0.4 | n |  | TRUE
36 | bus_LV_2939-60_0_6_node_15 | 0.4 | n |  | TRUE
37 | bus_LV_2939-60_0_6_node_16 | 0.4 | n |  | TRUE
38 | bus_LV_2939-60_0_6_node_17 | 0.4 | n |  | TRUE
39 | bus_LV_2939-60_0_6_node_18 | 0.4 | n |  | TRUE
40 | bus_LV_2939-60_0_6_node_19 | 0.4 | n |  | TRUE
41 | bus_LV_2939-60_0_6_node_58 | 0.4 | n |  | TRUE
42 | bus_LV_2939-60_0_6_node_20 | 0.4 | n |  | TRUE
43 | bus_LV_2939-60_0_6_node_21 | 0.4 | n |  | TRUE
44 | bus_LV_2939-60_0_6_node_42 | 0.4 | n |  | TRUE
45 | bus_LV_2939-60_0_6_node_44 | 0.4 | n |  | TRUE
46 | bus_LV_2939-60_0_6_node_40 | 0.4 | n |  | TRUE
47 | bus_LV_2939-60_0_6_node_60 | 0.4 | n |  | TRUE
48 | bus_LV_2939-60_0_6_node_29 | 0.4 | n |  | TRUE
49 | bus_LV_2939-60_0_6_node_30 | 0.4 | n |  | TRUE
50 | bus_LV_2939-60_0_6_node_31 | 0.4 | n |  | TRUE
51 | bus_LV_2939-60_0_6_node_32 | 0.4 | n |  | TRUE
52 | bus_LV_2939-60_0_6_node_33 | 0.4 | n |  | TRUE
53 | bus_LV_2939-60_0_6_node_68 | 0.4 | n |  | TRUE
54 | bus_LV_2939-60_0_6_node_67 | 0.4 | n |  | TRUE
55 | bus_LV_2939-60_0_6_node_34 | 0.4 | n |  | TRUE
56 | bus_LV_2939-60_0_6_node_36 | 0.4 | n |  | TRUE
57 | bus_LV_2939-60_0_6_node_38 | 0.4 | n |  | TRUE
58 | bus_LV_2939-60_0_6_node_57 | 0.4 | n |  | TRUE
59 | bus_LV_2939-60_0_6_node_41 | 0.4 | n |  | TRUE
60 | bus_LV_2939-60_0_6_node_49 | 0.4 | n |  | TRUE
61 | bus_LV_2939-60_0_6_node_47 | 0.4 | n |  | TRUE
62 | bus_LV_2939-60_0_6_node_52 | 0.4 | n |  | TRUE
63 | bus_LV_2939-60_0_6_node_50 | 0.4 | n |  | TRUE
64 | bus_LV_2939-60_0_6_node_48 | 0.4 | n |  | TRUE
65 | bus_LV_2939-60_0_6_node_66 | 0.4 | n |  | TRUE
66 | bus_MV_554_0_node_164 | 20 | n |  | TRUE

## load
| name | bus | p_mw | q_mvar | const_z_percent | const_i_percent | sn_mva | scaling | in_service | type
0 | LV_2939-60_0_6_load_0 | 0 | 0.010261 | 0.0025717 | 0 | 0 |  | 1 | TRUE | wye
1 | LV_2939-60_0_6_load_1 | 1 | 0.0038652 | 0.00096871 | 0 | 0 |  | 1 | TRUE | wye
2 | LV_2939-60_0_6_load_2 | 2 | 0.0077599 | 0.0019448 | 0 | 0 |  | 1 | TRUE | wye
3 | LV_2939-60_0_6_load_3 | 3 | 0.0031004 | 0.00077703 | 0 | 0 |  | 1 | TRUE | wye
4 | LV_2939-60_0_6_load_65 | 5 | 0.0073377 | 0.001839 | 0 | 0 |  | 1 | TRUE | wye
5 | LV_2939-60_0_6_load_70 | 6 | 0.0045031 | 0.0011286 | 0 | 0 |  | 1 | TRUE | wye
6 | LV_2939-60_0_6_load_69 | 7 | 0.014404 | 0.00361 | 0 | 0 |  | 1 | TRUE | wye
7 | LV_2939-60_0_6_load_64 | 8 | 0.010529 | 0.0026388 | 0 | 0 |  | 1 | TRUE | wye
8 | LV_2939-60_0_6_load_71 | 9 | 0.01461 | 0.0036615 | 0 | 0 |  | 1 | TRUE | wye
9 | LV_2939-60_0_6_load_5 | 10 | 0.0085721 | 0.0021484 | 0 | 0 |  | 1 | TRUE | wye
10 | LV_2939-60_0_6_load_6 | 11 | 0.01191 | 0.0029849 | 0 | 0 |  | 1 | TRUE | wye
11 | LV_2939-60_0_6_load_7 | 12 | 0.011908 | 0.0029844 | 0 | 0 |  | 1 | TRUE | wye
12 | LV_2939-60_0_6_load_9 | 14 | 0.0039279 | 0.00098442 | 0 | 0 |  | 1 | TRUE | wye
13 | LV_2939-60_0_6_load_56 | 15 | 0.010421 | 0.0026117 | 0 | 0 |  | 1 | TRUE | wye
14 | LV_2939-60_0_6_load_63 | 17 | 0.0029274 | 0.00073367 | 0 | 0 |  | 1 | TRUE | wye
15 | LV_2939-60_0_6_load_51 | 18 | 0.0070869 | 0.0017761 | 0 | 0 |  | 1 | TRUE | wye
16 | LV_2939-60_0_6_load_39 | 19 | 0.011736 | 0.0029413 | 0 | 0 |  | 1 | TRUE | wye
17 | LV_2939-60_0_6_load_35 | 20 | 0.01038 | 0.0026015 | 0 | 0 |  | 1 | TRUE | wye
18 | LV_2939-60_0_6_load_61 | 21 | 0.01341 | 0.003361 | 0 | 0 |  | 1 | TRUE | wye
19 | LV_2939-60_0_6_load_10 | 22 | 0.011694 | 0.0029308 | 0 | 0 |  | 1 | TRUE | wye
20 | LV_2939-60_0_6_load_11 | 23 | 0.0084382 | 0.0021148 | 0 | 0 |  | 1 | TRUE | wye
21 | LV_2939-60_0_6_load_12 | 24 | 0.035352 | 0.0088601 | 0 | 0 |  | 1 | TRUE | wye
22 | LV_2939-60_0_6_load_14 | 26 | 0.014809 | 0.0037114 | 0 | 0 |  | 1 | TRUE | wye
23 | LV_2939-60_0_6_load_72 | 27 | 0.022679 | 0.0056838 | 0 | 0 |  | 1 | TRUE | wye
24 | LV_2939-60_0_6_load_62 | 30 | 0.036689 | 0.0091951 | 0 | 0 |  | 1 | TRUE | wye
25 | LV_2939-60_0_6_load_59 | 31 | 0.024107 | 0.0060417 | 0 | 0 |  | 1 | TRUE | wye
26 | LV_2939-60_0_6_load_23 | 33 | 0.0076604 | 0.0019199 | 0 | 0 |  | 1 | TRUE | wye
27 | LV_2939-60_0_6_load_54 | 34 | 0.0033525 | 0.0008402 | 0 | 0 |  | 1 | TRUE | wye
28 | LV_2939-60_0_6_load_55 | 35 | 0.0035857 | 0.00089865 | 0 | 0 |  | 1 | TRUE | wye
29 | LV_2939-60_0_6_load_15 | 36 | 0.0093596 | 0.0023457 | 0 | 0 |  | 1 | TRUE | wye
30 | LV_2939-60_0_6_load_16 | 37 | 0.0057983 | 0.0014532 | 0 | 0 |  | 1 | TRUE | wye
31 | LV_2939-60_0_6_load_17 | 38 | 0.0053575 | 0.0013427 | 0 | 0 |  | 1 | TRUE | wye
32 | LV_2939-60_0_6_load_18 | 39 | 0.0098529 | 0.0024694 | 0 | 0 |  | 1 | TRUE | wye
33 | LV_2939-60_0_6_load_19 | 40 | 0.0030746 | 0.00077057 | 0 | 0 |  | 1 | TRUE | wye
34 | LV_2939-60_0_6_load_58 | 41 | 0.0039692 | 0.00099477 | 0 | 0 |  | 1 | TRUE | wye
35 | LV_2939-60_0_6_load_20 | 42 | 0.017339 | 0.0043455 | 0 | 0 |  | 1 | TRUE | wye
36 | LV_2939-60_0_6_load_21 | 43 | 0.0046126 | 0.001156 | 0 | 0 |  | 1 | TRUE | wye
37 | LV_2939-60_0_6_load_44 | 45 | 0.0049898 | 0.0012505 | 0 | 0 |  | 1 | TRUE | wye
38 | LV_2939-60_0_6_load_40 | 46 | 0.023997 | 0.0060143 | 0 | 0 |  | 1 | TRUE | wye
39 | LV_2939-60_0_6_load_60 | 47 | 0.013732 | 0.0034417 | 0 | 0 |  | 1 | TRUE | wye
40 | LV_2939-60_0_6_load_29 | 48 | 0.0069127 | 0.0017325 | 0 | 0 |  | 1 | TRUE | wye
41 | LV_2939-60_0_6_load_30 | 49 | 0.0082155 | 0.002059 | 0 | 0 |  | 1 | TRUE | wye
42 | LV_2939-60_0_6_load_31 | 50 | 0.0094091 | 0.0023582 | 0 | 0 |  | 1 | TRUE | wye
43 | LV_2939-60_0_6_load_32 | 51 | 0.0072024 | 0.0018051 | 0 | 0 |  | 1 | TRUE | wye
44 | LV_2939-60_0_6_load_33 | 52 | 0.0038969 | 0.00097665 | 0 | 0 |  | 1 | TRUE | wye
45 | LV_2939-60_0_6_load_68 | 53 | 0.0044753 | 0.0011216 | 0 | 0 |  | 1 | TRUE | wye
46 | LV_2939-60_0_6_load_67 | 54 | 0.0039982 | 0.001002 | 0 | 0 |  | 1 | TRUE | wye
47 | LV_2939-60_0_6_load_34 | 55 | 0.008715 | 0.0021842 | 0 | 0 |  | 1 | TRUE | wye
48 | LV_2939-60_0_6_load_36 | 56 | 0.0070926 | 0.0017776 | 0 | 0 |  | 1 | TRUE | wye
49 | LV_2939-60_0_6_load_38 | 57 | 0.0066723 | 0.0016722 | 0 | 0 |  | 1 | TRUE | wye
50 | LV_2939-60_0_6_load_57 | 58 | 0.0074437 | 0.0018656 | 0 | 0 |  | 1 | TRUE | wye
51 | LV_2939-60_0_6_load_41 | 59 | 0.026695 | 0.0066903 | 0 | 0 |  | 1 | TRUE | wye
52 | LV_2939-60_0_6_load_47 | 61 | 0.0049943 | 0.0012517 | 0 | 0 |  | 1 | TRUE | wye
53 | LV_2939-60_0_6_load_52 | 62 | 0.0021975 | 0.00055074 | 0 | 0 |  | 1 | TRUE | wye
54 | LV_2939-60_0_6_load_50 | 63 | 0.046934 | 0.011763 | 0 | 0 |  | 1 | TRUE | wye
55 | LV_2939-60_0_6_load_48 | 64 | 0.007265 | 0.0018208 | 0 | 0 |  | 1 | TRUE | wye
56 | LV_2939-60_0_6_load_66 | 65 | 0.0042456 | 0.001064 | 0 | 0 |  | 1 | TRUE | wye

## ext_grid
| name | bus | vm_pu | va_degree | slack_weight | in_service
0 |  | 16 | 1 | 0 | 1 | TRUE

## line
| name | std_type | from_bus | to_bus | length_km | r_ohm_per_km | x_ohm_per_km | c_nf_per_km | g_us_per_km | max_i_ka | df | parallel | type | in_service
0 | LV_2939-60_0_6_line_0 |  | 0 | 1 | 0.0042317 | 0.125 | 0.08 | 261 | 0 | 0.364 | 1 | 1 | cs | TRUE
1 | LV_2939-60_0_6_line_1 |  | 0 | 2 | 0.0036091 | 0.125 | 0.08 | 261 | 0 | 0.364 | 1 | 1 | cs | TRUE
2 | LV_2939-60_0_6_line_2 |  | 1 | 3 | 0.0061794 | 0.125 | 0.08 | 261 | 0 | 0.364 | 1 | 1 | cs | TRUE
3 | LV_2939-60_0_6_line_3 |  | 2 | 4 | 0.0086681 | 0.125 | 0.08 | 261 | 0 | 0.364 | 1 | 1 | cs | TRUE
4 | LV_2939-60_0_6_line_4 |  | 3 | 5 | 0.0010385 | 0.125 | 0.08 | 261 | 0 | 0.364 | 1 | 1 | cs | TRUE
5 | LV_2939-60_0_6_line_5 |  | 4 | 6 | 0.016632 | 0.125 | 0.08 | 261 | 0 | 0.364 | 1 | 1 | cs | TRUE
6 | LV_2939-60_0_6_line_6 |  | 4 | 7 | 0.018205 | 0.125 | 0.08 | 261 | 0 | 0.364 | 1 | 1 | cs | TRUE
7 | LV_2939-60_0_6_line_7 |  | 5 | 8 | 0.0041037 | 0.125 | 0.08 | 261 | 0 | 0.364 | 1 | 1 | cs | TRUE
8 | LV_2939-60_0_6_line_8 |  | 6 | 9 | 0.008581 | 0.125 | 0.08 | 261 | 0 | 0.364 | 1 | 1 | cs | TRUE
9 | LV_2939-60_0_6_line_9 |  | 8 | 65 | 0.0026031 | 0.125 | 0.08 | 261 | 0 | 0.364 | 1 | 1 | cs | TRUE
10 | LV_2939-60_0_6_line_10 |  | 9 | 32 | 0.0016069 | 0.125 | 0.08 | 261 | 0 | 0.364 | 1 | 1 | cs | TRUE
11 | LV_2939-60_0_6_line_11 |  | 10 | 11 | 0.0056807 | 0.125 | 0.08 | 261 | 0 | 0.364 | 1 | 1 | cs | TRUE
12 | LV_2939-60_0_6_line_12 |  | 10 | 12 | 0.0076201 | 0.125 | 0.08 | 261 | 0 | 0.364 | 1 | 1 | cs | TRUE
13 | LV_2939-60_0_6_line_13 |  | 11 | 13 | 0.01131 | 0.125 | 0.08 | 261 | 0 | 0.364 | 1 | 1 | cs | TRUE
14 | LV_2939-60_0_6_line_14 |  | 12 | 14 | 0.0043799 | 0.125 | 0.08 | 261 | 0 | 0.364 | 1 | 1 | cs | TRUE
15 | LV_2939-60_0_6_line_15 |  | 13 | 15 | 0.024503 | 0.125 | 0.08 | 261 | 0 | 0.364 | 1 | 1 | cs | TRUE
16 | LV_2939-60_0_6_line_16 |  | 13 | 16 | 0.005391 | 0.125 | 0.08 | 261 | 0 | 0.364 | 1 | 2 | cs | TRUE
17 | LV_2939-60_0_6_line_17 |  | 14 | 17 | 0.0078283 | 0.125 | 0.08 | 261 | 0 | 0.364 | 1 | 1 | cs | TRUE
18 | LV_2939-60_0_6_line_18 |  | 15 | 18 | 0.0089576 | 0.125 | 0.08 | 261 | 0 | 0.364 | 1 | 1 | cs | TRUE
19 | LV_2939-60_0_6_line_19 |  | 16 | 19 | 0.013565 | 0.125 | 0.08 | 261 | 0 | 0.364 | 1 | 2 | cs | TRUE
20 | LV_2939-60_0_6_line_20 |  | 16 | 20 | 0.016866 | 0.125 | 0.08 | 261 | 0 | 0.364 | 1 | 2 | cs | TRUE
21 | LV_2939-60_0_6_line_21 |  | 17 | 21 | 0.0013148 | 0.125 | 0.08 | 261 | 0 | 0.364 | 1 | 1 | cs | TRUE
22 | LV_2939-60_0_6_line_22 |  | 18 | 60 | 0.0027071 | 0.125 | 0.08 | 261 | 0 | 0.364 | 1 | 1 | cs | TRUE
23 | LV_2939-60_0_6_line_23 |  | 19 | 51 | 0.0013482 | 0.125 | 0.08 | 261 | 0 | 0.364 | 1 | 2 | cs | TRUE
24 | LV_2939-60_0_6_line_24 |  | 20 | 55 | 0.0022617 | 0.125 | 0.08 | 261 | 0 | 0.364 | 1 | 2 | cs | TRUE
25 | LV_2939-60_0_6_line_25 |  | 21 | 47 | 0.008073 | 0.125 | 0.08 | 261 | 0 | 0.364 | 1 | 1 | cs | TRUE
26 | LV_2939-60_0_6_line_26 |  | 22 | 23 | 0.014391 | 0.125 | 0.08 | 261 | 0 | 0.364 | 1 | 1 | cs | TRUE
27 | LV_2939-60_0_6_line_27 |  | 22 | 24 | 0.0040898 | 0.125 | 0.08 | 261 | 0 | 0.364 | 1 | 1 | cs | TRUE
28 | LV_2939-60_0_6_line_28 |  | 23 | 25 | 0.022417 | 0.125 | 0.08 | 261 | 0 | 0.364 | 1 | 1 | cs | TRUE
29 | LV_2939-60_0_6_line_29 |  | 24 | 26 | 0.012141 | 0.125 | 0.08 | 261 | 0 | 0.364 | 1 | 1 | cs | TRUE
30 | LV_2939-60_0_6_line_30 |  | 25 | 27 | 0.023232 | 0.125 | 0.08 | 261 | 0 | 0.364 | 1 | 1 | cs | TRUE
31 | LV_2939-60_0_6_line_31 |  | 26 | 28 | 0.014686 | 0.125 | 0.08 | 261 | 0 | 0.364 | 1 | 1 | cs | TRUE
32 | LV_2939-60_0_6_line_32 |  | 28 | 34 | 0.0025422 | 0.125 | 0.08 | 261 | 0 | 0.364 | 1 | 1 | cs | TRUE
33 | LV_2939-60_0_6_line_33 |  | 28 | 35 | 0.0019957 | 0.125 | 0.08 | 261 | 0 | 0.364 | 1 | 1 | cs | TRUE
34 | LV_2939-60_0_6_line_34 |  | 29 | 30 | 0.038678 | 0.125 | 0.08 | 261 | 0 | 0.364 | 1 | 1 | cs | TRUE
35 | LV_2939-60_0_6_line_35 |  | 29 | 31 | 0.030253 | 0.125 | 0.08 | 261 | 0 | 0.364 | 1 | 1 | cs | TRUE
36 | LV_2939-60_0_6_line_36 |  | 31 | 47 | 0.0035249 | 0.125 | 0.08 | 261 | 0 | 0.364 | 1 | 1 | cs | TRUE
37 | LV_2939-60_0_6_line_37 |  | 32 | 33 | 0.0073069 | 0.125 | 0.08 | 261 | 0 | 0.364 | 1 | 1 | cs | TRUE
38 | LV_2939-60_0_6_line_38 |  | 33 | 43 | 0.0053116 | 0.125 | 0.08 | 261 | 0 | 0.364 | 1 | 1 | cs | TRUE
39 | LV_2939-60_0_6_line_39 |  | 34 | 58 | 0.0014104 | 0.125 | 0.08 | 261 | 0 | 0.364 | 1 | 1 | cs | TRUE
40 | LV_2939-60_0_6_line_40 |  | 35 | 39 | 0.0012447 | 0.125 | 0.08 | 261 | 0 | 0.364 | 1 | 1 | cs | TRUE
41 | LV_2939-60_0_6_line_41 |  | 36 | 37 | 0.0044122 | 0.125 | 0.08 | 261 | 0 | 0.364 | 1 | 1 | cs | TRUE
42 | LV_2939-60_0_6_line_42 |  | 36 | 38 | 0.0019482 | 0.125 | 0.08 | 261 | 0 | 0.364 | 1 | 1 | cs | TRUE
43 | LV_2939-60_0_6_line_43 |  | 37 | 39 | 0.0067526 | 0.125 | 0.08 | 261 | 0 | 0.364 | 1 | 1 | cs | TRUE
44 | LV_2939-60_0_6_line_44 |  | 38 | 40 | 0.0032685 | 0.125 | 0.08 | 261 | 0 | 0.364 | 1 | 1 | cs | TRUE
45 | LV_2939-60_0_6_line_45 |  | 40 | 41 | 0.0028762 | 0.125 | 0.08 | 261 | 0 | 0.364 | 1 | 1 | cs | TRUE
46 | LV_2939-60_0_6_line_46 |  | 42 | 43 | 0.018108 | 0.125 | 0.08 | 261 | 0 | 0.364 | 1 | 1 | cs | TRUE
47 | LV_2939-60_0_6_line_47 |  | 44 | 45 | 0.024468 | 0.125 | 0.08 | 261 | 0 | 0.364 | 1 | 1 | cs | TRUE
48 | LV_2939-60_0_6_line_48 |  | 44 | 46 | 0.02157 | 0.125 | 0.08 | 261 | 0 | 0.364 | 1 | 1 | cs | TRUE
49 | LV_2939-60_0_6_line_49 |  | 45 | 60 | 0.0053542 | 0.125 | 0.08 | 261 | 0 | 0.364 | 1 | 1 | cs | TRUE
50 | LV_2939-60_0_6_line_50 |  | 46 | 59 | 0.021489 | 0.125 | 0.08 | 261 | 0 | 0.364 | 1 | 1 | cs | TRUE
51 | LV_2939-60_0_6_line_51 |  | 48 | 49 | 0.00015446 | 0.125 | 0.08 | 261 | 0 | 0.364 | 1 | 1 | cs | TRUE
52 | LV_2939-60_0_6_line_52 |  | 48 | 50 | 0.013286 | 0.125 | 0.08 | 261 | 0 | 0.364 | 1 | 1 | cs | TRUE
53 | LV_2939-60_0_6_line_53 |  | 49 | 51 | 0.00081615 | 0.125 | 0.08 | 261 | 0 | 0.364 | 1 | 2 | cs | TRUE
54 | LV_2939-60_0_6_line_54 |  | 50 | 52 | 0.0047259 | 0.125 | 0.08 | 261 | 0 | 0.364 | 1 | 1 | cs | TRUE
55 | LV_2939-60_0_6_line_55 |  | 52 | 53 | 0.0015581 | 0.125 | 0.08 | 261 | 0 | 0.364 | 1 | 1 | cs | TRUE
56 | LV_2939-60_0_6_line_56 |  | 53 | 54 | 0.00010785 | 0.125 | 0.08 | 261 | 0 | 0.364 | 1 | 1 | cs | TRUE
57 | LV_2939-60_0_6_line_57 |  | 54 | 65 | 0.00081352 | 0.125 | 0.08 | 261 | 0 | 0.364 | 1 | 1 | cs | TRUE
58 | LV_2939-60_0_6_line_58 |  | 55 | 56 | 0.0064847 | 0.125 | 0.08 | 261 | 0 | 0.364 | 1 | 2 | cs | TRUE
59 | LV_2939-60_0_6_line_59 |  | 56 | 57 | 0.0058008 | 0.125 | 0.08 | 261 | 0 | 0.364 | 1 | 2 | cs | TRUE
60 | LV_2939-60_0_6_line_60 |  | 57 | 58 | 0.0061255 | 0.125 | 0.08 | 261 | 0 | 0.364 | 1 | 2 | cs | TRUE
61 | LV_2939-60_0_6_line_61 |  | 60 | 61 | 0.014889 | 0.125 | 0.08 | 261 | 0 | 0.364 | 1 | 1 | cs | TRUE
62 | LV_2939-60_0_6_line_62 |  | 61 | 64 | 0.0051587 | 0.125 | 0.08 | 261 | 0 | 0.364 | 1 | 1 | cs | TRUE
63 | LV_2939-60_0_6_line_63 |  | 62 | 63 | 0.0074285 | 0.125 | 0.08 | 261 | 0 | 0.364 | 1 | 1 | cs | TRUE
64 | LV_2939-60_0_6_line_64 |  | 63 | 64 | 0.023844 | 0.125 | 0.08 | 261 | 0 | 0.364 | 1 | 1 | cs | TRUE

## trafo
| name | std_type | hv_bus | lv_bus | sn_mva | vn_hv_kv | vn_lv_kv | vk_percent | vkr_percent | pfe_kw | i0_percent | shift_degree | tap_side | tap_neutral | tap_min | tap_max | tap_step_percent | tap_step_degree | tap_pos | tap_phase_shifter | parallel | df | in_service
0 | LV_2939-60_0_6_trafo_37 | 0.63 MVA 20/0.4 kV | 66 | 16 | 0.63 | 20 | 0.4 | 6 | 1.206 | 1.65 | 0.2619 | 150 | hv | 0 | -2 | 2 | 2.5 | 0 | 0 | FALSE | 1 | 1 | TRUE

## line_geodata
| x0 | y0 | x1 | y1 | x2 | y2 | x3 | y3
0 | 2689781.079 | 1283597.0207 | 2689781.5638 | 1283592.8168
1 | 2689781.079 | 1283597.0207 | 2689780.6655 | 1283600.606
2 | 2689782.2717 | 1283586.6781 | 2689781.5638 | 1283592.8168
3 | 2689779.6725 | 1283609.217 | 2689780.6655 | 1283600.606
4 | 2689782.2717 | 1283586.6781 | 2689782.3906 | 1283585.6464
5 | 2689779.6725 | 1283609.217 | 2689766.3401 | 1283607.657 | 2689763.1369 | 1283607.475
6 | 2689779.6725 | 1283609.217 | 2689780.8024 | 1283610.4464 | 2689783.1352 | 1283611.5718 | 2689797.0641 | 1283612.2392
7 | 2689782.8608 | 1283581.5697 | 2689782.3906 | 1283585.6464
8 | 2689763.1369 | 1283607.475 | 2689754.5697 | 1283606.9883
9 | 2689782.8608 | 1283581.5697 | 2689783.159 | 1283578.9837
10 | 2689752.9654 | 1283606.8971 | 2689754.5697 | 1283606.9883
11 | 2689791.5299 | 1283525.2415 | 2689791.1793 | 1283530.9114
12 | 2689791.5299 | 1283525.2415 | 2689792.0002 | 1283517.6359
13 | 2689790.5143 | 1283542.2017 | 2689790.8041 | 1283536.9794 | 2689791.1793 | 1283530.9114
14 | 2689792.0002 | 1283517.6359 | 2689792.2705 | 1283513.2644
15 | 2689790.5143 | 1283542.2017 | 2689809.6315 | 1283538.6009 | 2689814.6384 | 1283537.9448
16 | 2689785.131 | 1283542.709 | 2689790.5143 | 1283542.2017
17 | 2689792.7537 | 1283505.4511 | 2689792.2705 | 1283513.2644
18 | 2689823.5201 | 1283536.781 | 2689814.6384 | 1283537.9448
19 | 2689785.131 | 1283542.709 | 2689785.0296 | 1283547.3893 | 2689784.9545 | 1283556.273
20 | 2689785.131 | 1283542.709 | 2689768.3395 | 1283544.2975
21 | 2689792.8348 | 1283504.1388 | 2689792.7537 | 1283505.4511
22 | 2689826.2043 | 1283536.4293 | 2689823.5201 | 1283536.781
23 | 2689784.9545 | 1283556.273 | 2689784.9431 | 1283557.6212
24 | 2689768.3395 | 1283544.2975 | 2689766.0879 | 1283544.5105
25 | 2689792.8348 | 1283504.1388 | 2689793.3331 | 1283496.0812
26 | 2689743.3348 | 1283515.7237 | 2689742.8263 | 1283501.3413
27 | 2689743.4793 | 1283519.8109 | 2689743.3348 | 1283515.7237
28 | 2689738.5863 | 1283479.4008 | 2689742.6622 | 1283496.7001 | 2689742.8263 | 1283501.3413
29 | 2689743.4793 | 1283519.8109 | 2689743.5804 | 1283522.67 | 2689743.8763 | 1283531.9455
30 | 2689738.5863 | 1283479.4008 | 2689743.1609 | 1283483.6853 | 2689746.264 | 1283488.4589 | 2689750.693 | 1283498.8465
31 | 2689743.8236 | 1283546.6167 | 2689744.1647 | 1283540.9837 | 2689743.8763 | 1283531.9455
32 | 2689743.8236 | 1283546.6167 | 2689746.3546 | 1283546.3773
33 | 2689743.8236 | 1283546.6167 | 2689741.8306 | 1283546.7203
34 | 2689797.0178 | 1283462.8096 | 2689807.2888 | 1283467.2255 | 2689824.9043 | 1283476.4463 | 2689829.8995 | 1283482.1941
35 | 2689797.0178 | 1283462.8096 | 2689793.6906 | 1283474.2133 | 2689794.0825 | 1283483.961 | 2689793.5506 | 1283492.5629
36 | 2689793.5506 | 1283492.5629 | 2689793.3331 | 1283496.0812
37 | 2689752.9654 | 1283606.8971 | 2689745.6852 | 1283606.2728
38 | 2689745.6852 | 1283606.2728 | 2689740.393 | 1283605.819
39 | 2689747.7587 | 1283546.2445 | 2689746.3546 | 1283546.3773
40 | 2689740.5875 | 1283546.7849 | 2689741.8306 | 1283546.7203
41 | 2689733.844 | 1283547.1355 | 2689729.4378 | 1283547.3646
42 | 2689727.4922 | 1283547.4657 | 2689729.4378 | 1283547.3646
43 | 2689740.5875 | 1283546.7849 | 2689733.844 | 1283547.1355
44 | 2689727.4922 | 1283547.4657 | 2689724.2281 | 1283547.6354
45 | 2689721.3558 | 1283547.7847 | 2689724.2281 | 1283547.6354
46 | 2689722.3516 | 1283604.2718 | 2689740.393 | 1283605.819
47 | 2689855.4045 | 1283530.3691 | 2689831.4468 | 1283535.3413
48 | 2689855.4045 | 1283530.3691 | 2689855.6149 | 1283539.2133 | 2689856.4243 | 1283551.9106
49 | 2689826.2043 | 1283536.4293 | 2689831.4468 | 1283535.3413
50 | 2689859.604 | 1283573.0333 | 2689857.6347 | 1283566.7569 | 2689857.2505 | 1283564.8717 | 2689856.4243 | 1283551.9106
51 | 2689784.9362 | 1283558.4373 | 2689784.9348 | 1283558.5917
52 | 2689783.9844 | 1283571.8259 | 2689784.8893 | 1283563.9794 | 2689784.9348 | 1283558.5917
53 | 2689784.9431 | 1283557.6212 | 2689784.9362 | 1283558.4373
54 | 2689783.9844 | 1283571.8259 | 2689783.443 | 1283576.5206
55 | 2689783.443 | 1283576.5206 | 2689783.2645 | 1283578.0684
56 | 2689783.2645 | 1283578.0684 | 2689783.2522 | 1283578.1756
57 | 2689783.2522 | 1283578.1756 | 2689783.159 | 1283578.9837
58 | 2689759.632 | 1283545.1212 | 2689766.0879 | 1283544.5105
59 | 2689753.8569 | 1283545.6676 | 2689759.632 | 1283545.1212
60 | 2689753.8569 | 1283545.6676 | 2689747.7587 | 1283546.2445
61 | 2689826.2043 | 1283536.4293 | 2689826.409 | 1283541.7148 | 2689827.3449 | 1283551.2682
62 | 2689827.8478 | 1283556.4023 | 2689827.3449 | 1283551.2682
63 | 2689828.5674 | 1283580.2192 | 2689828.6149 | 1283585.1195 | 2689828.5196 | 1283587.6457
64 | 2689828.5674 | 1283580.2192 | 2689828.3904 | 1283561.9404 | 2689827.8478 | 1283556.4023

## bus_geodata
| x | y | coords
0 | 2689781.079 | 1283597.0207
1 | 2689781.5638 | 1283592.8168
2 | 2689780.6655 | 1283600.606
3 | 2689782.2717 | 1283586.6781
4 | 2689779.6725 | 1283609.217
5 | 2689782.3906 | 1283585.6464
6 | 2689763.1369 | 1283607.475
7 | 2689797.0641 | 1283612.2392
8 | 2689782.8608 | 1283581.5697
9 | 2689754.5697 | 1283606.9883
10 | 2689791.5299 | 1283525.2415
11 | 2689791.1793 | 1283530.9114
12 | 2689792.0002 | 1283517.6359
13 | 2689790.5143 | 1283542.2017
14 | 2689792.2705 | 1283513.2644
15 | 2689814.6384 | 1283537.9448
16 | 2689785.131 | 1283542.709
17 | 2689792.7537 | 1283505.4511
18 | 2689823.5201 | 1283536.781
19 | 2689784.9545 | 1283556.273
20 | 2689768.3395 | 1283544.2975
21 | 2689792.8348 | 1283504.1388
22 | 2689743.3348 | 1283515.7237
23 | 2689742.8263 | 1283501.3413
24 | 2689743.4793 | 1283519.8109
25 | 2689738.5863 | 1283479.4008
26 | 2689743.8763 | 1283531.9455
27 | 2689750.693 | 1283498.8465
28 | 2689743.8236 | 1283546.6167
29 | 2689797.0178 | 1283462.8096
30 | 2689829.8995 | 1283482.1941
31 | 2689793.5506 | 1283492.5629
32 | 2689752.9654 | 1283606.8971
33 | 2689745.6852 | 1283606.2728
34 | 2689746.3546 | 1283546.3773
35 | 2689741.8306 | 1283546.7203
36 | 2689729.4377 | 1283547.3646
37 | 2689733.844 | 1283547.1355
38 | 2689727.4922 | 1283547.4657
39 | 2689740.5875 | 1283546.7849
40 | 2689724.2281 | 1283547.6354
41 | 2689721.3558 | 1283547.7847
42 | 2689722.3516 | 1283604.2718
43 | 2689740.393 | 1283605.819
44 | 2689855.4045 | 1283530.3691
45 | 2689831.4468 | 1283535.3413
46 | 2689856.4243 | 1283551.9106
47 | 2689793.3331 | 1283496.0812
48 | 2689784.9348 | 1283558.5917
49 | 2689784.9362 | 1283558.4373
50 | 2689783.9844 | 1283571.8259
51 | 2689784.9431 | 1283557.6212
52 | 2689783.443 | 1283576.5206
53 | 2689783.2645 | 1283578.0684
54 | 2689783.2522 | 1283578.1756
55 | 2689766.0879 | 1283544.5105
56 | 2689759.632 | 1283545.1212
57 | 2689753.8569 | 1283545.6676
58 | 2689747.7587 | 1283546.2445
59 | 2689859.604 | 1283573.0333
60 | 2689826.2043 | 1283536.4293
61 | 2689827.3449 | 1283551.2682
62 | 2689828.5196 | 1283587.6457
63 | 2689828.5674 | 1283580.2192
64 | 2689827.8478 | 1283556.4023
65 | 2689783.159 | 1283578.9837
66 | 2689790.5143 | 1283542.2017

## line_std_types
| c_nf_per_km | r_ohm_per_km | x_ohm_per_km | max_i_ka | type | q_mm2 | alpha | voltage_rating
NAYY 4x50 SE | 210 | 0.642 | 0.083 | 0.142 | cs | 50 | 0.00403 | LV
NAYY 4x120 SE | 264 | 0.225 | 0.08 | 0.242 | cs | 120 | 0.00403 | LV
NAYY 4x150 SE | 261 | 0.208 | 0.08 | 0.27 | cs | 150 | 0.00403 | LV
NA2XS2Y 1x95 RM/25 12/20 kV | 216 | 0.313 | 0.132 | 0.252 | cs | 95 | 0.00403 | MV
NA2XS2Y 1x185 RM/25 12/20 kV | 273 | 0.161 | 0.117 | 0.362 | cs | 185 | 0.00403 | MV
NA2XS2Y 1x240 RM/25 12/20 kV | 304 | 0.122 | 0.112 | 0.421 | cs | 240 | 0.00403 | MV
NA2XS2Y 1x95 RM/25 6/10 kV | 315 | 0.313 | 0.123 | 0.249 | cs | 95 | 0.00403 | MV
NA2XS2Y 1x185 RM/25 6/10 kV | 406 | 0.161 | 0.11 | 0.358 | cs | 185 | 0.00403 | MV
NA2XS2Y 1x240 RM/25 6/10 kV | 456 | 0.122 | 0.105 | 0.416 | cs | 240 | 0.00403 | MV
NA2XS2Y 1x150 RM/25 12/20 kV | 250 | 0.206 | 0.116 | 0.319 | cs | 150 | 0.00403 | MV
NA2XS2Y 1x120 RM/25 12/20 kV | 230 | 0.253 | 0.119 | 0.283 | cs | 120 | 0.00403 | MV
NA2XS2Y 1x70 RM/25 12/20 kV | 190 | 0.443 | 0.132 | 0.22 | cs | 70 | 0.00403 | MV
NA2XS2Y 1x150 RM/25 6/10 kV | 360 | 0.206 | 0.11 | 0.315 | cs | 150 | 0.00403 | MV
NA2XS2Y 1x120 RM/25 6/10 kV | 340 | 0.253 | 0.113 | 0.28 | cs | 120 | 0.00403 | MV
NA2XS2Y 1x70 RM/25 6/10 kV | 280 | 0.443 | 0.123 | 0.217 | cs | 70 | 0.00403 | MV
N2XS(FL)2Y 1x120 RM/35 64/110 kV | 112 | 0.153 | 0.166 | 0.366 | cs | 120 | 0.00393 | HV
N2XS(FL)2Y 1x185 RM/35 64/110 kV | 125 | 0.099 | 0.156 | 0.457 | cs | 185 | 0.00393 | HV
N2XS(FL)2Y 1x240 RM/35 64/110 kV | 135 | 0.075 | 0.149 | 0.526 | cs | 240 | 0.00393 | HV
N2XS(FL)2Y 1x300 RM/35 64/110 kV | 144 | 0.06 | 0.144 | 0.588 | cs | 300 | 0.00393 | HV
15-AL1/3-ST1A 0.4 | 11 | 1.8769 | 0.35 | 0.105 | ol | 16 | 0.00403 | LV
24-AL1/4-ST1A 0.4 | 11.25 | 1.2012 | 0.335 | 0.14 | ol | 24 | 0.00403 | LV
48-AL1/8-ST1A 0.4 | 12.2 | 0.5939 | 0.3 | 0.21 | ol | 48 | 0.00403 | LV
94-AL1/15-ST1A 0.4 | 13.2 | 0.306 | 0.29 | 0.35 | ol | 94 | 0.00403 | LV
34-AL1/6-ST1A 10.0 | 9.7 | 0.8342 | 0.36 | 0.17 | ol | 34 | 0.00403 | MV
48-AL1/8-ST1A 10.0 | 10.1 | 0.5939 | 0.35 | 0.21 | ol | 48 | 0.00403 | MV
70-AL1/11-ST1A 10.0 | 10.4 | 0.4132 | 0.339 | 0.29 | ol | 70 | 0.00403 | MV
94-AL1/15-ST1A 10.0 | 10.75 | 0.306 | 0.33 | 0.35 | ol | 94 | 0.00403 | MV
122-AL1/20-ST1A 10.0 | 11.1 | 0.2376 | 0.323 | 0.41 | ol | 122 | 0.00403 | MV
149-AL1/24-ST1A 10.0 | 11.25 | 0.194 | 0.315 | 0.47 | ol | 149 | 0.00403 | MV
34-AL1/6-ST1A 20.0 | 9.15 | 0.8342 | 0.382 | 0.17 | ol | 34 | 0.00403 | MV
48-AL1/8-ST1A 20.0 | 9.5 | 0.5939 | 0.372 | 0.21 | ol | 48 | 0.00403 | MV
70-AL1/11-ST1A 20.0 | 9.7 | 0.4132 | 0.36 | 0.29 | ol | 70 | 0.00403 | MV
94-AL1/15-ST1A 20.0 | 10 | 0.306 | 0.35 | 0.35 | ol | 94 | 0.00403 | MV
122-AL1/20-ST1A 20.0 | 10.3 | 0.2376 | 0.344 | 0.41 | ol | 122 | 0.00403 | MV
149-AL1/24-ST1A 20.0 | 10.5 | 0.194 | 0.337 | 0.47 | ol | 149 | 0.00403 | MV
184-AL1/30-ST1A 20.0 | 10.75 | 0.1571 | 0.33 | 0.535 | ol | 184 | 0.00403 | MV
243-AL1/39-ST1A 20.0 | 11 | 0.1188 | 0.32 | 0.645 | ol | 243 | 0.00403 | MV
48-AL1/8-ST1A 110.0 | 8 | 0.5939 | 0.46 | 0.21 | ol | 48 | 0.00403 | HV
70-AL1/11-ST1A 110.0 | 8.4 | 0.4132 | 0.45 | 0.29 | ol | 70 | 0.00403 | HV
94-AL1/15-ST1A 110.0 | 8.65 | 0.306 | 0.44 | 0.35 | ol | 94 | 0.00403 | HV
122-AL1/20-ST1A 110.0 | 8.5 | 0.2376 | 0.43 | 0.41 | ol | 122 | 0.00403 | HV
149-AL1/24-ST1A 110.0 | 8.75 | 0.194 | 0.41 | 0.47 | ol | 149 | 0.00403 | HV
184-AL1/30-ST1A 110.0 | 8.8 | 0.1571 | 0.4 | 0.535 | ol | 184 | 0.00403 | HV
243-AL1/39-ST1A 110.0 | 9 | 0.1188 | 0.39 | 0.645 | ol | 243 | 0.00403 | HV
305-AL1/39-ST1A 110.0 | 9.2 | 0.0949 | 0.38 | 0.74 | ol | 305 | 0.00403 | HV
490-AL1/64-ST1A 110.0 | 9.75 | 0.059 | 0.37 | 0.96 | ol | 490 | 0.00403 | HV
679-AL1/86-ST1A 110.0 | 9.95 | 0.042 | 0.36 | 1.15 | ol | 679 | 0.00403 | HV
490-AL1/64-ST1A 220.0 | 10 | 0.059 | 0.285 | 0.96 | ol | 490 | 0.00403 | HV
679-AL1/86-ST1A 220.0 | 11.7 | 0.042 | 0.275 | 1.15 | ol | 679 | 0.00403 | HV
490-AL1/64-ST1A 380.0 | 11 | 0.059 | 0.253 | 0.96 | ol | 490 | 0.00403 | HV
679-AL1/86-ST1A 380.0 | 14.6 | 0.042 | 0.25 | 1.15 | ol | 679 | 0.00403 | HV

## trafo_std_types
| i0_percent | pfe_kw | vkr_percent | sn_mva | vn_lv_kv | vn_hv_kv | vk_percent | shift_degree | vector_group | tap_side | tap_neutral | tap_min | tap_max | tap_step_degree | tap_step_percent | tap_phase_shifter
160 MVA 380/110 kV | 0.06 | 60 | 0.25 | 160 | 110 | 380 | 12.2 | 0 | Yy0 | hv | 0 | -9 | 9 | 0 | 1.5 | FALSE
100 MVA 220/110 kV | 0.06 | 55 | 0.26 | 100 | 110 | 220 | 12 | 0 | Yy0 | hv | 0 | -9 | 9 | 0 | 1.5 | FALSE
63 MVA 110/20 kV | 0.04 | 22 | 0.32 | 63 | 20 | 110 | 18 | 150 | YNd5 | hv | 0 | -9 | 9 | 0 | 1.5 | FALSE
40 MVA 110/20 kV | 0.05 | 18 | 0.34 | 40 | 20 | 110 | 16.2 | 150 | YNd5 | hv | 0 | -9 | 9 | 0 | 1.5 | FALSE
25 MVA 110/20 kV | 0.07 | 14 | 0.41 | 25 | 20 | 110 | 12 | 150 | YNd5 | hv | 0 | -9 | 9 | 0 | 1.5 | FALSE
63 MVA 110/10 kV | 0.04 | 22 | 0.32 | 63 | 10 | 110 | 18 | 150 | YNd5 | hv | 0 | -9 | 9 | 0 | 1.5 | FALSE
40 MVA 110/10 kV | 0.05 | 18 | 0.34 | 40 | 10 | 110 | 16.2 | 150 | YNd5 | hv | 0 | -9 | 9 | 0 | 1.5 | FALSE
25 MVA 110/10 kV | 0.07 | 14 | 0.41 | 25 | 10 | 110 | 12 | 150 | YNd5 | hv | 0 | -9 | 9 | 0 | 1.5 | FALSE
0.25 MVA 20/0.4 kV | 0.32 | 0.8 | 1.44 | 0.25 | 0.4 | 20 | 6 | 150 | Yzn5 | hv | 0 | -2 | 2 | 0 | 2.5 | FALSE
0.4 MVA 20/0.4 kV | 0.3375 | 1.35 | 1.425 | 0.4 | 0.4 | 20 | 6 | 150 | Dyn5 | hv | 0 | -2 | 2 | 0 | 2.5 | FALSE
0.63 MVA 20/0.4 kV | 0.2619 | 1.65 | 1.206 | 0.63 | 0.4 | 20 | 6 | 150 | Dyn5 | hv | 0 | -2 | 2 | 0 | 2.5 | FALSE
0.25 MVA 10/0.4 kV | 0.24 | 0.6 | 1.2 | 0.25 | 0.4 | 10 | 4 | 150 | Dyn5 | hv | 0 | -2 | 2 | 0 | 2.5 | FALSE
0.4 MVA 10/0.4 kV | 0.2375 | 0.95 | 1.325 | 0.4 | 0.4 | 10 | 4 | 150 | Dyn5 | hv | 0 | -2 | 2 | 0 | 2.5 | FALSE
0.63 MVA 10/0.4 kV | 0.1873 | 1.18 | 1.0794 | 0.63 | 0.4 | 10 | 4 | 150 | Dyn5 | hv | 0 | -2 | 2 | 0 | 2.5 | FALSE

## trafo3w_std_types
| sn_hv_mva | sn_mv_mva | sn_lv_mva | vn_hv_kv | vn_mv_kv | vn_lv_kv | vk_hv_percent | vk_mv_percent | vk_lv_percent | vkr_hv_percent | vkr_mv_percent | vkr_lv_percent | pfe_kw | i0_percent | shift_mv_degree | shift_lv_degree | vector_group | tap_side | tap_neutral | tap_min | tap_max | tap_step_percent
63/25/38 MVA 110/20/10 kV | 63 | 25 | 38 | 110 | 20 | 10 | 10.4 | 10.4 | 10.4 | 0.28 | 0.32 | 0.35 | 35 | 0.89 | 0 | 0 | YN0yn0yn0 | hv | 0 | -10 | 10 | 1.2
63/25/38 MVA 110/10/10 kV | 63 | 25 | 38 | 110 | 10 | 10 | 10.4 | 10.4 | 10.4 | 0.28 | 0.32 | 0.35 | 35 | 0.89 | 0 | 0 | YN0yn0yn0 | hv | 0 | -10 | 10 | 1.2

## fuse_std_types
| fuse_type | i_rated_a | t_avg | t_min | t_total | x_avg | x_min | x_total
HV 100A | HV 100A | 100 | 0 | [10.0, 3.64, 0.854, 0.281, 0.1, 0.0531, 0.022, 0.01] | [10.0, 4.267, 1.21, 0.403, 0.1, 0.058, 0.022, 0.01] | 0 | [300.0, 350.0, 450.0, 550.0, 700.0, 850.0, 1200.0, 1752.0] | [600.0, 700.0, 900.0, 1150.0, 1665.0, 2000.0, 3000.0, 4313.0]
HV 10A | HV 10A | 10 | 0 | [10.0, 1675.0, 0.344, 0.156, 0.1, 0.0417, 0.0171, 0.01] | [10.0, 1.3, 0.3, 0.155, 0.1, 0.0555, 0.023, 0.01] | 0 | [30.0, 32.0, 35.0, 37.0, 39.0, 50.0, 70.0, 88.0] | [60.0, 70.0, 80.0, 87.0, 94.0, 110.0, 150.0, 216.0]
HV 125A | HV 125A | 125 | 0 | [10.0, 1.82, 0.344, 0.1, 0.0467, 0.0269, 0.01] | [10.0, 2.478, 0.426, 0.1, 0.0427, 0.0211, 0.01] | 0 | [375.0, 500.0, 700.0, 925.0, 1200.0, 1500.0, 2341.0] | [750.0, 1000.0, 1500.0, 2200.0, 3000.0, 4000.0, 5765.0]
HV 160A | HV 160A | 160 | 0 | [10.0, 4.15, 1.03, 0.198, 0.1, 0.051, 0.0172, 0.01] | [10.0, 2.3, 0.734, 0.274, 0.1, 0.046, 0.0177, 0.01] | 0 | [480.0, 550.0, 700.0, 1000.0, 1260.0, 1600.0, 2500.0, 3227.0] | [960.0, 1300.0, 1700.0, 2200.0, 2996.0, 4000.0, 6000.0, 7946.0]
HV 16A | HV 16A | 16 | 0 | [10.0, 0.352, 0.164, 0.1, 0.0649, 0.0342, 0.01] | [10.0, 2.34, 0.722, 0.181, 0.1, 0.055, 0.0296, 0.01] | 0 | [48.0, 60.0, 65.0, 71.0, 80.0, 100.0, 162.0] | [96.0, 110.0, 125.0, 150.0, 168.0, 200.0, 250.0, 398.0]
HV 200A | HV 200A | 200 | 0 | [10.0, 4.267, 1.21, 0.403, 0.1, 0.058, 0.022, 0.01] | [10.0, 3.73, 1.654, 0.328, 0.1, 0.0531, 0.019, 0.01] | 0 | [600.0, 700.0, 900.0, 1150.0, 1665.0, 2000.0, 3000.0, 4313.0] | [1200.0, 1500.0, 1800.0, 2700.0, 3960.0, 5000.0, 7500.0, 10620.0]
HV 20A | HV 20A | 20 | 0 | [10.0, 1.3, 0.3, 0.155, 0.1, 0.0555, 0.023, 0.01] | [10.0, 1.3, 0.161, 0.1, 0.0611, 0.0399, 0.0141, 0.01] | 0 | [60.0, 70.0, 80.0, 87.0, 94.0, 110.0, 150.0, 216.0] | [120.0, 150.0, 200.0, 223.0, 260.0, 300.0, 450.0, 532.0]
HV 25A | HV 25A | 25 | 0 | [10.0, 2.512, 0.833, 0.299, 0.1, 0.0372, 0.0223, 0.01] | [10.0, 3.125, 0.597, 0.198, 0.1, 0.0378, 0.022, 0.01] | 0 | [75.0, 82.0, 90.0, 100.0, 124.0, 170.0, 200.0, 289.0] | [150.0, 170.0, 210.0, 250.0, 294.0, 400.0, 500.0, 711.0]
HV 31.5A | HV 31.5A | 31.5 | 0 | [10.0, 2.34, 0.722, 0.181, 0.1, 0.055, 0.0296, 0.01] | [10.0, 2.84, 0.368, 0.164, 0.1, 0.0621, 0.0378, 0.0195, 0.01] | 0 | [95.0, 110.0, 125.0, 150.0, 165.0, 200.0, 250.0, 390.0] | [189.0, 220.0, 300.0, 350.0, 393.0, 450.0, 530.0, 700.0, 960.0]
HV 40A | HV 40A | 40 | 0 | [10.0, 1.3, 0.161, 0.1, 0.0611, 0.0399, 0.0141, 0.01] | [10.0, 2.05, 0.369, 0.198, 0.1, 0.051, 0.0298, 0.01] | 0 | [120.0, 150.0, 200.0, 223.0, 260.0, 300.0, 450.0, 532.0] | [240.0, 300.0, 400.0, 450.0, 530.0, 650.0, 800.0, 1311.0]
HV 50A | HV 50A | 50 | 0 | [10.0, 3.215, 0.597, 0.198, 0.1, 0.0378, 0.022, 0.01] | [10.0, 3.64, 0.854, 0.281, 0.1, 0.0531, 0.022, 0.01] | 0 | [150.0, 170.0, 210.0, 250.0, 294.0, 400.0, 500.0, 711.0] | [300.0, 350.0, 450.0, 550.0, 700.0, 850.0, 1200.0, 1752.0]
HV 6.3A | HV 6.3A | 6.3 | 0 | [10.0, 1.39, 0.344, 0.168, 0.1, 0.056, 0.0263, 0.01] | [10.0, 1.711, 0.516, 0.198, 0.1, 0.0634, 0.0303, 0.01] | 0 | [19.0, 19.5, 20.4, 20.8, 22.0, 25.0, 32.0, 48.0] | [38.0, 40.0, 43.0, 48.0, 53.0, 60.0, 75.0, 118.0]
HV 63A | HV 63A | 63 | 0 | [10.0, 2.84, 0.368, 0.164, 0.1, 0.0621, 0.0378, 0.0195, 0.01] | [10.0, 1.82, 0.344, 0.1, 0.0467, 0.0269, 0.01] | 0 | [189.0, 220.0, 300.0, 350.0, 393.0, 450.0, 530.0, 700.0, 961.0] | [378.0, 500.0, 700.0, 934.0, 1200.0, 1500.0, 2366.0]
HV 80A | HV 80A | 80 | 0 | [10.0, 2.05, 0.369, 0.198, 0.1, 0.051, 0.0298, 0.01] | [10.0, 4.15, 1.03, 0.198, 0.1, 0.051, 0.0172, 0.01] | 0 | [240.0, 300.0, 400.0, 450.0, 530.0, 650.0, 800.0, 1311.0] | [480.0, 550.0, 700.0, 1000.0, 1260.0, 1600.0, 2500.0, 3227.0]
Siemens NH-1-100 | Siemens NH-1-100 | 100 | [5400.0, 2000.0, 400.0, 20.0, 1.0, 0.2, 0.012, 0.004] | 0 | 0 | [150.0, 190.0, 250.0, 430.0, 900.0, 1250.0, 2700.0, 3600.0] | 0 | 0
Siemens NH-1-125 | Siemens NH-1-125 | 125 | [4800.0, 120.0, 7.0, 0.1, 0.004] | 0 | 0 | [180.0, 400.0, 740.0, 2000.0, 4250.0] | 0 | 0
Siemens NH-1-16 | Siemens NH-1-16 | 16 | [4000.0, 400.0, 2.0, 0.1, 0.04, 0.01] | 0 | 0 | [26.0, 35.0, 75.0, 150.0, 200.0, 300.0] | 0 | 0
Siemens NH-1-160 | Siemens NH-1-160 | 160 | [4800.0, 120.0, 7.0, 0.1, 0.004] | 0 | 0 | [210.0, 500.0, 900.0, 2300.0, 5000.0] | 0 | 0
Siemens NH-1-25 | Siemens NH-1-25 | 25 | [4000.0, 1000.0, 10.0, 0.2, 0.02, 0.01] | 0 | 0 | [40.0, 50.0, 100.0, 210.0, 400.0, 500.0] | 0 | 0
Siemens NH-1-50 | Siemens NH-1-50 | 50 | [4000.0, 40.0, 4.0, 1.0, 0.02, 0.01] | 0 | 0 | [86.0, 200.0, 300.0, 400.0, 1000.0, 1280.0] | 0 | 0
Siemens NH-1-63 | Siemens NH-1-63 | 63 | [4000.0, 100.0, 10.0, 2.0, 0.04, 0.01] | 0 | 0 | [100.0, 200.0, 300.0, 400.0, 1000.0, 1500.0] | 0 | 0
Siemens NH-1-80 | Siemens NH-1-80 | 80 | [4800.0, 120.0, 7.0, 0.1, 0.01] | 0 | 0 | [150.58, 250.0, 450.0, 1150.0, 2470.0] | 0 | 0
Siemens NH-2-1000 | Siemens NH-2-1000 | 1000 | [4800.0, 120.0, 7.0, 0.1, 0.004] | 0 | 0 | [1900.0, 3500.0, 8400.0, 24000.0, 52000.0] | 0 | 0
Siemens NH-2-200 | Siemens NH-2-200 | 200 | [4800.0, 120.0, 7.0, 0.1, 0.004] | 0 | 0 | [280.0, 650.0, 1200.0, 3000.0, 7000.0] | 0 | 0
Siemens NH-2-224 | Siemens NH-2-224 | 224 | [4800.0, 120.0, 7.0, 0.2, 0.04, 0.004] | 0 | 0 | [400.0, 750.0, 1453.0, 3025.0, 4315.0, 7600.0] | 0 | 0
Siemens NH-2-250 | Siemens NH-2-250 | 250 | [4800.0, 120.0, 7.0, 0.1, 0.004] | 0 | 0 | [450.0, 800.0, 1650.0, 4000.0, 8500.0] | 0 | 0
Siemens NH-2-315 | Siemens NH-2-315 | 315 | [4800.0, 120.0, 7.0, 0.1, 0.004] | 0 | 0 | [550.0, 920.0, 1900.0, 5000.0, 11000.0] | 0 | 0
Siemens NH-2-355 | Siemens NH-2-355 | 355 | [4800.0, 120.0, 6.0, 0.1, 0.004] | 0 | 0 | [650.0, 1116.27, 2350.0, 5840.0, 12790.0] | 0 | 0
Siemens NH-2-400 | Siemens NH-2-400 | 400 | [4800.0, 120.0, 7.0, 0.1, 0.004] | 0 | 0 | [720.0, 1350.0, 2800.0, 6500.0, 15000.0] | 0 | 0
Siemens NH-2-425 | Siemens NH-2-425 | 425 | [4800.0, 120.0, 7.0, 0.1, 0.004] | 0 | 0 | [850.0, 1500.0, 3050.0, 7500.0, 16500.0] | 0 | 0
Siemens NH-2-630 | Siemens NH-2-630 | 630 | [4800.0, 120.0, 7.0, 0.1, 0.004] | 0 | 0 | [1200.0, 2000.0, 4800.0, 12000.0, 26000.0] | 0 | 0

## dtypes
| element | column | dtype
0 | bus | name | object
1 | bus | vn_kv | float64
2 | bus | type | object
3 | bus | zone | object
4 | bus | in_service | bool
5 | load | name | object
6 | load | bus | uint32
7 | load | p_mw | float64
8 | load | q_mvar | float64
9 | load | const_z_percent | float64
10 | load | const_i_percent | float64
11 | load | sn_mva | float64
12 | load | scaling | float64
13 | load | in_service | bool
14 | load | type | object
15 | ext_grid | name | object
16 | ext_grid | bus | uint32
17 | ext_grid | vm_pu | float64
18 | ext_grid | va_degree | float64
19 | ext_grid | slack_weight | float64
20 | ext_grid | in_service | bool
21 | line | name | object
22 | line | std_type | object
23 | line | from_bus | uint32
24 | line | to_bus | uint32
25 | line | length_km | float64
26 | line | r_ohm_per_km | float64
27 | line | x_ohm_per_km | float64
28 | line | c_nf_per_km | float64
29 | line | g_us_per_km | float64
30 | line | max_i_ka | float64
31 | line | df | float64
32 | line | parallel | uint32
33 | line | type | object
34 | line | in_service | bool
35 | trafo | name | object
36 | trafo | std_type | object
37 | trafo | hv_bus | uint32
38 | trafo | lv_bus | uint32
39 | trafo | sn_mva | float64
40 | trafo | vn_hv_kv | float64
41 | trafo | vn_lv_kv | float64
42 | trafo | vk_percent | float64
43 | trafo | vkr_percent | float64
44 | trafo | pfe_kw | float64
45 | trafo | i0_percent | float64
46 | trafo | shift_degree | float64
47 | trafo | tap_side | object
48 | trafo | tap_neutral | int32
49 | trafo | tap_min | int32
50 | trafo | tap_max | int32
51 | trafo | tap_step_percent | float64
52 | trafo | tap_step_degree | float64
53 | trafo | tap_pos | int32
54 | trafo | tap_phase_shifter | bool
55 | trafo | parallel | uint32
56 | trafo | df | float64
57 | trafo | in_service | bool
58 | line_geodata | coords | object
59 | bus_geodata | x | float64
60 | bus_geodata | y | float64
61 | bus_geodata | coords | object

## parameters
| version | format_version | converged | OPF_converged | name | f_hz | sn_mva
0 | 2.14.6 | 2.14.0 | FALSE | FALSE |  | 50 | 1