## bus
| name | vn_kv | type | zone | in_service
0 | bus_LV_2939-61_0_4_node_0 | 0.4 | n |  | TRUE
1 | bus_LV_2939-61_0_4_node_1 | 0.4 | n |  | TRUE
2 | bus_LV_2939-61_0_4_node_2 | 0.4 | n |  | TRUE
3 | bus_LV_2939-61_0_4_node_4 | 0.4 | n |  | TRUE
4 | bus_LV_2939-61_0_4_node_5 | 0.4 | n |  | TRUE
5 | bus_LV_2939-61_0_4_node_6 | 0.4 | n |  | TRUE
6 | bus_LV_2939-61_0_4_node_7 | 0.4 | n |  | TRUE
7 | bus_LV_2939-61_0_4_node_80 | 0.4 | n |  | TRUE
8 | bus_LV_2939-61_0_4_node_78 | 0.4 | n |  | TRUE
9 | bus_LV_2939-61_0_4_node_13 | 0.4 | n |  | TRUE
10 | bus_LV_2939-61_0_4_node_11 | 0.4 | n |  | TRUE
11 | bus_LV_2939-61_0_4_node_10 | 0.4 | n |  | TRUE
12 | bus_LV_2939-61_0_4_node_12 | 0.4 | n |  | TRUE
13 | bus_LV_2939-61_0_4_node_14 | 0.4 | n |  | TRUE
14 | bus_LV_2939-61_0_4_node_15 | 0.4 | n |  | TRUE
15 | bus_LV_2939-61_0_4_node_44 | 0.4 | n |  | TRUE
16 | bus_LV_2939-61_0_4_node_46 | 0.4 | n |  | TRUE
17 | bus_LV_2939-61_0_4_node_42 | 0.4 | n |  | TRUE
18 | bus_LV_2939-61_0_4_node_47 | 0.4 | n |  | TRUE
19 | bus_LV_2939-61_0_4_node_16 | 0.4 | n |  | TRUE
20 | bus_LV_2939-61_0_4_node_18 | 0.4 | n |  | TRUE
21 | bus_LV_2939-61_0_4_node_23 | 0.4 | n |  | TRUE
22 | bus_LV_2939-61_0_4_node_19 | 0.4 | n |  | TRUE
23 | bus_LV_2939-61_0_4_node_21 | 0.4 | n |  | TRUE
24 | bus_LV_2939-61_0_4_node_24 | 0.4 | n |  | TRUE
25 | bus_LV_2939-61_0_4_node_20 | 0.4 | n |  | TRUE
26 | bus_LV_2939-61_0_4_node_50 | 0.4 | n |  | TRUE
27 | bus_LV_2939-61_0_4_node_43 | 0.4 | n |  | TRUE
28 | bus_LV_2939-61_0_4_node_71 | 0.4 | n |  | TRUE
29 | bus_LV_2939-61_0_4_node_22 | 0.4 | n |  | TRUE
30 | bus_LV_2939-61_0_4_node_27 | 0.4 | n |  | TRUE
31 | bus_LV_2939-61_0_4_node_25 | 0.4 | n |  | TRUE
32 | bus_LV_2939-61_0_4_node_54 | 0.4 | n |  | TRUE
33 | bus_LV_2939-61_0_4_node_40 | 0.4 | n |  | TRUE
34 | bus_LV_2939-61_0_4_node_32 | 0.4 | n |  | TRUE
35 | bus_LV_2939-61_0_4_node_28 | 0.4 | n |  | TRUE
36 | bus_LV_2939-61_0_4_node_29 | 0.4 | n |  | TRUE
37 | bus_LV_2939-61_0_4_node_31 | 0.4 | n |  | TRUE
38 | bus_LV_2939-61_0_4_node_30 | 0.4 | n |  | TRUE
39 | bus_LV_2939-61_0_4_node_33 | 0.4 | n |  | TRUE
40 | bus_LV_2939-61_0_4_node_37 | 0.4 | n |  | TRUE
41 | bus_LV_2939-61_0_4_node_34 | 0.4 | n |  | TRUE
42 | bus_LV_2939-61_0_4_node_51 | 0.4 | n |  | TRUE
43 | bus_LV_2939-61_0_4_node_56 | 0.4 | n |  | TRUE
44 | bus_LV_2939-61_0_4_node_55 | 0.4 | n |  | TRUE
45 | bus_LV_2939-61_0_4_node_52 | 0.4 | n |  | TRUE
46 | bus_LV_2939-61_0_4_node_38 | 0.4 | n |  | TRUE
47 | bus_LV_2939-61_0_4_node_39 | 0.4 | n |  | TRUE
48 | bus_LV_2939-61_0_4_node_41 | 0.4 | n |  | TRUE
49 | bus_LV_2939-61_0_4_node_49 | 0.4 | n |  | TRUE
50 | bus_LV_2939-61_0_4_node_72 | 0.4 | n |  | TRUE
51 | bus_LV_2939-61_0_4_node_48 | 0.4 | n |  | TRUE
52 | bus_LV_2939-61_0_4_node_81 | 0.4 | n |  | TRUE
53 | bus_LV_2939-61_0_4_node_79 | 0.4 | n |  | TRUE
54 | bus_LV_2939-61_0_4_node_73 | 0.4 | n |  | TRUE
55 | bus_LV_2939-61_0_4_node_53 | 0.4 | n |  | TRUE
56 | bus_LV_2939-61_0_4_node_57 | 0.4 | n |  | TRUE
57 | bus_LV_2939-61_0_4_node_58 | 0.4 | n |  | TRUE
58 | bus_LV_2939-61_0_4_node_59 | 0.4 | n |  | TRUE
59 | bus_LV_2939-61_0_4_node_60 | 0.4 | n |  | TRUE
60 | bus_LV_2939-61_0_4_node_61 | 0.4 | n |  | TRUE
61 | bus_LV_2939-61_0_4_node_62 | 0.4 | n |  | TRUE
62 | bus_LV_2939-61_0_4_node_63 | 0.4 | n |  | TRUE
63 | bus_LV_2939-61_0_4_node_64 | 0.4 | n |  | TRUE
64 | bus_LV_2939-61_0_4_node_65 | 0.4 | n |  | TRUE
65 | bus_LV_2939-61_0_4_node_66 | 0.4 | n |  | TRUE
66 | bus_LV_2939-61_0_4_node_67 | 0.4 | n |  | TRUE
67 | bus_LV_2939-61_0_4_node_68 | 0.4 | n |  | TRUE
68 | bus_LV_2939-61_0_4_node_69 | 0.4 | n |  | TRUE
69 | bus_LV_2939-61_0_4_node_70 | 0.4 | n |  | TRUE
70 | bus_LV_2939-61_0_4_node_74 | 0.4 | n |  | TRUE
71 | bus_LV_2939-61_0_4_node_75 | 0.4 | n |  | TRUE
72 | bus_LV_2939-61_0_4_node_76 | 0.4 | n |  | TRUE
73 | bus_LV_2939-61_0_4_node_77 | 0.4 | n |  | TRUE
74 | bus_MV_554_0_node_100 | 20 | n |  | TRUE

## load
| name | bus | p_mw | q_mvar | const_z_percent | const_i_percent | sn_mva | scaling | in_service | type
0 | LV_2939-61_0_4_load_0 | 0 | 0.0027236 | 0.00068261 | 0 | 0 |  | 1 | TRUE | wye
1 | LV_2939-61_0_4_load_1 | 1 | 0.0024914 | 0.00062441 | 0 | 0 |  | 1 | TRUE | wye
2 | LV_2939-61_0_4_load_2 | 2 | 0.011557 | 0.0028965 | 0 | 0 |  | 1 | TRUE | wye
3 | LV_2939-61_0_4_load_4 | 3 | 0.0057882 | 0.0014507 | 0 | 0 |  | 1 | TRUE | wye
4 | LV_2939-61_0_4_load_5 | 4 | 0.012611 | 0.0031607 | 0 | 0 |  | 1 | TRUE | wye
5 | LV_2939-61_0_4_load_7 | 6 | 0.0047446 | 0.0011891 | 0 | 0 |  | 1 | TRUE | wye
6 | LV_2939-61_0_4_load_80 | 7 | 0.0050076 | 0.001255 | 0 | 0 |  | 1 | TRUE | wye
7 | LV_2939-61_0_4_load_78 | 8 | 0.0068646 | 0.0017204 | 0 | 0 |  | 1 | TRUE | wye
8 | LV_2939-61_0_4_load_13 | 9 | 0.015909 | 0.0039872 | 0 | 0 |  | 1 | TRUE | wye
9 | LV_2939-61_0_4_load_11 | 10 | 0.010354 | 0.0025951 | 0 | 0 |  | 1 | TRUE | wye
10 | LV_2939-61_0_4_load_10 | 11 | 0.043634 | 0.010936 | 0 | 0 |  | 1 | TRUE | wye
11 | LV_2939-61_0_4_load_15 | 14 | 0.0067765 | 0.0016984 | 0 | 0 |  | 1 | TRUE | wye
12 | LV_2939-61_0_4_load_44 | 15 | 0.011163 | 0.0027976 | 0 | 0 |  | 1 | TRUE | wye
13 | LV_2939-61_0_4_load_46 | 16 | 0.0071758 | 0.0017984 | 0 | 0 |  | 1 | TRUE | wye
14 | LV_2939-61_0_4_load_42 | 17 | 0.0056648 | 0.0014197 | 0 | 0 |  | 1 | TRUE | wye
15 | LV_2939-61_0_4_load_47 | 18 | 0.012131 | 0.0030404 | 0 | 0 |  | 1 | TRUE | wye
16 | LV_2939-61_0_4_load_16 | 19 | 0.014209 | 0.0035611 | 0 | 0 |  | 1 | TRUE | wye
17 | LV_2939-61_0_4_load_24 | 24 | 0.013367 | 0.0033501 | 0 | 0 |  | 1 | TRUE | wye
18 | LV_2939-61_0_4_load_43 | 27 | 0.0048699 | 0.0012205 | 0 | 0 |  | 1 | TRUE | wye
19 | LV_2939-61_0_4_load_71 | 28 | 0.0038206 | 0.00095752 | 0 | 0 |  | 1 | TRUE | wye
20 | LV_2939-61_0_4_load_27 | 30 | 0.0084892 | 0.0021276 | 0 | 0 |  | 1 | TRUE | wye
21 | LV_2939-61_0_4_load_25 | 31 | 0.0090957 | 0.0022796 | 0 | 0 |  | 1 | TRUE | wye
22 | LV_2939-61_0_4_load_54 | 32 | 0.004893 | 0.0012263 | 0 | 0 |  | 1 | TRUE | wye
23 | LV_2939-61_0_4_load_32 | 34 | 0.016371 | 0.0041031 | 0 | 0 |  | 1 | TRUE | wye
24 | LV_2939-61_0_4_load_28 | 35 | 0.0022324 | 0.0005595 | 0 | 0 |  | 1 | TRUE | wye
25 | LV_2939-61_0_4_load_29 | 36 | 0.010322 | 0.0025869 | 0 | 0 |  | 1 | TRUE | wye
26 | LV_2939-61_0_4_load_30 | 38 | 0.010962 | 0.0027474 | 0 | 0 |  | 1 | TRUE | wye
27 | LV_2939-61_0_4_load_34 | 41 | 0.030408 | 0.0076209 | 0 | 0 |  | 1 | TRUE | wye
28 | LV_2939-61_0_4_load_51 | 42 | 0.0025281 | 0.0006336 | 0 | 0 |  | 1 | TRUE | wye
29 | LV_2939-61_0_4_load_56 | 43 | 0.0037341 | 0.00093586 | 0 | 0 |  | 1 | TRUE | wye
30 | LV_2939-61_0_4_load_55 | 44 | 0.013026 | 0.0032645 | 0 | 0 |  | 1 | TRUE | wye
31 | LV_2939-61_0_4_load_52 | 45 | 0.0055186 | 0.0013831 | 0 | 0 |  | 1 | TRUE | wye
32 | LV_2939-61_0_4_load_38 | 46 | 0.0070156 | 0.0017583 | 0 | 0 |  | 1 | TRUE | wye
33 | LV_2939-61_0_4_load_39 | 47 | 0.002598 | 0.00065113 | 0 | 0 |  | 1 | TRUE | wye
34 | LV_2939-61_0_4_load_41 | 48 | 0.0027671 | 0.00069351 | 0 | 0 |  | 1 | TRUE | wye
35 | LV_2939-61_0_4_load_49 | 49 | 0.0030587 | 0.00076659 | 0 | 0 |  | 1 | TRUE | wye
36 | LV_2939-61_0_4_load_72 | 50 | 0.013925 | 0.0034899 | 0 | 0 |  | 1 | TRUE | wye
37 | LV_2939-61_0_4_load_48 | 51 | 0.0046618 | 0.0011684 | 0 | 0 |  | 1 | TRUE | wye
38 | LV_2939-61_0_4_load_81 | 52 | 0.0051011 | 0.0012785 | 0 | 0 |  | 1 | TRUE | wye
39 | LV_2939-61_0_4_load_79 | 53 | 0.004994 | 0.0012516 | 0 | 0 |  | 1 | TRUE | wye
40 | LV_2939-61_0_4_load_73 | 54 | 0.0028776 | 0.00072118 | 0 | 0 |  | 1 | TRUE | wye
41 | LV_2939-61_0_4_load_53 | 55 | 0.0065197 | 0.001634 | 0 | 0 |  | 1 | TRUE | wye
42 | LV_2939-61_0_4_load_57 | 56 | 0.0073717 | 0.0018475 | 0 | 0 |  | 1 | TRUE | wye
43 | LV_2939-61_0_4_load_58 | 57 | 0.003011 | 0.00075462 | 0 | 0 |  | 1 | TRUE | wye
44 | LV_2939-61_0_4_load_59 | 58 | 0.0078139 | 0.0019584 | 0 | 0 |  | 1 | TRUE | wye
45 | LV_2939-61_0_4_load_60 | 59 | 0.024348 | 0.0061022 | 0 | 0 |  | 1 | TRUE | wye
46 | LV_2939-61_0_4_load_61 | 60 | 0.0064328 | 0.0016122 | 0 | 0 |  | 1 | TRUE | wye
47 | LV_2939-61_0_4_load_62 | 61 | 0.0060256 | 0.0015102 | 0 | 0 |  | 1 | TRUE | wye
48 | LV_2939-61_0_4_load_63 | 62 | 0.0019795 | 0.00049612 | 0 | 0 |  | 1 | TRUE | wye
49 | LV_2939-61_0_4_load_64 | 63 | 0.0054642 | 0.0013694 | 0 | 0 |  | 1 | TRUE | wye
50 | LV_2939-61_0_4_load_65 | 64 | 0.0050859 | 0.0012746 | 0 | 0 |  | 1 | TRUE | wye
51 | LV_2939-61_0_4_load_66 | 65 | 0.0069242 | 0.0017354 | 0 | 0 |  | 1 | TRUE | wye
52 | LV_2939-61_0_4_load_67 | 66 | 0.0042139 | 0.0010561 | 0 | 0 |  | 1 | TRUE | wye
53 | LV_2939-61_0_4_load_68 | 67 | 0.0095969 | 0.0024052 | 0 | 0 |  | 1 | TRUE | wye
54 | LV_2939-61_0_4_load_69 | 68 | 0.0089444 | 0.0022417 | 0 | 0 |  | 1 | TRUE | wye
55 | LV_2939-61_0_4_load_70 | 69 | 0.011398 | 0.0028566 | 0 | 0 |  | 1 | TRUE | wye
56 | LV_2939-61_0_4_load_74 | 70 | 0.003833 | 0.00096063 | 0 | 0 |  | 1 | TRUE | wye
57 | LV_2939-61_0_4_load_75 | 71 | 0.014279 | 0.0035787 | 0 | 0 |  | 1 | TRUE | wye
58 | LV_2939-61_0_4_load_76 | 72 | 0.0031762 | 0.00079602 | 0 | 0 |  | 1 | TRUE | wye
59 | LV_2939-61_0_4_load_77 | 73 | 0.0035338 | 0.00088565 | 0 | 0 |  | 1 | TRUE | wye

## ext_grid
| name | bus | vm_pu | va_degree | slack_weight | in_service
0 |  | 70 | 1 | 0 | 1 | TRUE

## line
| name | std_type | from_bus | to_bus | length_km | r_ohm_per_km | x_ohm_per_km | c_nf_per_km | g_us_per_km | max_i_ka | df | parallel | type | in_service
0 | LV_2939-61_0_4_line_0 |  | 0 | 1 | 0.0069058 | 0.125 | 0.08 | 261 | 0 | 0.364 | 1 | 1 | cs | TRUE
1 | LV_2939-61_0_4_line_1 |  | 0 | 2 | 0.015992 | 0.125 | 0.08 | 261 | 0 | 0.364 | 1 | 1 | cs | TRUE
2 | LV_2939-61_0_4_line_2 |  | 2 | 3 | 0.018356 | 0.125 | 0.08 | 261 | 0 | 0.364 | 1 | 1 | cs | TRUE
3 | LV_2939-61_0_4_line_3 |  | 3 | 4 | 0.011017 | 0.125 | 0.08 | 261 | 0 | 0.364 | 1 | 1 | cs | TRUE
4 | LV_2939-61_0_4_line_4 |  | 4 | 5 | 0.0091089 | 0.125 | 0.08 | 261 | 0 | 0.364 | 1 | 1 | cs | TRUE
5 | LV_2939-61_0_4_line_5 |  | 5 | 6 | 0.053449 | 0.125 | 0.08 | 261 | 0 | 0.364 | 1 | 1 | cs | TRUE
6 | LV_2939-61_0_4_line_6 |  | 6 | 7 | 0.010763 | 0.125 | 0.08 | 261 | 0 | 0.364 | 1 | 1 | cs | TRUE
7 | LV_2939-61_0_4_line_7 |  | 7 | 8 | 0.00039868 | 0.125 | 0.08 | 261 | 0 | 0.364 | 1 | 1 | cs | TRUE
8 | LV_2939-61_0_4_line_8 |  | 8 | 73 | 0.0058857 | 0.125 | 0.08 | 261 | 0 | 0.364 | 1 | 1 | cs | TRUE
9 | LV_2939-61_0_4_line_9 |  | 9 | 10 | 0.010321 | 0.125 | 0.08 | 261 | 0 | 0.364 | 1 | 1 | cs | TRUE
10 | LV_2939-61_0_4_line_10 |  | 10 | 11 | 0.0051496 | 0.125 | 0.08 | 261 | 0 | 0.364 | 1 | 1 | cs | TRUE
11 | LV_2939-61_0_4_line_11 |  | 11 | 12 | 0.010827 | 0.125 | 0.08 | 261 | 0 | 0.364 | 1 | 1 | cs | TRUE
12 | LV_2939-61_0_4_line_12 |  | 12 | 13 | 0.009918 | 0.125 | 0.08 | 261 | 0 | 0.364 | 1 | 2 | cs | TRUE
13 | LV_2939-61_0_4_line_13 |  | 12 | 14 | 0.0088609 | 0.125 | 0.08 | 261 | 0 | 0.364 | 1 | 1 | cs | TRUE
14 | LV_2939-61_0_4_line_14 |  | 13 | 15 | 0.0056399 | 0.125 | 0.08 | 261 | 0 | 0.364 | 1 | 3 | cs | TRUE
15 | LV_2939-61_0_4_line_15 |  | 14 | 16 | 0.00088571 | 0.125 | 0.08 | 261 | 0 | 0.364 | 1 | 1 | cs | TRUE
16 | LV_2939-61_0_4_line_16 |  | 15 | 17 | 0.0084988 | 0.125 | 0.08 | 261 | 0 | 0.364 | 1 | 3 | cs | TRUE
17 | LV_2939-61_0_4_line_17 |  | 16 | 18 | 0.0024568 | 0.125 | 0.08 | 261 | 0 | 0.364 | 1 | 1 | cs | TRUE
18 | LV_2939-61_0_4_line_18 |  | 17 | 33 | 0.012313 | 0.125 | 0.08 | 261 | 0 | 0.364 | 1 | 3 | cs | TRUE
19 | LV_2939-61_0_4_line_19 |  | 18 | 51 | 0.0063784 | 0.125 | 0.08 | 261 | 0 | 0.364 | 1 | 1 | cs | TRUE
20 | LV_2939-61_0_4_line_20 |  | 19 | 20 | 0.0048894 | 0.125 | 0.08 | 261 | 0 | 0.364 | 1 | 1 | cs | TRUE
21 | LV_2939-61_0_4_line_21 |  | 20 | 21 | 0.012066 | 0.125 | 0.08 | 261 | 0 | 0.364 | 1 | 1 | cs | TRUE
22 | LV_2939-61_0_4_line_22 |  | 21 | 24 | 0.034267 | 0.125 | 0.08 | 261 | 0 | 0.364 | 1 | 1 | cs | TRUE
23 | LV_2939-61_0_4_line_23 |  | 22 | 23 | 0.077097 | 0.125 | 0.08 | 261 | 0 | 0.364 | 1 | 1 | cs | TRUE
24 | LV_2939-61_0_4_line_24 |  | 22 | 24 | 0.026643 | 0.125 | 0.08 | 261 | 0 | 0.364 | 1 | 1 | cs | TRUE
25 | LV_2939-61_0_4_line_25 |  | 23 | 28 | 0.016113 | 0.125 | 0.08 | 261 | 0 | 0.364 | 1 | 1 | cs | TRUE
26 | LV_2939-61_0_4_line_26 |  | 25 | 26 | 0.009786 | 0.125 | 0.08 | 261 | 0 | 0.364 | 1 | 1 | cs | TRUE
27 | LV_2939-61_0_4_line_27 |  | 25 | 27 | 0.029873 | 0.125 | 0.08 | 261 | 0 | 0.364 | 1 | 1 | cs | TRUE
28 | LV_2939-61_0_4_line_28 |  | 26 | 28 | 0.0095574 | 0.125 | 0.08 | 261 | 0 | 0.364 | 1 | 1 | cs | TRUE
29 | LV_2939-61_0_4_line_29 |  | 26 | 32 | 0.019389 | 0.125 | 0.08 | 261 | 0 | 0.364 | 1 | 1 | cs | TRUE
30 | LV_2939-61_0_4_line_30 |  | 27 | 33 | 0.012278 | 0.125 | 0.08 | 261 | 0 | 0.364 | 1 | 2 | cs | TRUE
31 | LV_2939-61_0_4_line_31 |  | 29 | 30 | 0.04083 | 0.125 | 0.08 | 261 | 0 | 0.364 | 1 | 1 | cs | TRUE
32 | LV_2939-61_0_4_line_32 |  | 29 | 31 | 0.041476 | 0.125 | 0.08 | 261 | 0 | 0.364 | 1 | 1 | cs | TRUE
33 | LV_2939-61_0_4_line_33 |  | 30 | 34 | 0.027744 | 0.125 | 0.08 | 261 | 0 | 0.364 | 1 | 1 | cs | TRUE
34 | LV_2939-61_0_4_line_34 |  | 32 | 40 | 0.024058 | 0.125 | 0.08 | 261 | 0 | 0.364 | 1 | 1 | cs | TRUE
35 | LV_2939-61_0_4_line_35 |  | 33 | 46 | 0.012669 | 0.125 | 0.08 | 261 | 0 | 0.364 | 1 | 3 | cs | TRUE
36 | LV_2939-61_0_4_line_36 |  | 34 | 37 | 0.018116 | 0.125 | 0.08 | 261 | 0 | 0.364 | 1 | 1 | cs | TRUE
37 | LV_2939-61_0_4_line_37 |  | 35 | 36 | 0.027023 | 0.125 | 0.08 | 261 | 0 | 0.364 | 1 | 1 | cs | TRUE
38 | LV_2939-61_0_4_line_38 |  | 36 | 38 | 0.0079853 | 0.125 | 0.08 | 261 | 0 | 0.364 | 1 | 1 | cs | TRUE
39 | LV_2939-61_0_4_line_39 |  | 37 | 39 | 0.007155 | 0.125 | 0.08 | 261 | 0 | 0.364 | 1 | 1 | cs | TRUE
40 | LV_2939-61_0_4_line_40 |  | 37 | 38 | 0.036491 | 0.125 | 0.08 | 261 | 0 | 0.364 | 1 | 1 | cs | TRUE
41 | LV_2939-61_0_4_line_41 |  | 39 | 40 | 0.01454 | 0.125 | 0.08 | 261 | 0 | 0.364 | 1 | 1 | cs | TRUE
42 | LV_2939-61_0_4_line_42 |  | 39 | 41 | 0.026423 | 0.125 | 0.08 | 261 | 0 | 0.364 | 1 | 1 | cs | TRUE
43 | LV_2939-61_0_4_line_43 |  | 40 | 42 | 0.011894 | 0.125 | 0.08 | 261 | 0 | 0.364 | 1 | 1 | cs | TRUE
44 | LV_2939-61_0_4_line_44 |  | 42 | 45 | 0.005972 | 0.125 | 0.08 | 261 | 0 | 0.364 | 1 | 1 | cs | TRUE
45 | LV_2939-61_0_4_line_45 |  | 43 | 44 | 0.0060905 | 0.125 | 0.08 | 261 | 0 | 0.364 | 1 | 1 | cs | TRUE
46 | LV_2939-61_0_4_line_46 |  | 44 | 56 | 0.003627 | 0.125 | 0.08 | 261 | 0 | 0.364 | 1 | 1 | cs | TRUE
47 | LV_2939-61_0_4_line_47 |  | 45 | 55 | 0.00070486 | 0.125 | 0.08 | 261 | 0 | 0.364 | 1 | 1 | cs | TRUE
48 | LV_2939-61_0_4_line_48 |  | 46 | 47 | 0.0024273 | 0.125 | 0.08 | 261 | 0 | 0.364 | 1 | 3 | cs | TRUE
49 | LV_2939-61_0_4_line_49 |  | 47 | 48 | 0.0069256 | 0.125 | 0.08 | 261 | 0 | 0.364 | 1 | 3 | cs | TRUE
50 | LV_2939-61_0_4_line_50 |  | 48 | 49 | 0.00053108 | 0.125 | 0.08 | 261 | 0 | 0.364 | 1 | 3 | cs | TRUE
51 | LV_2939-61_0_4_line_51 |  | 49 | 50 | 0.0025939 | 0.125 | 0.08 | 261 | 0 | 0.364 | 1 | 3 | cs | TRUE
52 | LV_2939-61_0_4_line_52 |  | 50 | 54 | 0.0032607 | 0.125 | 0.08 | 261 | 0 | 0.364 | 1 | 3 | cs | TRUE
53 | LV_2939-61_0_4_line_53 |  | 51 | 52 | 0.00039707 | 0.125 | 0.08 | 261 | 0 | 0.364 | 1 | 1 | cs | TRUE
54 | LV_2939-61_0_4_line_54 |  | 52 | 53 | 0.0044464 | 0.125 | 0.08 | 261 | 0 | 0.364 | 1 | 1 | cs | TRUE
55 | LV_2939-61_0_4_line_55 |  | 53 | 73 | 0.0092639 | 0.125 | 0.08 | 261 | 0 | 0.364 | 1 | 1 | cs | TRUE
56 | LV_2939-61_0_4_line_56 |  | 54 | 72 | 0.0070705 | 0.125 | 0.08 | 261 | 0 | 0.364 | 1 | 3 | cs | TRUE
57 | LV_2939-61_0_4_line_57 |  | 56 | 57 | 0.0035564 | 0.125 | 0.08 | 261 | 0 | 0.364 | 1 | 1 | cs | TRUE
58 | LV_2939-61_0_4_line_58 |  | 57 | 58 | 0.0083853 | 0.125 | 0.08 | 261 | 0 | 0.364 | 1 | 1 | cs | TRUE
59 | LV_2939-61_0_4_line_59 |  | 58 | 59 | 0.0049822 | 0.125 | 0.08 | 261 | 0 | 0.364 | 1 | 1 | cs | TRUE
60 | LV_2939-61_0_4_line_60 |  | 59 | 60 | 0.010008 | 0.125 | 0.08 | 261 | 0 | 0.364 | 1 | 1 | cs | TRUE
61 | LV_2939-61_0_4_line_61 |  | 60 | 61 | 0.0018983 | 0.125 | 0.08 | 261 | 0 | 0.364 | 1 | 1 | cs | TRUE
62 | LV_2939-61_0_4_line_62 |  | 61 | 62 | 0.0048789 | 0.125 | 0.08 | 261 | 0 | 0.364 | 1 | 1 | cs | TRUE
63 | LV_2939-61_0_4_line_63 |  | 62 | 63 | 0.0022 | 0.125 | 0.08 | 261 | 0 | 0.364 | 1 | 1 | cs | TRUE
64 | LV_2939-61_0_4_line_64 |  | 63 | 64 | 7.5094e-05 | 0.125 | 0.08 | 261 | 0 | 0.364 | 1 | 1 | cs | TRUE
65 | LV_2939-61_0_4_line_65 |  | 64 | 65 | 0.0068745 | 0.125 | 0.08 | 261 | 0 | 0.364 | 1 | 1 | cs | TRUE
66 | LV_2939-61_0_4_line_66 |  | 65 | 66 | 0.0024129 | 0.125 | 0.08 | 261 | 0 | 0.364 | 1 | 1 | cs | TRUE
67 | LV_2939-61_0_4_line_67 |  | 66 | 67 | 0.0075879 | 0.125 | 0.08 | 261 | 0 | 0.364 | 1 | 1 | cs | TRUE
68 | LV_2939-61_0_4_line_68 |  | 67 | 68 | 0.0028271 | 0.125 | 0.08 | 261 | 0 | 0.364 | 1 | 1 | cs | TRUE
69 | LV_2939-61_0_4_line_69 |  | 68 | 69 | 0.010054 | 0.125 | 0.08 | 261 | 0 | 0.364 | 1 | 1 | cs | TRUE
70 | LV_2939-61_0_4_line_70 |  | 69 | 70 | 0.010715 | 0.125 | 0.08 | 261 | 0 | 0.364 | 1 | 1 | cs | TRUE
71 | LV_2939-61_0_4_line_71 |  | 70 | 71 | 0.0035113 | 0.125 | 0.08 | 261 | 0 | 0.364 | 1 | 3 | cs | TRUE
72 | LV_2939-61_0_4_line_72 |  | 71 | 72 | 0.00267 | 0.125 | 0.08 | 261 | 0 | 0.364 | 1 | 3 | cs | TRUE

## trafo
| name | std_type | hv_bus | lv_bus | sn_mva | vn_hv_kv | vn_lv_kv | vk_percent | vkr_percent | pfe_kw | i0_percent | shift_degree | tap_side | tap_neutral | tap_min | tap_max | tap_step_percent | tap_step_degree | tap_pos | tap_phase_shifter | parallel | df | in_service
0 | LV_2939-61_0_4_trafo_74 | 0.63 MVA 20/0.4 kV | 74 | 70 | 0.63 | 20 | 0.4 | 6 | 1.206 | 1.65 | 0.2619 | 150 | hv | 0 | -2 | 2 | 2.5 | 0 | 0 | FALSE | 1 | 1 | TRUE

## line_geodata
| x0 | y0 | x1 | y1 | x2 | y2 | x3 | y3 | x4 | y4 | x5 | y5 | x6 | y6 | x7 | y7
0 | 2689665.6227 | 1283372.1765 | 2689665.286 | 1283374.917 | 2689664.901 | 1283379.0438
1 | 2689665.6227 | 1283372.1765 | 2689667.5733 | 1283356.3037
2 | 2689669.8121 | 1283338.0849 | 2689667.5733 | 1283356.3037
3 | 2689674.7142 | 1283328.9113 | 2689672.4384 | 1283330.2203 | 2689670.1964 | 1283334.957 | 2689669.8121 | 1283338.0849
4 | 2689683.5102 | 1283327.4308 | 2689676.6952 | 1283327.7718 | 2689674.7142 | 1283328.9113
5 | 2689683.5102 | 1283327.4308 | 2689684.7611 | 1283314.8055 | 2689685.3551 | 1283301.4363 | 2689682.5047 | 1283296.8223 | 2689676.1702 | 1283293.7121 | 2689661.2788 | 1283293.2384
6 | 2689661.2788 | 1283293.2384 | 2689656.7261 | 1283293.0936 | 2689650.5254 | 1283292.784
7 | 2689650.5254 | 1283292.784 | 2689650.1273 | 1283292.7642
8 | 2689644.2595 | 1283292.3144 | 2689648.7135 | 1283292.6936 | 2689650.1273 | 1283292.7642
9 | 2689671.2539 | 1283264.3084 | 2689661.0868 | 1283262.5358
10 | 2689656.0137 | 1283261.6513 | 2689661.0868 | 1283262.5358
11 | 2689645.3476 | 1283259.7917 | 2689656.0137 | 1283261.6513
12 | 2689635.7388 | 1283257.2211 | 2689645.3476 | 1283259.7917
13 | 2689645.3476 | 1283259.7917 | 2689644.1613 | 1283268.5727
14 | 2689635.7388 | 1283257.2211 | 2689630.3397 | 1283255.5908
15 | 2689644.0427 | 1283269.4505 | 2689644.1613 | 1283268.5727
16 | 2689622.2037 | 1283253.134 | 2689630.3397 | 1283255.5908
17 | 2689644.0427 | 1283269.4505 | 2689643.7138 | 1283271.8851
18 | 2689610.9452 | 1283250.9164 | 2689614.9157 | 1283249.52 | 2689622.2037 | 1283253.134
19 | 2689643.7138 | 1283271.8851 | 2689643.283 | 1283275.0735 | 2689643.4618 | 1283278.2295
20 | 2689475.2862 | 1283220.8742 | 2689474.4932 | 1283225.6989
21 | 2689475.2862 | 1283220.8742 | 2689477.1941 | 1283208.9595
22 | 2689477.1941 | 1283208.9595 | 2689499.3581 | 1283212.4323 | 2689511.1902 | 1283212.4691
23 | 2689537.8112 | 1283211.7045 | 2689539.3586 | 1283208.2028 | 2689567.1601 | 1283207.3021 | 2689569.9192 | 1283209.5348 | 2689570.1631 | 1283212.7525 | 2689570.0934 | 1283214.375 | 2689570.1877 | 1283240.2656 | 2689581.3006 | 1283239.2224
24 | 2689537.8112 | 1283211.7045 | 2689523.2706 | 1283212.5066 | 2689511.1902 | 1283212.4691
25 | 2689581.3006 | 1283239.2224 | 2689580.928 | 1283255.3307
26 | 2689571.374 | 1283255.0742 | 2689569.8994 | 1283245.399
27 | 2689569.8994 | 1283245.399 | 2689582.8561 | 1283245.0622 | 2689587.8479 | 1283245.6275 | 2689599.6852 | 1283246.7241
28 | 2689571.374 | 1283255.0742 | 2689580.928 | 1283255.3307
29 | 2689571.374 | 1283255.0742 | 2689571.5081 | 1283266.0079 | 2689570.3713 | 1283274.3854
30 | 2689610.9452 | 1283250.9164 | 2689604.3651 | 1283247.1576 | 2689599.6852 | 1283246.7241
31 | 2689530.6885 | 1283250.5522 | 2689533.1559 | 1283250.7343 | 2689546.2043 | 1283251.7778 | 2689553.1532 | 1283252.5063 | 2689556.3488 | 1283254.1785 | 2689562.2635 | 1283259.2283 | 2689562.8491 | 1283264.6641 | 2689562.8441 | 1283266.092
32 | 2689530.6885 | 1283250.5522 | 2689520.3591 | 1283252.4081 | 2689503.5022 | 1283253.9646 | 2689493.3969 | 1283251.9427 | 2689489.6499 | 1283251.9048
33 | 2689562.8441 | 1283266.092 | 2689562.8179 | 1283273.6269 | 2689560.2525 | 1283293.6722
34 | 2689567.1364 | 1283298.225 | 2689570.3713 | 1283274.3854
35 | 2689610.9452 | 1283250.9164 | 2689608.3796 | 1283255.7038 | 2689607.367 | 1283262.8697
36 | 2689557.9527 | 1283311.6415 | 2689560.2525 | 1283293.6722
37 | 2689490.5012 | 1283289.3001 | 2689515.5232 | 1283299.5063
38 | 2689522.917 | 1283302.5221 | 2689515.5232 | 1283299.5063
39 | 2689565.0631 | 1283312.6171 | 2689557.9527 | 1283311.6415
40 | 2689557.9527 | 1283311.6415 | 2689538.9216 | 1283309.0502 | 2689522.917 | 1283302.5221
41 | 2689565.0631 | 1283312.6171 | 2689567.1364 | 1283298.225
42 | 2689565.0631 | 1283312.6171 | 2689561.7346 | 1283338.8298
43 | 2689567.1364 | 1283298.225 | 2689578.7437 | 1283300.8232
44 | 2689578.7437 | 1283300.8232 | 2689584.5715 | 1283302.1277
45 | 2689604.8595 | 1283371.4809 | 2689604.4684 | 1283377.5588
46 | 2689604.8595 | 1283371.4809 | 2689605.0924 | 1283367.8613
47 | 2689585.2593 | 1283302.2817 | 2689584.5715 | 1283302.1277
48 | 2689607.367 | 1283262.8697 | 2689607.0274 | 1283265.2731
49 | 2689607.0274 | 1283265.2731 | 2689606.0584 | 1283272.1306
50 | 2689605.9841 | 1283272.6564 | 2689606.0584 | 1283272.1306
51 | 2689605.9841 | 1283272.6564 | 2689605.6211 | 1283275.2248
52 | 2689605.4469 | 1283278.4776 | 2689605.5273 | 1283275.8891 | 2689605.6211 | 1283275.2248
53 | 2689643.4842 | 1283278.626 | 2689643.4618 | 1283278.2295
54 | 2689643.7356 | 1283283.0653 | 2689643.4842 | 1283278.626
55 | 2689644.2595 | 1283292.3144 | 2689644.2595 | 1283292.3144 | 2689643.7356 | 1283283.0653
56 | 2689605.2275 | 1283285.5448 | 2689605.4469 | 1283278.4776
57 | 2689605.0924 | 1283367.8613 | 2689605.3208 | 1283364.3123
58 | 2689605.3208 | 1283364.3123 | 2689605.8058 | 1283356.7746 | 2689605.6743 | 1283355.953
59 | 2689604.8871 | 1283351.0334 | 2689605.6743 | 1283355.953
60 | 2689604.8871 | 1283351.0334 | 2689604.8871 | 1283351.0334 | 2689605.1219 | 1283341.0283
61 | 2689605.1219 | 1283341.0283 | 2689605.1219 | 1283341.0283 | 2689605.551 | 1283339.1791
62 | 2689605.551 | 1283339.1791 | 2689606.4155 | 1283335.4542 | 2689606.411 | 1283334.3992
63 | 2689606.4017 | 1283332.1992 | 2689606.411 | 1283334.3992
64 | 2689606.4017 | 1283332.1992 | 2689606.4014 | 1283332.1241
65 | 2689606.3724 | 1283325.2497 | 2689606.4014 | 1283332.1241
66 | 2689606.3724 | 1283325.2497 | 2689606.3622 | 1283322.8368
67 | 2689606.3301 | 1283315.2489 | 2689606.3622 | 1283322.8368
68 | 2689606.3301 | 1283315.2489 | 2689606.3181 | 1283312.4219
69 | 2689606.3181 | 1283312.4219 | 2689606.2963 | 1283307.2613 | 2689606.2762 | 1283302.3678
70 | 2689605.1332 | 1283291.7189 | 2689606.2724 | 1283301.4337 | 2689606.2762 | 1283302.3678
71 | 2689605.1332 | 1283291.7189 | 2689605.0562 | 1283291.0617 | 2689605.1446 | 1283288.2135
72 | 2689605.2275 | 1283285.5448 | 2689605.1446 | 1283288.2135

## bus_geodata
| x | y | coords
0 | 2689665.6227 | 1283372.1765
1 | 2689664.901 | 1283379.0438
2 | 2689667.5733 | 1283356.3037
3 | 2689669.8121 | 1283338.0849
4 | 2689674.7142 | 1283328.9113
5 | 2689683.5102 | 1283327.4308
6 | 2689661.2788 | 1283293.2384
7 | 2689650.5254 | 1283292.784
8 | 2689650.1273 | 1283292.7642
9 | 2689671.2539 | 1283264.3084
10 | 2689661.0868 | 1283262.5358
11 | 2689656.0137 | 1283261.6513
12 | 2689645.3476 | 1283259.7917
13 | 2689635.7388 | 1283257.2211
14 | 2689644.1613 | 1283268.5727
15 | 2689630.3397 | 1283255.5908
16 | 2689644.0427 | 1283269.4505
17 | 2689622.2037 | 1283253.134
18 | 2689643.7138 | 1283271.8851
19 | 2689474.4932 | 1283225.6989
20 | 2689475.2862 | 1283220.8742
21 | 2689477.1941 | 1283208.9595
22 | 2689537.8112 | 1283211.7045
23 | 2689581.3006 | 1283239.2224
24 | 2689511.1902 | 1283212.4691
25 | 2689569.8994 | 1283245.399
26 | 2689571.374 | 1283255.0742
27 | 2689599.6852 | 1283246.7241
28 | 2689580.928 | 1283255.3307
29 | 2689530.6885 | 1283250.5522
30 | 2689562.8441 | 1283266.092
31 | 2689489.6499 | 1283251.9048
32 | 2689570.3713 | 1283274.3854
33 | 2689610.9452 | 1283250.9164
34 | 2689560.2525 | 1283293.6722
35 | 2689490.5012 | 1283289.3001
36 | 2689515.5232 | 1283299.5063
37 | 2689557.9527 | 1283311.6415
38 | 2689522.917 | 1283302.5221
39 | 2689565.0631 | 1283312.6171
40 | 2689567.1364 | 1283298.225
41 | 2689561.7346 | 1283338.8298
42 | 2689578.7437 | 1283300.8232
43 | 2689604.4684 | 1283377.5588
44 | 2689604.8595 | 1283371.4809
45 | 2689584.5715 | 1283302.1277
46 | 2689607.367 | 1283262.8697
47 | 2689607.0274 | 1283265.2731
48 | 2689606.0584 | 1283272.1306
49 | 2689605.9841 | 1283272.6564
50 | 2689605.6211 | 1283275.2248
51 | 2689643.4618 | 1283278.2295
52 | 2689643.4842 | 1283278.626
53 | 2689643.7356 | 1283283.0653
54 | 2689605.4469 | 1283278.4776
55 | 2689585.2593 | 1283302.2817
56 | 2689605.0924 | 1283367.8614
57 | 2689605.3208 | 1283364.3123
58 | 2689605.6743 | 1283355.953
59 | 2689604.8871 | 1283351.0334
60 | 2689605.1219 | 1283341.0283
61 | 2689605.551 | 1283339.1791
62 | 2689606.411 | 1283334.3992
63 | 2689606.4017 | 1283332.1992
64 | 2689606.4014 | 1283332.1241
65 | 2689606.3724 | 1283325.2497
66 | 2689606.3622 | 1283322.8368
67 | 2689606.3301 | 1283315.2489
68 | 2689606.3181 | 1283312.4219
69 | 2689606.2762 | 1283302.3678
70 | 2689605.1332 | 1283291.7189
71 | 2689605.1446 | 1283288.2135
72 | 2689605.2275 | 1283285.5448
73 | 2689644.2595 | 1283292.3144
74 | 2689610.9452 | 1283250.9164

## line_std_types
| c_nf_per_km | r_ohm_per_km | x_ohm_per_km | max_i_ka | type | q_mm2 | alpha | voltage_rating
NAYY 4x50 SE | 210 | 0.642 | 0.083 | 0.142 | cs | 50 | 0.00403 | LV
NAYY 4x120 SE | 264 | 0.225 | 0.08 | 0.242 | cs | 120 | 0.00403 | LV
NAYY 4x150 SE | 261 | 0.208 | 0.08 | 0.27 | cs | 150 | 0.00403 | LV
NA2XS2Y 1x95 RM/25 12/20 kV | 216 | 0.313 | 0.132 | 0.252 | cs | 95 | 0.00403 | MV
NA2XS2Y 1x185 RM/25 12/20 kV | 273 | 0.161 | 0.117 | 0.362 | cs | 185 | 0.00403 | MV
NA2XS2Y 1x240 RM/25 12/20 kV | 304 | 0.122 | 0.112 | 0.421 | cs | 240 | 0.00403 | MV
NA2XS2Y 1x95 RM/25 6/10 kV | 315 | 0.313 | 0.123 | 0.249 | cs | 95 | 0.00403 | MV
NA2XS2Y 1x185 RM/25 6/10 kV | 406 | 0.161 | 0.11 | 0.358 | cs | 185 | 0.00403 | MV
NA2XS2Y 1x240 RM/25 6/10 kV | 456 | 0.122 | 0.105 | 0.416 | cs | 240 | 0.00403 | MV
NA2XS2Y 1x150 RM/25 12/20 kV | 250 | 0.206 | 0.116 | 0.319 | cs | 150 | 0.00403 | MV
NA2XS2Y 1x120 RM/25 12/20 kV | 230 | 0.253 | 0.119 | 0.283 | cs | 120 | 0.00403 | MV
NA2XS2Y 1x70 RM/25 12/20 kV | 190 | 0.443 | 0.132 | 0.22 | cs | 70 | 0.00403 | MV
NA2XS2Y 1x150 RM/25 6/10 kV | 360 | 0.206 | 0.11 | 0.315 | cs | 150 | 0.00403 | MV
NA2XS2Y 1x120 RM/25 6/10 kV | 340 | 0.253 | 0.113 | 0.28 | cs | 120 | 0.00403 | MV
NA2XS2Y 1x70 RM/25 6/10 kV | 280 | 0.443 | 0.123 | 0.217 | cs | 70 | 0.00403 | MV
N2XS(FL)2Y 1x120 RM/35 64/110 kV | 112 | 0.153 | 0.166 | 0.366 | cs | 120 | 0.00393 | HV
N2XS(FL)2Y 1x185 RM/35 64/110 kV | 125 | 0.099 | 0.156 | 0.457 | cs | 185 | 0.00393 | HV
N2XS(FL)2Y 1x240 RM/35 64/110 kV | 135 | 0.075 | 0.149 | 0.526 | cs | 240 | 0.00393 | HV
N2XS(FL)2Y 1x300 RM/35 64/110 kV | 144 | 0.06 | 0.144 | 0.588 | cs | 300 | 0.00393 | HV
15-AL1/3-ST1A 0.4 | 11 | 1.8769 | 0.35 | 0.105 | ol | 16 | 0.00403 | LV
24-AL1/4-ST1A 0.4 | 11.25 | 1.2012 | 0.335 | 0.14 | ol | 24 | 0.00403 | LV
48-AL1/8-ST1A 0.4 | 12.2 | 0.5939 | 0.3 | 0.21 | ol | 48 | 0.00403 | LV
94-AL1/15-ST1A 0.4 | 13.2 | 0.306 | 0.29 | 0.35 | ol | 94 | 0.00403 | LV
34-AL1/6-ST1A 10.0 | 9.7 | 0.8342 | 0.36 | 0.17 | ol | 34 | 0.00403 | MV
48-AL1/8-ST1A 10.0 | 10.1 | 0.5939 | 0.35 | 0.21 | ol | 48 | 0.00403 | MV
70-AL1/11-ST1A 10.0 | 10.4 | 0.4132 | 0.339 | 0.29 | ol | 70 | 0.00403 | MV
94-AL1/15-ST1A 10.0 | 10.75 | 0.306 | 0.33 | 0.35 | ol | 94 | 0.00403 | MV
122-AL1/20-ST1A 10.0 | 11.1 | 0.2376 | 0.323 | 0.41 | ol | 122 | 0.00403 | MV
149-AL1/24-ST1A 10.0 | 11.25 | 0.194 | 0.315 | 0.47 | ol | 149 | 0.00403 | MV
34-AL1/6-ST1A 20.0 | 9.15 | 0.8342 | 0.382 | 0.17 | ol | 34 | 0.00403 | MV
48-AL1/8-ST1A 20.0 | 9.5 | 0.5939 | 0.372 | 0.21 | ol | 48 | 0.00403 | MV
70-AL1/11-ST1A 20.0 | 9.7 | 0.4132 | 0.36 | 0.29 | ol | 70 | 0.00403 | MV
94-AL1/15-ST1A 20.0 | 10 | 0.306 | 0.35 | 0.35 | ol | 94 | 0.00403 | MV
122-AL1/20-ST1A 20.0 | 10.3 | 0.2376 | 0.344 | 0.41 | ol | 122 | 0.00403 | MV
149-AL1/24-ST1A 20.0 | 10.5 | 0.194 | 0.337 | 0.47 | ol | 149 | 0.00403 | MV
184-AL1/30-ST1A 20.0 | 10.75 | 0.1571 | 0.33 | 0.535 | ol | 184 | 0.00403 | MV
243-AL1/39-ST1A 20.0 | 11 | 0.1188 | 0.32 | 0.645 | ol | 243 | 0.00403 | MV
48-AL1/8-ST1A 110.0 | 8 | 0.5939 | 0.46 | 0.21 | ol | 48 | 0.00403 | HV
70-AL1/11-ST1A 110.0 | 8.4 | 0.4132 | 0.45 | 0.29 | ol | 70 | 0.00403 | HV
94-AL1/15-ST1A 110.0 | 8.65 | 0.306 | 0.44 | 0.35 | ol | 94 | 0.00403 | HV
122-AL1/20-ST1A 110.0 | 8.5 | 0.2376 | 0.43 | 0.41 | ol | 122 | 0.00403 | HV
149-AL1/24-ST1A 110.0 | 8.75 | 0.194 | 0.41 | 0.47 | ol | 149 | 0.00403 | HV
184-AL1/30-ST1A 110.0 | 8.8 | 0.1571 | 0.4 | 0.535 | ol | 184 | 0.00403 | HV
243-AL1/39-ST1A 110.0 | 9 | 0.1188 | 0.39 | 0.645 | ol | 243 | 0.00403 | HV
305-AL1/39-ST1A 110.0 | 9.2 | 0.0949 | 0.38 | 0.74 | ol | 305 | 0.00403 | HV
490-AL1/64-ST1A 110.0 | 9.75 | 0.059 | 0.37 | 0.96 | ol | 490 | 0.00403 | HV
679-AL1/86-ST1A 110.0 | 9.95 | 0.042 | 0.36 | 1.15 | ol | 679 | 0.00403 | HV
490-AL1/64-ST1A 220.0 | 10 | 0.059 | 0.285 | 0.96 | ol | 490 | 0.00403 | HV
679-AL1/86-ST1A 220.0 | 11.7 | 0.042 | 0.275 | 1.15 | ol | 679 | 0.00403 | HV
490-AL1/64-ST1A 380.0 | 11 | 0.059 | 0.253 | 0.96 | ol | 490 | 0.00403 | HV
679-AL1/86-ST1A 380.0 | 14.6 | 0.042 | 0.25 | 1.15 | ol | 679 | 0.00403 | HV

## trafo_std_types
| i0_percent | pfe_kw | vkr_percent | sn_mva | vn_lv_kv | vn_hv_kv | vk_percent | shift_degree | vector_group | tap_side | tap_neutral | tap_min | tap_max | tap_step_degree | tap_step_percent | tap_phase_shifter
160 MVA 380/110 kV | 0.06 | 60 | 0.25 | 160 | 110 | 380 | 12.2 | 0 | Yy0 | hv | 0 | -9 | 9 | 0 | 1.5 | FALSE
100 MVA 220/110 kV | 0.06 | 55 | 0.26 | 100 | 110 | 220 | 12 | 0 | Yy0 | hv | 0 | -9 | 9 | 0 | 1.5 | FALSE
63 MVA 110/20 kV | 0.04 | 22 | 0.32 | 63 | 20 | 110 | 18 | 150 | YNd5 | hv | 0 | -9 | 9 | 0 | 1.5 | FALSE
40 MVA 110/20 kV | 0.05 | 18 | 0.34 | 40 | 20 | 110 | 16.2 | 150 | YNd5 | hv | 0 | -9 | 9 | 0 | 1.5 | FALSE
25 MVA 110/20 kV | 0.07 | 14 | 0.41 | 25 | 20 | 110 | 12 | 150 | YNd5 | hv | 0 | -9 | 9 | 0 | 1.5 | FALSE
63 MVA 110/10 kV | 0.04 | 22 | 0.32 | 63 | 10 | 110 | 18 | 150 | YNd5 | hv | 0 | -9 | 9 | 0 | 1.5 | FALSE
40 MVA 110/10 kV | 0.05 | 18 | 0.34 | 40 | 10 | 110 | 16.2 | 150 | YNd5 | hv | 0 | -9 | 9 | 0 | 1.5 | FALSE
25 MVA 110/10 kV | 0.07 | 14 | 0.41 | 25 | 10 | 110 | 12 | 150 | YNd5 | hv | 0 | -9 | 9 | 0 | 1.5 | FALSE
0.25 MVA 20/0.4 kV | 0.32 | 0.8 | 1.44 | 0.25 | 0.4 | 20 | 6 | 150 | Yzn5 | hv | 0 | -2 | 2 | 0 | 2.5 | FALSE
0.4 MVA 20/0.4 kV | 0.3375 | 1.35 | 1.425 | 0.4 | 0.4 | 20 | 6 | 150 | Dyn5 | hv | 0 | -2 | 2 | 0 | 2.5 | FALSE
0.63 MVA 20/0.4 kV | 0.2619 | 1.65 | 1.206 | 0.63 | 0.4 | 20 | 6 | 150 | Dyn5 | hv | 0 | -2 | 2 | 0 | 2.5 | FALSE
0.25 MVA 10/0.4 kV | 0.24 | 0.6 | 1.2 | 0.25 | 0.4 | 10 | 4 | 150 | Dyn5 | hv | 0 | -2 | 2 | 0 | 2.5 | FALSE
0.4 MVA 10/0.4 kV | 0.2375 | 0.95 | 1.325 | 0.4 | 0.4 | 10 | 4 | 150 | Dyn5 | hv | 0 | -2 | 2 | 0 | 2.5 | FALSE
0.63 MVA 10/0.4 kV | 0.1873 | 1.18 | 1.0794 | 0.63 | 0.4 | 10 | 4 | 150 | Dyn5 | hv | 0 | -2 | 2 | 0 | 2.5 | FALSE

## trafo3w_std_types
| sn_hv_mva | sn_mv_mva | sn_lv_mva | vn_hv_kv | vn_mv_kv | vn_lv_kv | vk_hv_percent | vk_mv_percent | vk_lv_percent | vkr_hv_percent | vkr_mv_percent | vkr_lv_percent | pfe_kw | i0_percent | shift_mv_degree | shift_lv_degree | vector_group | tap_side | tap_neutral | tap_min | tap_max | tap_step_percent
63/25/38 MVA 110/20/10 kV | 63 | 25 | 38 | 110 | 20 | 10 | 10.4 | 10.4 | 10.4 | 0.28 | 0.32 | 0.35 | 35 | 0.89 | 0 | 0 | YN0yn0yn0 | hv | 0 | -10 | 10 | 1.2
63/25/38 MVA 110/10/10 kV | 63 | 25 | 38 | 110 | 10 | 10 | 10.4 | 10.4 | 10.4 | 0.28 | 0.32 | 0.35 | 35 | 0.89 | 0 | 0 | YN0yn0yn0 | hv | 0 | -10 | 10 | 1.2

## fuse_std_types
| fuse_type | i_rated_a | t_avg | t_min | t_total | x_avg | x_min | x_total
HV 100A | HV 100A | 100 | 0 | [10.0, 3.64, 0.854, 0.281, 0.1, 0.0531, 0.022, 0.01] | [10.0, 4.267, 1.21, 0.403, 0.1, 0.058, 0.022, 0.01] | 0 | [300.0, 350.0, 450.0, 550.0, 700.0, 850.0, 1200.0, 1752.0] | [600.0, 700.0, 900.0, 1150.0, 1665.0, 2000.0, 3000.0, 4313.0]
HV 10A | HV 10A | 10 | 0 | [10.0, 1675.0, 0.344, 0.156, 0.1, 0.0417, 0.0171, 0.01] | [10.0, 1.3, 0.3, 0.155, 0.1, 0.0555, 0.023, 0.01] | 0 | [30.0, 32.0, 35.0, 37.0, 39.0, 50.0, 70.0, 88.0] | [60.0, 70.0, 80.0, 87.0, 94.0, 110.0, 150.0, 216.0]
HV 125A | HV 125A | 125 | 0 | [10.0, 1.82, 0.344, 0.1, 0.0467, 0.0269, 0.01] | [10.0, 2.478, 0.426, 0.1, 0.0427, 0.0211, 0.01] | 0 | [375.0, 500.0, 700.0, 925.0, 1200.0, 1500.0, 2341.0] | [750.0, 1000.0, 1500.0, 2200.0, 3000.0, 4000.0, 5765.0]
HV 160A | HV 160A | 160 | 0 | [10.0, 4.15, 1.03, 0.198, 0.1, 0.051, 0.0172, 0.01] | [10.0, 2.3, 0.734, 0.274, 0.1, 0.046, 0.0177, 0.01] | 0 | [480.0, 550.0, 700.0, 1000.0, 1260.0, 1600.0, 2500.0, 3227.0] | [960.0, 1300.0, 1700.0, 2200.0, 2996.0, 4000.0, 6000.0, 7946.0]
HV 16A | HV 16A | 16 | 0 | [10.0, 0.352, 0.164, 0.1, 0.0649, 0.0342, 0.01] | [10.0, 2.34, 0.722, 0.181, 0.1, 0.055, 0.0296, 0.01] | 0 | [48.0, 60.0, 65.0, 71.0, 80.0, 100.0, 162.0] | [96.0, 110.0, 125.0, 150.0, 168.0, 200.0, 250.0, 398.0]
HV 200A | HV 200A | 200 | 0 | [10.0, 4.267, 1.21, 0.403, 0.1, 0.058, 0.022, 0.01] | [10.0, 3.73, 1.654, 0.328, 0.1, 0.0531, 0.019, 0.01] | 0 | [600.0, 700.0, 900.0, 1150.0, 1665.0, 2000.0, 3000.0, 4313.0] | [1200.0, 1500.0, 1800.0, 2700.0, 3960.0, 5000.0, 7500.0, 10620.0]
HV 20A | HV 20A | 20 | 0 | [10.0, 1.3, 0.3, 0.155, 0.1, 0.0555, 0.023, 0.01] | [10.0, 1.3, 0.161, 0.1, 0.0611, 0.0399, 0.0141, 0.01] | 0 | [60.0, 70.0, 80.0, 87.0, 94.0, 110.0, 150.0, 216.0] | [120.0, 150.0, 200.0, 223.0, 260.0, 300.0, 450.0, 532.0]
HV 25A | HV 25A | 25 | 0 | [10.0, 2.512, 0.833, 0.299, 0.1, 0.0372, 0.0223, 0.01] | [10.0, 3.125, 0.597, 0.198, 0.1, 0.0378, 0.022, 0.01] | 0 | [75.0, 82.0, 90.0, 100.0, 124.0, 170.0, 200.0, 289.0] | [150.0, 170.0, 210.0, 250.0, 294.0, 400.0, 500.0, 711.0]
HV 31.5A | HV 31.5A | 31.5 | 0 | [10.0, 2.34, 0.722, 0.181, 0.1, 0.055, 0.0296, 0.01] | [10.0, 2.84, 0.368, 0.164, 0.1, 0.0621, 0.0378, 0.0195, 0.01] | 0 | [95.0, 110.0, 125.0, 150.0, 165.0, 200.0, 250.0, 390.0] | [189.0, 220.0, 300.0, 350.0, 393.0, 450.0, 530.0, 700.0, 960.0]
HV 40A | HV 40A | 40 | 0 | [10.0, 1.3, 0.161, 0.1, 0.0611, 0.0399, 0.0141, 0.01] | [10.0, 2.05, 0.369, 0.198, 0.1, 0.051, 0.0298, 0.01] | 0 | [120.0, 150.0, 200.0, 223.0, 260.0, 300.0, 450.0, 532.0] | [240.0, 300.0, 400.0, 450.0, 530.0, 650.0, 800.0, 1311.0]
HV 50A | HV 50A | 50 | 0 | [10.0, 3.215, 0.597, 0.198, 0.1, 0.0378, 0.022, 0.01] | [10.0, 3.64, 0.854, 0.281, 0.1, 0.0531, 0.022, 0.01] | 0 | [150.0, 170.0, 210.0, 250.0, 294.0, 400.0, 500.0, 711.0] | [300.0, 350.0, 450.0, 550.0, 700.0, 850.0, 1200.0, 1752.0]
HV 6.3A | HV 6.3A | 6.3 | 0 | [10.0, 1.39, 0.344, 0.168, 0.1, 0.056, 0.0263, 0.01] | [10.0, 1.711, 0.516, 0.198, 0.1, 0.0634, 0.0303, 0.01] | 0 | [19.0, 19.5, 20.4, 20.8, 22.0, 25.0, 32.0, 48.0] | [38.0, 40.0, 43.0, 48.0, 53.0, 60.0, 75.0, 118.0]
HV 63A | HV 63A | 63 | 0 | [10.0, 2.84, 0.368, 0.164, 0.1, 0.0621, 0.0378, 0.0195, 0.01] | [10.0, 1.82, 0.344, 0.1, 0.0467, 0.0269, 0.01] | 0 | [189.0, 220.0, 300.0, 350.0, 393.0, 450.0, 530.0, 700.0, 961.0] | [378.0, 500.0, 700.0, 934.0, 1200.0, 1500.0, 2366.0]
HV 80A | HV 80A | 80 | 0 | [10.0, 2.05, 0.369, 0.198, 0.1, 0.051, 0.0298, 0.01] | [10.0, 4.15, 1.03, 0.198, 0.1, 0.051, 0.0172, 0.01] | 0 | [240.0, 300.0, 400.0, 450.0, 530.0, 650.0, 800.0, 1311.0] | [480.0, 550.0, 700.0, 1000.0, 1260.0, 1600.0, 2500.0, 3227.0]
Siemens NH-1-100 | Siemens NH-1-100 | 100 | [5400.0, 2000.0, 400.0, 20.0, 1.0, 0.2, 0.012, 0.004] | 0 | 0 | [150.0, 190.0, 250.0, 430.0, 900.0, 1250.0, 2700.0, 3600.0] | 0 | 0
Siemens NH-1-125 | Siemens NH-1-125 | 125 | [4800.0, 120.0, 7.0, 0.1, 0.004] | 0 | 0 | [180.0, 400.0, 740.0, 2000.0, 4250.0] | 0 | 0
Siemens NH-1-16 | Siemens NH-1-16 | 16 | [4000.0, 400.0, 2.0, 0.1, 0.04, 0.01] | 0 | 0 | [26.0, 35.0, 75.0, 150.0, 200.0, 300.0] | 0 | 0
Siemens NH-1-160 | Siemens NH-1-160 | 160 | [4800.0, 120.0, 7.0, 0.1, 0.004] | 0 | 0 | [210.0, 500.0, 900.0, 2300.0, 5000.0] | 0 | 0
Siemens NH-1-25 | Siemens NH-1-25 | 25 | [4000.0, 1000.0, 10.0, 0.2, 0.02, 0.01] | 0 | 0 | [40.0, 50.0, 100.0, 210.0, 400.0, 500.0] | 0 | 0
Siemens NH-1-50 | Siemens NH-1-50 | 50 | [4000.0, 40.0, 4.0, 1.0, 0.02, 0.01] | 0 | 0 | [86.0, 200.0, 300.0, 400.0, 1000.0, 1280.0] | 0 | 0
Siemens NH-1-63 | Siemens NH-1-63 | 63 | [4000.0, 100.0, 10.0, 2.0, 0.04, 0.01] | 0 | 0 | [100.0, 200.0, 300.0, 400.0, 1000.0, 1500.0] | 0 | 0
Siemens NH-1-80 | Siemens NH-1-80 | 80 | [4800.0, 120.0, 7.0, 0.1, 0.01] | 0 | 0 | [150.58, 250.0, 450.0, 1150.0, 2470.0] | 0 | 0
Siemens NH-2-1000 | Siemens NH-2-1000 | 1000 | [4800.0, 120.0, 7.0, 0.1, 0.004] | 0 | 0 | [1900.0, 3500.0, 8400.0, 24000.0, 52000.0] | 0 | 0
Siemens NH-2-200 | Siemens NH-2-200 | 200 | [4800.0, 120.0, 7.0, 0.1, 0.004] | 0 | 0 | [280.0, 650.0, 1200.0, 3000.0, 7000.0] | 0 | 0
Siemens NH-2-224 | Siemens NH-2-224 | 224 | [4800.0, 120.0, 7.0, 0.2, 0.04, 0.004] | 0 | 0 | [400.0, 750.0, 1453.0, 3025.0, 4315.0, 7600.0] | 0 | 0
Siemens NH-2-250 | Siemens NH-2-250 | 250 | [4800.0, 120.0, 7.0, 0.1, 0.004] | 0 | 0 | [450.0, 800.0, 1650.0, 4000.0, 8500.0] | 0 | 0
Siemens NH-2-315 | Siemens NH-2-315 | 315 | [4800.0, 120.0, 7.0, 0.1, 0.004] | 0 | 0 | [550.0, 920.0, 1900.0, 5000.0, 11000.0] | 0 | 0
Siemens NH-2-355 | Siemens NH-2-355 | 355 | [4800.0, 120.0, 6.0, 0.1, 0.004] | 0 | 0 | [650.0, 1116.27, 2350.0, 5840.0, 12790.0] | 0 | 0
Siemens NH-2-400 | Siemens NH-2-400 | 400 | [4800.0, 120.0, 7.0, 0.1, 0.004] | 0 | 0 | [720.0, 1350.0, 2800.0, 6500.0, 15000.0] | 0 | 0
Siemens NH-2-425 | Siemens NH-2-425 | 425 | [4800.0, 120.0, 7.0, 0.1, 0.004] | 0 | 0 | [850.0, 1500.0, 3050.0, 7500.0, 16500.0] | 0 | 0
Siemens NH-2-630 | Siemens NH-2-630 | 630 | [4800.0, 120.0, 7.0, 0.1, 0.004] | 0 | 0 | [1200.0, 2000.0, 4800.0, 12000.0, 26000.0] | 0 | 0

## dtypes
| element | column | dtype
0 | bus | name | object
1 | bus | vn_kv | float64
2 | bus | type | object
3 | bus | zone | object
4 | bus | in_service | bool
5 | load | name | object
6 | load | bus | uint32
7 | load | p_mw | float64
8 | load | q_mvar | float64
9 | load | const_z_percent | float64
10 | load | const_i_percent | float64
11 | load | sn_mva | float64
12 | load | scaling | float64
13 | load | in_service | bool
14 | load | type | object
15 | ext_grid | name | object
16 | ext_grid | bus | uint32
17 | ext_grid | vm_pu | float64
18 | ext_grid | va_degree | float64
19 | ext_grid | slack_weight | float64
20 | ext_grid | in_service | bool
21 | line | name | object
22 | line | std_type | object
23 | line | from_bus | uint32
24 | line | to_bus | uint32
25 | line | length_km | float64
26 | line | r_ohm_per_km | float64
27 | line | x_ohm_per_km | float64
28 | line | c_nf_per_km | float64
29 | line | g_us_per_km | float64
30 | line | max_i_ka | float64
31 | line | df | float64
32 | line | parallel | uint32
33 | line | type | object
34 | line | in_service | bool
35 | trafo | name | object
36 | trafo | std_type | object
37 | trafo | hv_bus | uint32
38 | trafo | lv_bus | uint32
39 | trafo | sn_mva | float64
40 | trafo | vn_hv_kv | float64
41 | trafo | vn_lv_kv | float64
42 | trafo | vk_percent | float64
43 | trafo | vkr_percent | float64
44 | trafo | pfe_kw | float64
45 | trafo | i0_percent | float64
46 | trafo | shift_degree | float64
47 | trafo | tap_side | object
48 | trafo | tap_neutral | int32
49 | trafo | tap_min | int32
50 | trafo | tap_max | int32
51 | trafo | tap_step_percent | float64
52 | trafo | tap_step_degree | float64
53 | trafo | tap_pos | int32
54 | trafo | tap_phase_shifter | bool
55 | trafo | parallel | uint32
56 | trafo | df | float64
57 | trafo | in_service | bool
58 | line_geodata | coords | object
59 | bus_geodata | x | float64
60 | bus_geodata | y | float64
61 | bus_geodata | coords | object

## parameters
| version | format_version | converged | OPF_converged | name | f_hz | sn_mva
0 | 2.14.6 | 2.14.0 | FALSE | FALSE |  | 50 | 1