## bus
| name | vn_kv | type | zone | in_service
0 | bus_LV_2939-62_0_6_node_0 | 0.4 | n |  | TRUE
1 | bus_LV_2939-62_0_6_node_1 | 0.4 | n |  | TRUE
2 | bus_LV_2939-62_0_6_node_2 | 0.4 | n |  | TRUE
3 | bus_LV_2939-62_0_6_node_4 | 0.4 | n |  | TRUE
4 | bus_LV_2939-62_0_6_node_5 | 0.4 | n |  | TRUE
5 | bus_LV_2939-62_0_6_node_8 | 0.4 | n |  | TRUE
6 | bus_LV_2939-62_0_6_node_6 | 0.4 | n |  | TRUE
7 | bus_LV_2939-62_0_6_node_42 | 0.4 | n |  | TRUE
8 | bus_LV_2939-62_0_6_node_12 | 0.4 | n |  | TRUE
9 | bus_LV_2939-62_0_6_node_14 | 0.4 | n |  | TRUE
10 | bus_LV_2939-62_0_6_node_17 | 0.4 | n |  | TRUE
11 | bus_LV_2939-62_0_6_node_11 | 0.4 | n |  | TRUE
12 | bus_LV_2939-62_0_6_node_15 | 0.4 | n |  | TRUE
13 | bus_LV_2939-62_0_6_node_49 | 0.4 | n |  | TRUE
14 | bus_LV_2939-62_0_6_node_47 | 0.4 | n |  | TRUE
15 | bus_LV_2939-62_0_6_node_16 | 0.4 | n |  | TRUE
16 | bus_LV_2939-62_0_6_node_69 | 0.4 | n |  | TRUE
17 | bus_LV_2939-62_0_6_node_70 | 0.4 | n |  | TRUE
18 | bus_LV_2939-62_0_6_node_68 | 0.4 | n |  | TRUE
19 | bus_LV_2939-62_0_6_node_41 | 0.4 | n |  | TRUE
20 | bus_LV_2939-62_0_6_node_20 | 0.4 | n |  | TRUE
21 | bus_LV_2939-62_0_6_node_40 | 0.4 | n |  | TRUE
22 | bus_LV_2939-62_0_6_node_18 | 0.4 | n |  | TRUE
23 | bus_LV_2939-62_0_6_node_46 | 0.4 | n |  | TRUE
24 | bus_LV_2939-62_0_6_node_45 | 0.4 | n |  | TRUE
25 | bus_LV_2939-62_0_6_node_19 | 0.4 | n |  | TRUE
26 | bus_LV_2939-62_0_6_node_44 | 0.4 | n |  | TRUE
27 | bus_LV_2939-62_0_6_node_31 | 0.4 | n |  | TRUE
28 | bus_LV_2939-62_0_6_node_23 | 0.4 | n |  | TRUE
29 | bus_LV_2939-62_0_6_node_25 | 0.4 | n |  | TRUE
30 | bus_LV_2939-62_0_6_node_26 | 0.4 | n |  | TRUE
31 | bus_LV_2939-62_0_6_node_21 | 0.4 | n |  | TRUE
32 | bus_LV_2939-62_0_6_node_24 | 0.4 | n |  | TRUE
33 | bus_LV_2939-62_0_6_node_28 | 0.4 | n |  | TRUE
34 | bus_LV_2939-62_0_6_node_43 | 0.4 | n |  | TRUE
35 | bus_LV_2939-62_0_6_node_29 | 0.4 | n |  | TRUE
36 | bus_LV_2939-62_0_6_node_96 | 0.4 | n |  | TRUE
37 | bus_LV_2939-62_0_6_node_103 | 0.4 | n |  | TRUE
38 | bus_LV_2939-62_0_6_node_124 | 0.4 | n |  | TRUE
39 | bus_LV_2939-62_0_6_node_32 | 0.4 | n |  | TRUE
40 | bus_LV_2939-62_0_6_node_33 | 0.4 | n |  | TRUE
41 | bus_LV_2939-62_0_6_node_65 | 0.4 | n |  | TRUE
42 | bus_LV_2939-62_0_6_node_66 | 0.4 | n |  | TRUE
43 | bus_LV_2939-62_0_6_node_91 | 0.4 | n |  | TRUE
44 | bus_LV_2939-62_0_6_node_97 | 0.4 | n |  | TRUE
45 | bus_LV_2939-62_0_6_node_35 | 0.4 | n |  | TRUE
46 | bus_LV_2939-62_0_6_node_55 | 0.4 | n |  | TRUE
47 | bus_LV_2939-62_0_6_node_36 | 0.4 | n |  | TRUE
48 | bus_LV_2939-62_0_6_node_53 | 0.4 | n |  | TRUE
49 | bus_LV_2939-62_0_6_node_39 | 0.4 | n |  | TRUE
50 | bus_LV_2939-62_0_6_node_122 | 0.4 | n |  | TRUE
51 | bus_LV_2939-62_0_6_node_121 | 0.4 | n |  | TRUE
52 | bus_LV_2939-62_0_6_node_37 | 0.4 | n |  | TRUE
53 | bus_LV_2939-62_0_6_node_61 | 0.4 | n |  | TRUE
54 | bus_LV_2939-62_0_6_node_38 | 0.4 | n |  | TRUE
55 | bus_LV_2939-62_0_6_node_115 | 0.4 | n |  | TRUE
56 | bus_LV_2939-62_0_6_node_59 | 0.4 | n |  | TRUE
57 | bus_LV_2939-62_0_6_node_123 | 0.4 | n |  | TRUE
58 | bus_LV_2939-62_0_6_node_56 | 0.4 | n |  | TRUE
59 | bus_LV_2939-62_0_6_node_7 | 0.4 | n |  | TRUE
60 | bus_LV_2939-62_0_6_node_10 | 0.4 | n |  | TRUE
61 | bus_LV_2939-62_0_6_node_9 | 0.4 | n |  | TRUE
62 | bus_LV_2939-62_0_6_node_57 | 0.4 | n |  | TRUE
63 | bus_LV_2939-62_0_6_node_52 | 0.4 | n |  | TRUE
64 | bus_LV_2939-62_0_6_node_50 | 0.4 | n |  | TRUE
65 | bus_LV_2939-62_0_6_node_101 | 0.4 | n |  | TRUE
66 | bus_LV_2939-62_0_6_node_22 | 0.4 | n |  | TRUE
67 | bus_LV_2939-62_0_6_node_54 | 0.4 | n |  | TRUE
68 | bus_LV_2939-62_0_6_node_107 | 0.4 | n |  | TRUE
69 | bus_LV_2939-62_0_6_node_94 | 0.4 | n |  | TRUE
70 | bus_LV_2939-62_0_6_node_64 | 0.4 | n |  | TRUE
71 | bus_LV_2939-62_0_6_node_63 | 0.4 | n |  | TRUE
72 | bus_LV_2939-62_0_6_node_67 | 0.4 | n |  | TRUE
73 | bus_LV_2939-62_0_6_node_62 | 0.4 | n |  | TRUE
74 | bus_LV_2939-62_0_6_node_60 | 0.4 | n |  | TRUE
75 | bus_LV_2939-62_0_6_node_89 | 0.4 | n |  | TRUE
76 | bus_LV_2939-62_0_6_node_98 | 0.4 | n |  | TRUE
77 | bus_LV_2939-62_0_6_node_87 | 0.4 | n |  | TRUE
78 | bus_LV_2939-62_0_6_node_125 | 0.4 | n |  | TRUE
79 | bus_LV_2939-62_0_6_node_58 | 0.4 | n |  | TRUE
80 | bus_LV_2939-62_0_6_node_120 | 0.4 | n |  | TRUE
81 | bus_LV_2939-62_0_6_node_113 | 0.4 | n |  | TRUE
82 | bus_LV_2939-62_0_6_node_51 | 0.4 | n |  | TRUE
83 | bus_LV_2939-62_0_6_node_99 | 0.4 | n |  | TRUE
84 | bus_LV_2939-62_0_6_node_71 | 0.4 | n |  | TRUE
85 | bus_LV_2939-62_0_6_node_72 | 0.4 | n |  | TRUE
86 | bus_LV_2939-62_0_6_node_73 | 0.4 | n |  | TRUE
87 | bus_LV_2939-62_0_6_node_74 | 0.4 | n |  | TRUE
88 | bus_LV_2939-62_0_6_node_75 | 0.4 | n |  | TRUE
89 | bus_LV_2939-62_0_6_node_76 | 0.4 | n |  | TRUE
90 | bus_LV_2939-62_0_6_node_81 | 0.4 | n |  | TRUE
91 | bus_LV_2939-62_0_6_node_78 | 0.4 | n |  | TRUE
92 | bus_LV_2939-62_0_6_node_95 | 0.4 | n |  | TRUE
93 | bus_LV_2939-62_0_6_node_82 | 0.4 | n |  | TRUE
94 | bus_LV_2939-62_0_6_node_77 | 0.4 | n |  | TRUE
95 | bus_LV_2939-62_0_6_node_93 | 0.4 | n |  | TRUE
96 | bus_LV_2939-62_0_6_node_79 | 0.4 | n |  | TRUE
97 | bus_LV_2939-62_0_6_node_80 | 0.4 | n |  | TRUE
98 | bus_LV_2939-62_0_6_node_85 | 0.4 | n |  | TRUE
99 | bus_LV_2939-62_0_6_node_84 | 0.4 | n |  | TRUE
100 | bus_LV_2939-62_0_6_node_111 | 0.4 | n |  | TRUE
101 | bus_LV_2939-62_0_6_node_110 | 0.4 | n |  | TRUE
102 | bus_LV_2939-62_0_6_node_90 | 0.4 | n |  | TRUE
103 | bus_LV_2939-62_0_6_node_92 | 0.4 | n |  | TRUE
104 | bus_LV_2939-62_0_6_node_105 | 0.4 | n |  | TRUE
105 | bus_LV_2939-62_0_6_node_104 | 0.4 | n |  | TRUE
106 | bus_LV_2939-62_0_6_node_106 | 0.4 | n |  | TRUE
107 | bus_LV_2939-62_0_6_node_100 | 0.4 | n |  | TRUE
108 | bus_LV_2939-62_0_6_node_102 | 0.4 | n |  | TRUE
109 | bus_LV_2939-62_0_6_node_108 | 0.4 | n |  | TRUE
110 | bus_LV_2939-62_0_6_node_109 | 0.4 | n |  | TRUE
111 | bus_LV_2939-62_0_6_node_112 | 0.4 | n |  | TRUE
112 | bus_LV_2939-62_0_6_node_114 | 0.4 | n |  | TRUE
113 | bus_LV_2939-62_0_6_node_118 | 0.4 | n |  | TRUE
114 | bus_LV_2939-62_0_6_node_119 | 0.4 | n |  | TRUE
115 | bus_MV_554_1_node_153 | 20 | n |  | TRUE

## load
| name | bus | p_mw | q_mvar | const_z_percent | const_i_percent | sn_mva | scaling | in_service | type
0 | LV_2939-62_0_6_load_0 | 0 | 0.0026091 | 0.00065389 | 0 | 0 |  | 1 | TRUE | wye
1 | LV_2939-62_0_6_load_1 | 1 | 0.033568 | 0.0084128 | 0 | 0 |  | 1 | TRUE | wye
2 | LV_2939-62_0_6_load_5 | 4 | 0.011229 | 0.0028142 | 0 | 0 |  | 1 | TRUE | wye
3 | LV_2939-62_0_6_load_8 | 5 | 0.0003452 | 8.6515e-05 | 0 | 0 |  | 1 | TRUE | wye
4 | LV_2939-62_0_6_load_6 | 6 | 0.054032 | 0.013542 | 0 | 0 |  | 1 | TRUE | wye
5 | LV_2939-62_0_6_load_42 | 7 | 0.013054 | 0.0032716 | 0 | 0 |  | 1 | TRUE | wye
6 | LV_2939-62_0_6_load_11 | 11 | 0.039569 | 0.0099169 | 0 | 0 |  | 1 | TRUE | wye
7 | LV_2939-62_0_6_load_49 | 13 | 0.0032623 | 0.00081762 | 0 | 0 |  | 1 | TRUE | wye
8 | LV_2939-62_0_6_load_47 | 14 | 0.011415 | 0.0028608 | 0 | 0 |  | 1 | TRUE | wye
9 | LV_2939-62_0_6_load_69 | 16 | 0.0036234 | 0.00090811 | 0 | 0 |  | 1 | TRUE | wye
10 | LV_2939-62_0_6_load_70 | 17 | 0.0040405 | 0.0010126 | 0 | 0 |  | 1 | TRUE | wye
11 | LV_2939-62_0_6_load_68 | 18 | 0.017041 | 0.004271 | 0 | 0 |  | 1 | TRUE | wye
12 | LV_2939-62_0_6_load_41 | 19 | 0.0035234 | 0.00088305 | 0 | 0 |  | 1 | TRUE | wye
13 | LV_2939-62_0_6_load_40 | 21 | 0.0020043 | 0.00050233 | 0 | 0 |  | 1 | TRUE | wye
14 | LV_2939-62_0_6_load_46 | 23 | 0.033629 | 0.0084283 | 0 | 0 |  | 1 | TRUE | wye
15 | LV_2939-62_0_6_load_45 | 24 | 0.0047615 | 0.0011933 | 0 | 0 |  | 1 | TRUE | wye
16 | LV_2939-62_0_6_load_44 | 26 | 0.0021525 | 0.00053948 | 0 | 0 |  | 1 | TRUE | wye
17 | LV_2939-62_0_6_load_21 | 31 | 0.0034715 | 0.00087005 | 0 | 0 |  | 1 | TRUE | wye
18 | LV_2939-62_0_6_load_43 | 34 | 0.00557 | 0.001396 | 0 | 0 |  | 1 | TRUE | wye
19 | LV_2939-62_0_6_load_103 | 37 | 0.0041714 | 0.0010454 | 0 | 0 |  | 1 | TRUE | wye
20 | LV_2939-62_0_6_load_124 | 38 | 0.0030296 | 0.00075928 | 0 | 0 |  | 1 | TRUE | wye
21 | LV_2939-62_0_6_load_65 | 41 | 0.0055804 | 0.0013986 | 0 | 0 |  | 1 | TRUE | wye
22 | LV_2939-62_0_6_load_66 | 42 | 0.0043842 | 0.0010988 | 0 | 0 |  | 1 | TRUE | wye
23 | LV_2939-62_0_6_load_91 | 43 | 0.0031001 | 0.00077695 | 0 | 0 |  | 1 | TRUE | wye
24 | LV_2939-62_0_6_load_55 | 46 | 0.0016236 | 0.00040692 | 0 | 0 |  | 1 | TRUE | wye
25 | LV_2939-62_0_6_load_53 | 48 | 0.0016185 | 0.00040564 | 0 | 0 |  | 1 | TRUE | wye
26 | LV_2939-62_0_6_load_121 | 51 | 0.018726 | 0.0046932 | 0 | 0 |  | 1 | TRUE | wye
27 | LV_2939-62_0_6_load_59 | 56 | 0.014609 | 0.0036613 | 0 | 0 |  | 1 | TRUE | wye
28 | LV_2939-62_0_6_load_123 | 57 | 0.0009534 | 0.00023895 | 0 | 0 |  | 1 | TRUE | wye
29 | LV_2939-62_0_6_load_56 | 58 | 0.00078258 | 0.00019613 | 0 | 0 |  | 1 | TRUE | wye
30 | LV_2939-62_0_6_load_10 | 60 | 0.00024178 | 6.0595e-05 | 0 | 0 |  | 1 | TRUE | wye
31 | LV_2939-62_0_6_load_9 | 61 | 0.00036106 | 9.0489e-05 | 0 | 0 |  | 1 | TRUE | wye
32 | LV_2939-62_0_6_load_57 | 62 | 0.0011994 | 0.0003006 | 0 | 0 |  | 1 | TRUE | wye
33 | LV_2939-62_0_6_load_52 | 63 | 0.0011605 | 0.00029086 | 0 | 0 |  | 1 | TRUE | wye
34 | LV_2939-62_0_6_load_50 | 64 | 0.00019262 | 4.8274e-05 | 0 | 0 |  | 1 | TRUE | wye
35 | LV_2939-62_0_6_load_22 | 66 | 0.0048345 | 0.0012116 | 0 | 0 |  | 1 | TRUE | wye
36 | LV_2939-62_0_6_load_54 | 67 | 0.0026498 | 0.00066409 | 0 | 0 |  | 1 | TRUE | wye
37 | LV_2939-62_0_6_load_107 | 68 | 0.0013759 | 0.00034484 | 0 | 0 |  | 1 | TRUE | wye
38 | LV_2939-62_0_6_load_94 | 69 | 0.0048105 | 0.0012056 | 0 | 0 |  | 1 | TRUE | wye
39 | LV_2939-62_0_6_load_64 | 70 | 0.011596 | 0.0029063 | 0 | 0 |  | 1 | TRUE | wye
40 | LV_2939-62_0_6_load_63 | 71 | 0.0020777 | 0.00052072 | 0 | 0 |  | 1 | TRUE | wye
41 | LV_2939-62_0_6_load_67 | 72 | 0.0024215 | 0.00060687 | 0 | 0 |  | 1 | TRUE | wye
42 | LV_2939-62_0_6_load_62 | 73 | 0.0004685 | 0.00011742 | 0 | 0 |  | 1 | TRUE | wye
43 | LV_2939-62_0_6_load_89 | 75 | 0.00225 | 0.00056389 | 0 | 0 |  | 1 | TRUE | wye
44 | LV_2939-62_0_6_load_98 | 76 | 0.0017688 | 0.0004433 | 0 | 0 |  | 1 | TRUE | wye
45 | LV_2939-62_0_6_load_87 | 77 | 0.0058037 | 0.0014545 | 0 | 0 |  | 1 | TRUE | wye
46 | LV_2939-62_0_6_load_125 | 78 | 0.014999 | 0.0037592 | 0 | 0 |  | 1 | TRUE | wye
47 | LV_2939-62_0_6_load_58 | 79 | 0.0040316 | 0.0010104 | 0 | 0 |  | 1 | TRUE | wye
48 | LV_2939-62_0_6_load_120 | 80 | 0.0086523 | 0.0021685 | 0 | 0 |  | 1 | TRUE | wye
49 | LV_2939-62_0_6_load_51 | 82 | 0.0025521 | 0.00063961 | 0 | 0 |  | 1 | TRUE | wye
50 | LV_2939-62_0_6_load_99 | 83 | 0.002111 | 0.00052905 | 0 | 0 |  | 1 | TRUE | wye
51 | LV_2939-62_0_6_load_71 | 84 | 0.0027842 | 0.00069779 | 0 | 0 |  | 1 | TRUE | wye
52 | LV_2939-62_0_6_load_72 | 85 | 0.0048111 | 0.0012058 | 0 | 0 |  | 1 | TRUE | wye
53 | LV_2939-62_0_6_load_74 | 87 | 0.0024806 | 0.00062171 | 0 | 0 |  | 1 | TRUE | wye
54 | LV_2939-62_0_6_load_75 | 88 | 0.0023866 | 0.00059813 | 0 | 0 |  | 1 | TRUE | wye
55 | LV_2939-62_0_6_load_76 | 89 | 0.0040956 | 0.0010265 | 0 | 0 |  | 1 | TRUE | wye
56 | LV_2939-62_0_6_load_81 | 90 | 0.0025138 | 0.00063003 | 0 | 0 |  | 1 | TRUE | wye
57 | LV_2939-62_0_6_load_78 | 91 | 0.0047117 | 0.0011809 | 0 | 0 |  | 1 | TRUE | wye
58 | LV_2939-62_0_6_load_95 | 92 | 0.0048103 | 0.0012056 | 0 | 0 |  | 1 | TRUE | wye
59 | LV_2939-62_0_6_load_82 | 93 | 0.0019978 | 0.0005007 | 0 | 0 |  | 1 | TRUE | wye
60 | LV_2939-62_0_6_load_77 | 94 | 0.0038146 | 0.00095604 | 0 | 0 |  | 1 | TRUE | wye
61 | LV_2939-62_0_6_load_93 | 95 | 0.0035533 | 0.00089055 | 0 | 0 |  | 1 | TRUE | wye
62 | LV_2939-62_0_6_load_79 | 96 | 0.0021439 | 0.00053731 | 0 | 0 |  | 1 | TRUE | wye
63 | LV_2939-62_0_6_load_80 | 97 | 0.0025234 | 0.00063243 | 0 | 0 |  | 1 | TRUE | wye
64 | LV_2939-62_0_6_load_85 | 98 | 0.00651 | 0.0016316 | 0 | 0 |  | 1 | TRUE | wye
65 | LV_2939-62_0_6_load_84 | 99 | 0.0019463 | 0.00048779 | 0 | 0 |  | 1 | TRUE | wye
66 | LV_2939-62_0_6_load_111 | 100 | 0.0036997 | 0.00092723 | 0 | 0 |  | 1 | TRUE | wye
67 | LV_2939-62_0_6_load_110 | 101 | 0.0012843 | 0.00032188 | 0 | 0 |  | 1 | TRUE | wye
68 | LV_2939-62_0_6_load_90 | 102 | 0.0018483 | 0.00046322 | 0 | 0 |  | 1 | TRUE | wye
69 | LV_2939-62_0_6_load_92 | 103 | 0.0032468 | 0.00081373 | 0 | 0 |  | 1 | TRUE | wye
70 | LV_2939-62_0_6_load_105 | 104 | 0.002241 | 0.00056164 | 0 | 0 |  | 1 | TRUE | wye
71 | LV_2939-62_0_6_load_104 | 105 | 0.0035534 | 0.00089055 | 0 | 0 |  | 1 | TRUE | wye
72 | LV_2939-62_0_6_load_106 | 106 | 0.0015741 | 0.00039451 | 0 | 0 |  | 1 | TRUE | wye
73 | LV_2939-62_0_6_load_100 | 107 | 0.0028261 | 0.00070829 | 0 | 0 |  | 1 | TRUE | wye
74 | LV_2939-62_0_6_load_102 | 108 | 0.0024423 | 0.00061209 | 0 | 0 |  | 1 | TRUE | wye
75 | LV_2939-62_0_6_load_108 | 109 | 0.0020402 | 0.00051133 | 0 | 0 |  | 1 | TRUE | wye
76 | LV_2939-62_0_6_load_109 | 110 | 0.002313 | 0.0005797 | 0 | 0 |  | 1 | TRUE | wye
77 | LV_2939-62_0_6_load_112 | 111 | 0.012486 | 0.0031293 | 0 | 0 |  | 1 | TRUE | wye
78 | LV_2939-62_0_6_load_118 | 113 | 0.0023157 | 0.00058037 | 0 | 0 |  | 1 | TRUE | wye
79 | LV_2939-62_0_6_load_119 | 114 | 0.0060009 | 0.001504 | 0 | 0 |  | 1 | TRUE | wye

## ext_grid
| name | bus | vm_pu | va_degree | slack_weight | in_service
0 |  | 33 | 1 | 0 | 1 | TRUE

## line
| name | std_type | from_bus | to_bus | length_km | r_ohm_per_km | x_ohm_per_km | c_nf_per_km | g_us_per_km | max_i_ka | df | parallel | type | in_service
0 | LV_2939-62_0_6_line_0 |  | 0 | 1 | 0.00016631 | 0.125 | 0.08 | 261 | 0 | 0.364 | 1 | 1 | cs | TRUE
1 | LV_2939-62_0_6_line_1 |  | 0 | 2 | 0.043025 | 0.125 | 0.08 | 261 | 0 | 0.364 | 1 | 1 | cs | TRUE
2 | LV_2939-62_0_6_line_2 |  | 2 | 3 | 0.034602 | 0.125 | 0.08 | 261 | 0 | 0.364 | 1 | 1 | cs | TRUE
3 | LV_2939-62_0_6_line_3 |  | 2 | 4 | 0.0093781 | 0.125 | 0.08 | 261 | 0 | 0.364 | 1 | 1 | cs | TRUE
4 | LV_2939-62_0_6_line_4 |  | 3 | 5 | 0.027269 | 0.125 | 0.08 | 261 | 0 | 0.364 | 1 | 1 | cs | TRUE
5 | LV_2939-62_0_6_line_5 |  | 3 | 6 | 0.014408 | 0.125 | 0.08 | 261 | 0 | 0.364 | 1 | 1 | cs | TRUE
6 | LV_2939-62_0_6_line_6 |  | 4 | 7 | 0.0064549 | 0.125 | 0.08 | 261 | 0 | 0.364 | 1 | 1 | cs | TRUE
7 | LV_2939-62_0_6_line_7 |  | 5 | 58 | 0.0041941 | 0.125 | 0.08 | 261 | 0 | 0.364 | 1 | 1 | cs | TRUE
8 | LV_2939-62_0_6_line_8 |  | 6 | 59 | 0.0024733 | 0.125 | 0.08 | 261 | 0 | 0.364 | 1 | 1 | cs | TRUE
9 | LV_2939-62_0_6_line_9 |  | 7 | 32 | 0.034515 | 0.125 | 0.08 | 261 | 0 | 0.364 | 1 | 1 | cs | TRUE
10 | LV_2939-62_0_6_line_10 |  | 8 | 9 | 0.14526 | 0.125 | 0.08 | 261 | 0 | 0.364 | 1 | 1 | cs | TRUE
11 | LV_2939-62_0_6_line_11 |  | 8 | 10 | 0.059636 | 0.125 | 0.08 | 261 | 0 | 0.364 | 1 | 1 | cs | TRUE
12 | LV_2939-62_0_6_line_12 |  | 8 | 11 | 0.010935 | 0.125 | 0.08 | 261 | 0 | 0.364 | 1 | 1 | cs | TRUE
13 | LV_2939-62_0_6_line_13 |  | 9 | 12 | 0.021376 | 0.125 | 0.08 | 261 | 0 | 0.364 | 1 | 1 | cs | TRUE
14 | LV_2939-62_0_6_line_14 |  | 9 | 13 | 0.010251 | 0.125 | 0.08 | 261 | 0 | 0.364 | 1 | 1 | cs | TRUE
15 | LV_2939-62_0_6_line_15 |  | 10 | 19 | 0.067282 | 0.125 | 0.08 | 261 | 0 | 0.364 | 1 | 5 | cs | TRUE
16 | LV_2939-62_0_6_line_16 |  | 10 | 20 | 0.021733 | 0.125 | 0.08 | 261 | 0 | 0.364 | 1 | 1 | cs | TRUE
17 | LV_2939-62_0_6_line_17 |  | 10 | 21 | 0.033045 | 0.125 | 0.08 | 261 | 0 | 0.364 | 1 | 5 | cs | TRUE
18 | LV_2939-62_0_6_line_18 |  | 12 | 14 | 0.06227 | 0.125 | 0.08 | 261 | 0 | 0.364 | 1 | 1 | cs | TRUE
19 | LV_2939-62_0_6_line_19 |  | 15 | 16 | 0.031815 | 0.125 | 0.08 | 261 | 0 | 0.364 | 1 | 1 | cs | TRUE
20 | LV_2939-62_0_6_line_20 |  | 15 | 17 | 0.036898 | 0.125 | 0.08 | 261 | 0 | 0.364 | 1 | 5 | cs | TRUE
21 | LV_2939-62_0_6_line_21 |  | 15 | 18 | 0.04375 | 0.125 | 0.08 | 261 | 0 | 0.364 | 1 | 5 | cs | TRUE
22 | LV_2939-62_0_6_line_22 |  | 17 | 65 | 0.03916 | 0.125 | 0.08 | 261 | 0 | 0.364 | 1 | 5 | cs | TRUE
23 | LV_2939-62_0_6_line_23 |  | 18 | 19 | 0.00053674 | 0.125 | 0.08 | 261 | 0 | 0.364 | 1 | 5 | cs | TRUE
24 | LV_2939-62_0_6_line_24 |  | 20 | 27 | 0.093598 | 0.125 | 0.08 | 261 | 0 | 0.364 | 1 | 1 | cs | TRUE
25 | LV_2939-62_0_6_line_25 |  | 20 | 26 | 0.10885 | 0.125 | 0.08 | 261 | 0 | 0.364 | 1 | 1 | cs | TRUE
26 | LV_2939-62_0_6_line_26 |  | 21 | 30 | 0.037624 | 0.125 | 0.08 | 261 | 0 | 0.364 | 1 | 5 | cs | TRUE
27 | LV_2939-62_0_6_line_27 |  | 22 | 23 | 0.010498 | 0.125 | 0.08 | 261 | 0 | 0.364 | 1 | 1 | cs | TRUE
28 | LV_2939-62_0_6_line_28 |  | 22 | 24 | 0.0053502 | 0.125 | 0.08 | 261 | 0 | 0.364 | 1 | 1 | cs | TRUE
29 | LV_2939-62_0_6_line_29 |  | 24 | 25 | 0.021571 | 0.125 | 0.08 | 261 | 0 | 0.364 | 1 | 1 | cs | TRUE
30 | LV_2939-62_0_6_line_30 |  | 25 | 26 | 0.045458 | 0.125 | 0.08 | 261 | 0 | 0.364 | 1 | 1 | cs | TRUE
31 | LV_2939-62_0_6_line_31 |  | 27 | 38 | 0.022239 | 0.125 | 0.08 | 261 | 0 | 0.364 | 1 | 1 | cs | TRUE
32 | LV_2939-62_0_6_line_32 |  | 28 | 29 | 0.010667 | 0.125 | 0.08 | 261 | 0 | 0.364 | 1 | 5 | cs | TRUE
33 | LV_2939-62_0_6_line_33 |  | 28 | 30 | 0.062567 | 0.125 | 0.08 | 261 | 0 | 0.364 | 1 | 5 | cs | TRUE
34 | LV_2939-62_0_6_line_34 |  | 28 | 31 | 0.012163 | 0.125 | 0.08 | 261 | 0 | 0.364 | 1 | 1 | cs | TRUE
35 | LV_2939-62_0_6_line_35 |  | 29 | 34 | 0.0091337 | 0.125 | 0.08 | 261 | 0 | 0.364 | 1 | 5 | cs | TRUE
36 | LV_2939-62_0_6_line_36 |  | 31 | 66 | 0.013301 | 0.125 | 0.08 | 261 | 0 | 0.364 | 1 | 1 | cs | TRUE
37 | LV_2939-62_0_6_line_37 |  | 32 | 33 | 0.074731 | 0.125 | 0.08 | 261 | 0 | 0.364 | 1 | 1 | cs | TRUE
38 | LV_2939-62_0_6_line_38 |  | 33 | 34 | 0.044636 | 0.125 | 0.08 | 261 | 0 | 0.364 | 1 | 5 | cs | TRUE
39 | LV_2939-62_0_6_line_39 |  | 35 | 36 | 0.014581 | 0.125 | 0.08 | 261 | 0 | 0.364 | 1 | 5 | cs | TRUE
40 | LV_2939-62_0_6_line_40 |  | 35 | 37 | 0.00086478 | 0.125 | 0.08 | 261 | 0 | 0.364 | 1 | 5 | cs | TRUE
41 | LV_2939-62_0_6_line_41 |  | 36 | 68 | 0.0039469 | 0.125 | 0.08 | 261 | 0 | 0.364 | 1 | 5 | cs | TRUE
42 | LV_2939-62_0_6_line_42 |  | 36 | 69 | 0.037633 | 0.125 | 0.08 | 261 | 0 | 0.364 | 1 | 5 | cs | TRUE
43 | LV_2939-62_0_6_line_43 |  | 37 | 65 | 0.023782 | 0.125 | 0.08 | 261 | 0 | 0.364 | 1 | 5 | cs | TRUE
44 | LV_2939-62_0_6_line_44 |  | 39 | 40 | 0.056015 | 0.125 | 0.08 | 261 | 0 | 0.364 | 1 | 1 | cs | TRUE
45 | LV_2939-62_0_6_line_45 |  | 39 | 41 | 0.044094 | 0.125 | 0.08 | 261 | 0 | 0.364 | 1 | 1 | cs | TRUE
46 | LV_2939-62_0_6_line_46 |  | 39 | 42 | 0.029282 | 0.125 | 0.08 | 261 | 0 | 0.364 | 1 | 1 | cs | TRUE
47 | LV_2939-62_0_6_line_47 |  | 40 | 43 | 0.018458 | 0.125 | 0.08 | 261 | 0 | 0.364 | 1 | 5 | cs | TRUE
48 | LV_2939-62_0_6_line_48 |  | 40 | 44 | 0.009198 | 0.125 | 0.08 | 261 | 0 | 0.364 | 1 | 5 | cs | TRUE
49 | LV_2939-62_0_6_line_49 |  | 41 | 71 | 0.023372 | 0.125 | 0.08 | 261 | 0 | 0.364 | 1 | 1 | cs | TRUE
50 | LV_2939-62_0_6_line_50 |  | 42 | 72 | 0.00022068 | 0.125 | 0.08 | 261 | 0 | 0.364 | 1 | 1 | cs | TRUE
51 | LV_2939-62_0_6_line_51 |  | 43 | 75 | 0.0036242 | 0.125 | 0.08 | 261 | 0 | 0.364 | 1 | 5 | cs | TRUE
52 | LV_2939-62_0_6_line_52 |  | 44 | 76 | 0.01988 | 0.125 | 0.08 | 261 | 0 | 0.364 | 1 | 5 | cs | TRUE
53 | LV_2939-62_0_6_line_53 |  | 44 | 77 | 0.036777 | 0.125 | 0.08 | 261 | 0 | 0.364 | 1 | 2 | cs | TRUE
54 | LV_2939-62_0_6_line_54 |  | 45 | 46 | 0.013602 | 0.125 | 0.08 | 261 | 0 | 0.364 | 1 | 5 | cs | TRUE
55 | LV_2939-62_0_6_line_55 |  | 45 | 47 | 0.12982 | 0.125 | 0.08 | 261 | 0 | 0.364 | 1 | 5 | cs | TRUE
56 | LV_2939-62_0_6_line_56 |  | 45 | 48 | 0.015372 | 0.125 | 0.08 | 261 | 0 | 0.364 | 1 | 5 | cs | TRUE
57 | LV_2939-62_0_6_line_57 |  | 46 | 79 | 0.027409 | 0.125 | 0.08 | 261 | 0 | 0.364 | 1 | 4 | cs | TRUE
58 | LV_2939-62_0_6_line_58 |  | 47 | 49 | 0.045188 | 0.125 | 0.08 | 261 | 0 | 0.364 | 1 | 1 | cs | TRUE
59 | LV_2939-62_0_6_line_59 |  | 47 | 50 | 0.060295 | 0.125 | 0.08 | 261 | 0 | 0.364 | 1 | 5 | cs | TRUE
60 | LV_2939-62_0_6_line_60 |  | 47 | 51 | 0.07301 | 0.125 | 0.08 | 261 | 0 | 0.364 | 1 | 5 | cs | TRUE
61 | LV_2939-62_0_6_line_61 |  | 48 | 67 | 0.019794 | 0.125 | 0.08 | 261 | 0 | 0.364 | 1 | 2 | cs | TRUE
62 | LV_2939-62_0_6_line_62 |  | 49 | 57 | 0.020379 | 0.125 | 0.08 | 261 | 0 | 0.364 | 1 | 1 | cs | TRUE
63 | LV_2939-62_0_6_line_63 |  | 50 | 78 | 0.048566 | 0.125 | 0.08 | 261 | 0 | 0.364 | 1 | 5 | cs | TRUE
64 | LV_2939-62_0_6_line_64 |  | 51 | 52 | 0.026358 | 0.125 | 0.08 | 261 | 0 | 0.364 | 1 | 5 | cs | TRUE
65 | LV_2939-62_0_6_line_65 |  | 52 | 53 | 0.044648 | 0.125 | 0.08 | 261 | 0 | 0.364 | 1 | 5 | cs | TRUE
66 | LV_2939-62_0_6_line_66 |  | 52 | 54 | 0.032317 | 0.125 | 0.08 | 261 | 0 | 0.364 | 1 | 1 | cs | TRUE
67 | LV_2939-62_0_6_line_67 |  | 52 | 55 | 0.049757 | 0.125 | 0.08 | 261 | 0 | 0.364 | 1 | 5 | cs | TRUE
68 | LV_2939-62_0_6_line_68 |  | 53 | 76 | 0.078187 | 0.125 | 0.08 | 261 | 0 | 0.364 | 1 | 5 | cs | TRUE
69 | LV_2939-62_0_6_line_69 |  | 53 | 74 | 0.01093 | 0.125 | 0.08 | 261 | 0 | 0.364 | 1 | 1 | cs | TRUE
70 | LV_2939-62_0_6_line_70 |  | 54 | 56 | 0.010126 | 0.125 | 0.08 | 261 | 0 | 0.364 | 1 | 1 | cs | TRUE
71 | LV_2939-62_0_6_line_71 |  | 55 | 80 | 0.014729 | 0.125 | 0.08 | 261 | 0 | 0.364 | 1 | 5 | cs | TRUE
72 | LV_2939-62_0_6_line_72 |  | 55 | 81 | 0.014204 | 0.125 | 0.08 | 261 | 0 | 0.364 | 1 | 5 | cs | TRUE
73 | LV_2939-62_0_6_line_73 |  | 58 | 62 | 0.031067 | 0.125 | 0.08 | 261 | 0 | 0.364 | 1 | 1 | cs | TRUE
74 | LV_2939-62_0_6_line_74 |  | 59 | 60 | 0.028311 | 0.125 | 0.08 | 261 | 0 | 0.364 | 1 | 1 | cs | TRUE
75 | LV_2939-62_0_6_line_75 |  | 60 | 63 | 0.012606 | 0.125 | 0.08 | 261 | 0 | 0.364 | 1 | 1 | cs | TRUE
76 | LV_2939-62_0_6_line_76 |  | 61 | 62 | 0.020331 | 0.125 | 0.08 | 261 | 0 | 0.364 | 1 | 1 | cs | TRUE
77 | LV_2939-62_0_6_line_77 |  | 63 | 64 | 0.036705 | 0.125 | 0.08 | 261 | 0 | 0.364 | 1 | 1 | cs | TRUE
78 | LV_2939-62_0_6_line_78 |  | 64 | 82 | 0.0031495 | 0.125 | 0.08 | 261 | 0 | 0.364 | 1 | 1 | cs | TRUE
79 | LV_2939-62_0_6_line_79 |  | 65 | 83 | 0.0089296 | 0.125 | 0.08 | 261 | 0 | 0.364 | 1 | 5 | cs | TRUE
80 | LV_2939-62_0_6_line_80 |  | 68 | 106 | 0.017371 | 0.125 | 0.08 | 261 | 0 | 0.364 | 1 | 5 | cs | TRUE
81 | LV_2939-62_0_6_line_81 |  | 69 | 95 | 0.005617 | 0.125 | 0.08 | 261 | 0 | 0.364 | 1 | 5 | cs | TRUE
82 | LV_2939-62_0_6_line_82 |  | 70 | 71 | 0.012307 | 0.125 | 0.08 | 261 | 0 | 0.364 | 1 | 1 | cs | TRUE
83 | LV_2939-62_0_6_line_83 |  | 73 | 74 | 0.014016 | 0.125 | 0.08 | 261 | 0 | 0.364 | 1 | 1 | cs | TRUE
84 | LV_2939-62_0_6_line_84 |  | 75 | 102 | 0.019113 | 0.125 | 0.08 | 261 | 0 | 0.364 | 1 | 5 | cs | TRUE
85 | LV_2939-62_0_6_line_85 |  | 80 | 114 | 0.011003 | 0.125 | 0.08 | 261 | 0 | 0.364 | 1 | 2 | cs | TRUE
86 | LV_2939-62_0_6_line_86 |  | 81 | 111 | 0.018089 | 0.125 | 0.08 | 261 | 0 | 0.364 | 1 | 5 | cs | TRUE
87 | LV_2939-62_0_6_line_87 |  | 83 | 107 | 0.023268 | 0.125 | 0.08 | 261 | 0 | 0.364 | 1 | 2 | cs | TRUE
88 | LV_2939-62_0_6_line_88 |  | 84 | 85 | 0.013433 | 0.125 | 0.08 | 261 | 0 | 0.364 | 1 | 1 | cs | TRUE
89 | LV_2939-62_0_6_line_89 |  | 84 | 86 | 0.0051124 | 0.125 | 0.08 | 261 | 0 | 0.364 | 1 | 1 | cs | TRUE
90 | LV_2939-62_0_6_line_90 |  | 85 | 87 | 0.0083712 | 0.125 | 0.08 | 261 | 0 | 0.364 | 1 | 1 | cs | TRUE
91 | LV_2939-62_0_6_line_91 |  | 86 | 88 | 0.018749 | 0.125 | 0.08 | 261 | 0 | 0.364 | 1 | 5 | cs | TRUE
92 | LV_2939-62_0_6_line_92 |  | 86 | 89 | 0.040326 | 0.125 | 0.08 | 261 | 0 | 0.364 | 1 | 5 | cs | TRUE
93 | LV_2939-62_0_6_line_93 |  | 87 | 90 | 0.024102 | 0.125 | 0.08 | 261 | 0 | 0.364 | 1 | 1 | cs | TRUE
94 | LV_2939-62_0_6_line_94 |  | 88 | 91 | 0.00048375 | 0.125 | 0.08 | 261 | 0 | 0.364 | 1 | 5 | cs | TRUE
95 | LV_2939-62_0_6_line_95 |  | 89 | 92 | 0.0014221 | 0.125 | 0.08 | 261 | 0 | 0.364 | 1 | 5 | cs | TRUE
96 | LV_2939-62_0_6_line_96 |  | 90 | 93 | 0.0030627 | 0.125 | 0.08 | 261 | 0 | 0.364 | 1 | 1 | cs | TRUE
97 | LV_2939-62_0_6_line_97 |  | 91 | 94 | 0.026108 | 0.125 | 0.08 | 261 | 0 | 0.364 | 1 | 5 | cs | TRUE
98 | LV_2939-62_0_6_line_98 |  | 92 | 95 | 0.020668 | 0.125 | 0.08 | 261 | 0 | 0.364 | 1 | 5 | cs | TRUE
99 | LV_2939-62_0_6_line_99 |  | 94 | 96 | 0.0017081 | 0.125 | 0.08 | 261 | 0 | 0.364 | 1 | 5 | cs | TRUE
100 | LV_2939-62_0_6_line_100 |  | 96 | 97 | 0.0027263 | 0.125 | 0.08 | 261 | 0 | 0.364 | 1 | 5 | cs | TRUE
101 | LV_2939-62_0_6_line_101 |  | 97 | 98 | 0.022442 | 0.125 | 0.08 | 261 | 0 | 0.364 | 1 | 2 | cs | TRUE
102 | LV_2939-62_0_6_line_102 |  | 98 | 99 | 7.8672e-05 | 0.125 | 0.08 | 261 | 0 | 0.364 | 1 | 1 | cs | TRUE
103 | LV_2939-62_0_6_line_103 |  | 100 | 101 | 0.0073199 | 0.125 | 0.08 | 261 | 0 | 0.364 | 1 | 1 | cs | TRUE
104 | LV_2939-62_0_6_line_104 |  | 101 | 110 | 0.020412 | 0.125 | 0.08 | 261 | 0 | 0.364 | 1 | 1 | cs | TRUE
105 | LV_2939-62_0_6_line_105 |  | 102 | 103 | 0.0041742 | 0.125 | 0.08 | 261 | 0 | 0.364 | 1 | 5 | cs | TRUE
106 | LV_2939-62_0_6_line_106 |  | 103 | 104 | 0.001119 | 0.125 | 0.08 | 261 | 0 | 0.364 | 1 | 5 | cs | TRUE
107 | LV_2939-62_0_6_line_107 |  | 104 | 105 | 0.027869 | 0.125 | 0.08 | 261 | 0 | 0.364 | 1 | 5 | cs | TRUE
108 | LV_2939-62_0_6_line_108 |  | 105 | 106 | 0.00046254 | 0.125 | 0.08 | 261 | 0 | 0.364 | 1 | 5 | cs | TRUE
109 | LV_2939-62_0_6_line_109 |  | 107 | 108 | 0.013498 | 0.125 | 0.08 | 261 | 0 | 0.364 | 1 | 1 | cs | TRUE
110 | LV_2939-62_0_6_line_110 |  | 108 | 109 | 0.0027103 | 0.125 | 0.08 | 261 | 0 | 0.364 | 1 | 1 | cs | TRUE
111 | LV_2939-62_0_6_line_111 |  | 109 | 110 | 0.0080537 | 0.125 | 0.08 | 261 | 0 | 0.364 | 1 | 1 | cs | TRUE
112 | LV_2939-62_0_6_line_112 |  | 111 | 112 | 0.033504 | 0.125 | 0.08 | 261 | 0 | 0.364 | 1 | 5 | cs | TRUE
113 | LV_2939-62_0_6_line_113 |  | 112 | 113 | 0.018338 | 0.125 | 0.08 | 261 | 0 | 0.364 | 1 | 5 | cs | TRUE

## trafo
| name | std_type | hv_bus | lv_bus | sn_mva | vn_hv_kv | vn_lv_kv | vk_percent | vkr_percent | pfe_kw | i0_percent | shift_degree | tap_side | tap_neutral | tap_min | tap_max | tap_step_percent | tap_step_degree | tap_pos | tap_phase_shifter | parallel | df | in_service
0 | LV_2939-62_0_6_trafo_28 | 0.63 MVA 20/0.4 kV | 115 | 33 | 0.63 | 20 | 0.4 | 6 | 1.206 | 1.65 | 0.2619 | 150 | hv | 0 | -2 | 2 | 2.5 | 0 | 0 | FALSE | 1 | 1 | TRUE

## line_geodata
| x0 | y0 | x1 | y1 | x2 | y2 | x3 | y3 | x4 | y4 | x5 | y5 | x6 | y6 | x7 | y7 | x8 | y8 | x9 | y9
0 | 2688999.3134 | 1284092.3654 | 2688999.4342 | 1284092.2511
1 | 2688968.0481 | 1284121.9224 | 2688999.3134 | 1284092.3654
2 | 2688968.0481 | 1284121.9224 | 2688971.9368 | 1284124.8948 | 2688996.1477 | 1284142.2309
3 | 2688968.0481 | 1284121.9224 | 2688961.2334 | 1284128.3651
4 | 2688996.1477 | 1284142.2309 | 2689011.9799 | 1284120.0292
5 | 2688996.1477 | 1284142.2309 | 2689007.822 | 1284150.6744
6 | 2688961.2334 | 1284128.3651 | 2688956.5429 | 1284132.7996
7 | 2689014.415 | 1284116.6144 | 2689011.9799 | 1284120.0292
8 | 2689009.8261 | 1284152.1239 | 2689007.822 | 1284150.6744
9 | 2688931.462 | 1284156.5114 | 2688956.5429 | 1284132.7996
10 | 2688744.5495 | 1284036.7124 | 2688751.6168 | 1284049.9526 | 2688764.9074 | 1284046.2717 | 2688762.2591 | 1284034.1991 | 2688760.5938 | 1284024.1542 | 2688755.0125 | 1283991.5085 | 2688762.3958 | 1283991.264 | 2688781.6139 | 1283969.8682 | 2688800.8252 | 1283954.4108
11 | 2688744.5495 | 1284036.7124 | 2688751.6168 | 1284049.9526 | 2688764.9074 | 1284046.2717 | 2688769.8279 | 1284058.5009 | 2688773.7139 | 1284068.1344 | 2688767.0273 | 1284070.9806
12 | 2688744.5495 | 1284036.7124 | 2688733.9466 | 1284039.3885
13 | 2688821.9642 | 1283957.988 | 2688800.8252 | 1283954.4108
14 | 2688800.8252 | 1283954.4108 | 2688806.2616 | 1283945.7201
15 | 2688767.0273 | 1284070.9806 | 2688754.4227 | 1284076.4734 | 2688742.2629 | 1284081.8394 | 2688734.3925 | 1284086.0245 | 2688707.0839 | 1284101.3751
16 | 2688784.6616 | 1284067.977 | 2688783.6138 | 1284064.2802 | 2688773.7139 | 1284068.1344 | 2688767.0273 | 1284070.9806
17 | 2688767.0273 | 1284070.9806 | 2688769.492 | 1284081.2823 | 2688773.1448 | 1284103.4361
18 | 2688821.9642 | 1283957.988 | 2688881.5714 | 1283939.9746
19 | 2688668.4782 | 1284123.0758 | 2688640.8433 | 1284138.8403
20 | 2688668.4782 | 1284123.0758 | 2688686.9679 | 1284155.0071
21 | 2688668.4782 | 1284123.0758 | 2688706.616 | 1284101.6381
22 | 2688706.5908 | 1284188.8953 | 2688686.9679 | 1284155.0071
23 | 2688707.0839 | 1284101.3751 | 2688706.616 | 1284101.6381
24 | 2688784.6616 | 1284067.977 | 2688781.3401 | 1284069.6951 | 2688782.267 | 1284077.9273 | 2688785.9874 | 1284076.6378 | 2688797.3855 | 1284072.0055 | 2688799.5392 | 1284069.0687 | 2688809.0861 | 1284066.2212 | 2688828.6026 | 1284060.3769 | 2688844.2051 | 1284055.7191 | 2688858.6464 | 1284051.3997
25 | 2688784.6616 | 1284067.977 | 2688888.5224 | 1284035.4042
26 | 2688779.2659 | 1284140.5587 | 2688773.1448 | 1284103.4361
27 | 2688947.6957 | 1284055.3797 | 2688941.8291 | 1284046.6614
28 | 2688941.8291 | 1284046.6614 | 2688938.8408 | 1284042.2235
29 | 2688931.8973 | 1284021.801 | 2688938.8408 | 1284042.2235
30 | 2688931.8973 | 1284021.801 | 2688888.5224 | 1284035.4042
31 | 2688858.6464 | 1284051.3997 | 2688864.2435 | 1284050.6168 | 2688868.5349 | 1284054.2735 | 2688871.5335 | 1284064.8046
32 | 2688835.4807 | 1284158.8104 | 2688842.9017 | 1284166.4956
33 | 2688835.4807 | 1284158.8104 | 2688824.8824 | 1284154.2245 | 2688815.3713 | 1284151.223 | 2688801.5729 | 1284141.3065 | 2688790.2206 | 1284136.4424 | 2688779.2659 | 1284140.5587
34 | 2688835.4807 | 1284158.8104 | 2688844.055 | 1284150.1839
35 | 2688842.9017 | 1284166.4956 | 2688849.2439 | 1284173.0683
36 | 2688844.055 | 1284150.1839 | 2688853.4318 | 1284140.7499
37 | 2688877.1549 | 1284207.848 | 2688898.2273 | 1284187.9262 | 2688931.462 | 1284156.5114
38 | 2688877.1549 | 1284207.848 | 2688854.9127 | 1284178.9431 | 2688849.2439 | 1284173.0683
39 | 2688730.6063 | 1284219.728 | 2688722.8124 | 1284207.3889
40 | 2688722.8124 | 1284207.3889 | 2688722.3502 | 1284206.6579
41 | 2688730.6063 | 1284219.728 | 2688732.2984 | 1284223.2938
42 | 2688730.6063 | 1284219.728 | 2688703.7806 | 1284246.1218
43 | 2688706.5908 | 1284188.8953 | 2688721.0233 | 1284204.5595 | 2688722.3502 | 1284206.6579
44 | 2688787.4402 | 1284294.9603 | 2688816.8679 | 1284265.5226 | 2688828.3042 | 1284274.2581
45 | 2688828.3042 | 1284274.2581 | 2688826.4343 | 1284276.7877 | 2688826.0753 | 1284286.1571 | 2688827.2393 | 1284292.102 | 2688847.671 | 1284307.3843
46 | 2688828.3042 | 1284274.2581 | 2688836.7335 | 1284271.327 | 2688853.1032 | 1284283.429
47 | 2688787.4402 | 1284294.9603 | 2688776.8766 | 1284284.6033 | 2688774.0856 | 1284282.2294
48 | 2688780.6281 | 1284301.1631 | 2688785.933 | 1284296.3388 | 2688787.4402 | 1284294.9603
49 | 2688862.6823 | 1284324.709 | 2688862.6823 | 1284324.709 | 2688858.114 | 1284316.0326 | 2688850.941 | 1284309.8302 | 2688847.671 | 1284307.3843
50 | 2688853.1032 | 1284283.429 | 2688853.2806 | 1284283.5602
51 | 2688771.325 | 1284279.8813 | 2688774.0856 | 1284282.2294
52 | 2688780.6281 | 1284301.1631 | 2688795.0209 | 1284314.8759
53 | 2688780.6281 | 1284301.1631 | 2688753.9022 | 1284326.4276
54 | 2689026.1283 | 1284368.814 | 2689031.0277 | 1284356.125
55 | 2688957.0245 | 1284445.148 | 2688964.4998 | 1284428.3351 | 2688966.5879 | 1284423.2845 | 2688971.1856 | 1284413.601 | 2688979.1261 | 1284395.3272 | 2688996.1506 | 1284356.128 | 2689000.3537 | 1284357.6594 | 2689007.087 | 1284360.1633 | 2689026.1283 | 1284368.814
56 | 2689026.1283 | 1284368.814 | 2689029.0658 | 1284370.1484 | 2689026.7985 | 1284382.0801
57 | 2689043.2131 | 1284334.0974 | 2689033.7147 | 1284356.0953 | 2689031.3706 | 1284355.2369 | 2689031.0277 | 1284356.125
58 | 2688957.0245 | 1284445.148 | 2688952.335 | 1284456.4315 | 2688984.1446 | 1284465.097
59 | 2688928.7649 | 1284486.7133 | 2688936.2756 | 1284491.9089 | 2688943.389 | 1284476.1914 | 2688950.8906 | 1284459.6236 | 2688952.335 | 1284456.4315 | 2688957.0245 | 1284445.148
60 | 2688957.0245 | 1284445.148 | 2688951.9987 | 1284443.4151 | 2688892.4216 | 1284411.2737
61 | 2689026.7985 | 1284382.0801 | 2689042.5971 | 1284394.0054
62 | 2688984.1446 | 1284465.097 | 2688978.8527 | 1284484.7766
63 | 2688892.6077 | 1284489.5703 | 2688910.3937 | 1284503.2949 | 2688914.0125 | 1284503.7499 | 2688928.7649 | 1284486.7133
64 | 2688891.2736 | 1284390.9755 | 2688888.2382 | 1284397.124 | 2688884.5605 | 1284407.0327 | 2688892.4216 | 1284411.2737
65 | 2688855.2637 | 1284364.6319 | 2688887.0542 | 1284388.532 | 2688891.2736 | 1284390.9755
66 | 2688891.2736 | 1284390.9755 | 2688910.3016 | 1284402.5059 | 2688913.8817 | 1284393.0962
67 | 2688857.8164 | 1284422.3094 | 2688865.738 | 1284412.7205 | 2688874.9251 | 1284403.8402 | 2688876.8812 | 1284402.5575 | 2688887.0542 | 1284388.532 | 2688891.2736 | 1284390.9755
68 | 2688855.2637 | 1284364.6319 | 2688807.0995 | 1284326.3838 | 2688795.0209 | 1284314.8759
69 | 2688855.2637 | 1284364.6319 | 2688860.0438 | 1284354.7954
70 | 2688913.8817 | 1284393.0962 | 2688905.6307 | 1284387.2263
71 | 2688857.8164 | 1284422.3094 | 2688867.3484 | 1284429.3703 | 2688865.6118 | 1284431.6516
72 | 2688857.8164 | 1284422.3094 | 2688846.3612 | 1284413.8627
73 | 2689014.415 | 1284116.6144 | 2689024.1647 | 1284102.9421 | 2689035.8808 | 1284111.0963
74 | 2689009.8261 | 1284152.1239 | 2689032.7722 | 1284168.7061
75 | 2689032.7722 | 1284168.7061 | 2689042.9899 | 1284176.0901 | 2689042.9899 | 1284176.0901
76 | 2689028.121 | 1284126.8573 | 2689038.3093 | 1284112.7866 | 2689035.8808 | 1284111.0963
77 | 2689064.0749 | 1284146.0457 | 2689042.9899 | 1284176.0901
78 | 2689064.0749 | 1284146.0457 | 2689065.8841 | 1284143.4677
79 | 2688706.5908 | 1284188.8953 | 2688699.0949 | 1284184.0424
80 | 2688739.3911 | 1284239.1441 | 2688736.6816 | 1284232.5306 | 2688732.2984 | 1284223.2938
81 | 2688699.7767 | 1284250.0612 | 2688703.7806 | 1284246.1218
82 | 2688862.6823 | 1284324.709 | 2688869.8075 | 1284314.6744 | 2688869.8075 | 1284314.6744
83 | 2688860.0438 | 1284354.7954 | 2688848.4305 | 1284346.9481
84 | 2688771.325 | 1284279.8813 | 2688758.2285 | 1284268.742 | 2688756.8408 | 1284267.4151
85 | 2688858.9474 | 1284440.4061 | 2688865.6118 | 1284431.6516
86 | 2688846.3612 | 1284413.8627 | 2688831.7308 | 1284403.2256
87 | 2688699.0949 | 1284184.0424 | 2688691.484 | 1284179.115 | 2688684.751 | 1284178.0684 | 2688677.5707 | 1284179.8063 | 2688677.5707 | 1284179.8063
88 | 2688651.693 | 1284290.1988 | 2688642.2546 | 1284280.6397
89 | 2688655.285 | 1284293.8367 | 2688651.693 | 1284290.1988
90 | 2688636.373 | 1284274.6829 | 2688642.2546 | 1284280.6397
91 | 2688655.285 | 1284293.8367 | 2688669.1666 | 1284306.4388
92 | 2688655.285 | 1284293.8367 | 2688684.0303 | 1284265.5541
93 | 2688619.439 | 1284257.5323 | 2688636.373 | 1284274.6829
94 | 2688669.1666 | 1284306.4388 | 2688669.5248 | 1284306.764
95 | 2688684.0303 | 1284265.5541 | 2688685.044 | 1284264.5567
96 | 2688619.439 | 1284257.5323 | 2688617.2871 | 1284255.353
97 | 2688688.854 | 1284324.3146 | 2688677.9682 | 1284314.4291 | 2688669.5248 | 1284306.764
98 | 2688699.7767 | 1284250.0612 | 2688685.044 | 1284264.5567
99 | 2688688.854 | 1284324.3146 | 2688690.1184 | 1284325.4629
100 | 2688690.1184 | 1284325.4629 | 2688692.1367 | 1284327.2958
101 | 2688708.7505 | 1284342.3829 | 2688692.1367 | 1284327.2958
102 | 2688708.7505 | 1284342.3829 | 2688708.8087 | 1284342.4358
103 | 2688633.7871 | 1284207.7316 | 2688639.7119 | 1284203.433
104 | 2688656.6031 | 1284192.0134 | 2688650.7763 | 1284195.4056 | 2688639.7119 | 1284203.433
105 | 2688753.8237 | 1284264.5305 | 2688756.8408 | 1284267.4151
106 | 2688753.8237 | 1284264.5305 | 2688753.0149 | 1284263.7572
107 | 2688739.5664 | 1284239.5722 | 2688743.7918 | 1284249.886 | 2688751.339 | 1284262.1548 | 2688753.0149 | 1284263.7572
108 | 2688739.3911 | 1284239.1441 | 2688739.5664 | 1284239.5722
109 | 2688665.9054 | 1284186.5977 | 2688677.5707 | 1284179.8063
110 | 2688663.5631 | 1284187.9613 | 2688665.9054 | 1284186.5977
111 | 2688663.5631 | 1284187.9613 | 2688656.6031 | 1284192.0134
112 | 2688804.7385 | 1284383.3867 | 2688807.3026 | 1284385.0935 | 2688813.4109 | 1284389.7117 | 2688818.6205 | 1284393.6937 | 2688831.7308 | 1284403.2256
113 | 2688804.7385 | 1284383.3867 | 2688807.9094 | 1284379.1975 | 2688797.4862 | 1284371.2885

## bus_geodata
| x | y | coords
0 | 2688999.3134 | 1284092.3654
1 | 2688999.4342 | 1284092.2511
2 | 2688968.0481 | 1284121.9224
3 | 2688996.1477 | 1284142.2309
4 | 2688961.2334 | 1284128.3651
5 | 2689011.9799 | 1284120.0292
6 | 2689007.822 | 1284150.6744
7 | 2688956.5429 | 1284132.7996
8 | 2688744.5495 | 1284036.7124
9 | 2688800.8252 | 1283954.4108
10 | 2688767.0273 | 1284070.9806
11 | 2688733.9466 | 1284039.3885
12 | 2688821.9642 | 1283957.988
13 | 2688806.2616 | 1283945.7201
14 | 2688881.5714 | 1283939.9746
15 | 2688668.4782 | 1284123.0758
16 | 2688640.8433 | 1284138.8403
17 | 2688686.9679 | 1284155.0071
18 | 2688706.616 | 1284101.6381
19 | 2688707.0839 | 1284101.3751
20 | 2688784.6616 | 1284067.977
21 | 2688773.1448 | 1284103.4361
22 | 2688941.8291 | 1284046.6614
23 | 2688947.6956 | 1284055.3797
24 | 2688938.8408 | 1284042.2235
25 | 2688931.8973 | 1284021.801
26 | 2688888.5224 | 1284035.4042
27 | 2688858.6464 | 1284051.3997
28 | 2688835.4807 | 1284158.8104
29 | 2688842.9017 | 1284166.4956
30 | 2688779.2659 | 1284140.5587
31 | 2688844.055 | 1284150.1839
32 | 2688931.462 | 1284156.5114
33 | 2688877.1549 | 1284207.848
34 | 2688849.2439 | 1284173.0683
35 | 2688722.8124 | 1284207.3889
36 | 2688730.6063 | 1284219.728
37 | 2688722.3502 | 1284206.6579
38 | 2688871.5335 | 1284064.8046
39 | 2688828.3042 | 1284274.2581
40 | 2688787.4402 | 1284294.9603
41 | 2688847.671 | 1284307.3843
42 | 2688853.1032 | 1284283.429
43 | 2688774.0856 | 1284282.2294
44 | 2688780.6281 | 1284301.1631
45 | 2689026.1283 | 1284368.814
46 | 2689031.0277 | 1284356.125
47 | 2688957.0245 | 1284445.148
48 | 2689026.7985 | 1284382.0801
49 | 2688984.1446 | 1284465.097
50 | 2688928.7649 | 1284486.7133
51 | 2688892.4216 | 1284411.2737
52 | 2688891.2736 | 1284390.9755
53 | 2688855.2637 | 1284364.6319
54 | 2688913.8817 | 1284393.0962
55 | 2688857.8164 | 1284422.3094
56 | 2688905.6307 | 1284387.2263
57 | 2688978.8527 | 1284484.7766
58 | 2689014.415 | 1284116.6144
59 | 2689009.8261 | 1284152.1239
60 | 2689032.7722 | 1284168.7061
61 | 2689028.121 | 1284126.8573
62 | 2689035.8808 | 1284111.0963
63 | 2689042.9899 | 1284176.0901
64 | 2689064.0749 | 1284146.0457
65 | 2688706.5908 | 1284188.8953
66 | 2688853.4318 | 1284140.7499
67 | 2689042.5971 | 1284394.0054
68 | 2688732.2984 | 1284223.2938
69 | 2688703.7806 | 1284246.1218
70 | 2688869.8075 | 1284314.6744
71 | 2688862.6823 | 1284324.709
72 | 2688853.2806 | 1284283.5602
73 | 2688848.4305 | 1284346.9481
74 | 2688860.0438 | 1284354.7954
75 | 2688771.325 | 1284279.8813
76 | 2688795.0209 | 1284314.8759
77 | 2688753.9022 | 1284326.4276
78 | 2688892.6077 | 1284489.5703
79 | 2689043.2131 | 1284334.0974
80 | 2688865.6118 | 1284431.6516
81 | 2688846.3612 | 1284413.8627
82 | 2689065.8841 | 1284143.4677
83 | 2688699.0949 | 1284184.0424
84 | 2688651.693 | 1284290.1988
85 | 2688642.2546 | 1284280.6397
86 | 2688655.285 | 1284293.8367
87 | 2688636.373 | 1284274.6829
88 | 2688669.1666 | 1284306.4388
89 | 2688684.0303 | 1284265.5541
90 | 2688619.439 | 1284257.5323
91 | 2688669.5248 | 1284306.764
92 | 2688685.044 | 1284264.5567
93 | 2688617.2871 | 1284255.353
94 | 2688688.854 | 1284324.3146
95 | 2688699.7767 | 1284250.0612
96 | 2688690.1184 | 1284325.4629
97 | 2688692.1367 | 1284327.2958
98 | 2688708.7505 | 1284342.3829
99 | 2688708.8087 | 1284342.4358
100 | 2688633.7871 | 1284207.7316
101 | 2688639.7119 | 1284203.433
102 | 2688756.8408 | 1284267.4151
103 | 2688753.8237 | 1284264.5305
104 | 2688753.0149 | 1284263.7572
105 | 2688739.5664 | 1284239.5722
106 | 2688739.3911 | 1284239.1441
107 | 2688677.5707 | 1284179.8063
108 | 2688665.9054 | 1284186.5977
109 | 2688663.5631 | 1284187.9613
110 | 2688656.6031 | 1284192.0134
111 | 2688831.7308 | 1284403.2256
112 | 2688804.7385 | 1284383.3867
113 | 2688797.4862 | 1284371.2885
114 | 2688858.9474 | 1284440.4061
115 | 2688870.2754 | 1284214.0274

## line_std_types
| c_nf_per_km | r_ohm_per_km | x_ohm_per_km | max_i_ka | type | q_mm2 | alpha | voltage_rating
NAYY 4x50 SE | 210 | 0.642 | 0.083 | 0.142 | cs | 50 | 0.00403 | LV
NAYY 4x120 SE | 264 | 0.225 | 0.08 | 0.242 | cs | 120 | 0.00403 | LV
NAYY 4x150 SE | 261 | 0.208 | 0.08 | 0.27 | cs | 150 | 0.00403 | LV
NA2XS2Y 1x95 RM/25 12/20 kV | 216 | 0.313 | 0.132 | 0.252 | cs | 95 | 0.00403 | MV
NA2XS2Y 1x185 RM/25 12/20 kV | 273 | 0.161 | 0.117 | 0.362 | cs | 185 | 0.00403 | MV
NA2XS2Y 1x240 RM/25 12/20 kV | 304 | 0.122 | 0.112 | 0.421 | cs | 240 | 0.00403 | MV
NA2XS2Y 1x95 RM/25 6/10 kV | 315 | 0.313 | 0.123 | 0.249 | cs | 95 | 0.00403 | MV
NA2XS2Y 1x185 RM/25 6/10 kV | 406 | 0.161 | 0.11 | 0.358 | cs | 185 | 0.00403 | MV
NA2XS2Y 1x240 RM/25 6/10 kV | 456 | 0.122 | 0.105 | 0.416 | cs | 240 | 0.00403 | MV
NA2XS2Y 1x150 RM/25 12/20 kV | 250 | 0.206 | 0.116 | 0.319 | cs | 150 | 0.00403 | MV
NA2XS2Y 1x120 RM/25 12/20 kV | 230 | 0.253 | 0.119 | 0.283 | cs | 120 | 0.00403 | MV
NA2XS2Y 1x70 RM/25 12/20 kV | 190 | 0.443 | 0.132 | 0.22 | cs | 70 | 0.00403 | MV
NA2XS2Y 1x150 RM/25 6/10 kV | 360 | 0.206 | 0.11 | 0.315 | cs | 150 | 0.00403 | MV
NA2XS2Y 1x120 RM/25 6/10 kV | 340 | 0.253 | 0.113 | 0.28 | cs | 120 | 0.00403 | MV
NA2XS2Y 1x70 RM/25 6/10 kV | 280 | 0.443 | 0.123 | 0.217 | cs | 70 | 0.00403 | MV
N2XS(FL)2Y 1x120 RM/35 64/110 kV | 112 | 0.153 | 0.166 | 0.366 | cs | 120 | 0.00393 | HV
N2XS(FL)2Y 1x185 RM/35 64/110 kV | 125 | 0.099 | 0.156 | 0.457 | cs | 185 | 0.00393 | HV
N2XS(FL)2Y 1x240 RM/35 64/110 kV | 135 | 0.075 | 0.149 | 0.526 | cs | 240 | 0.00393 | HV
N2XS(FL)2Y 1x300 RM/35 64/110 kV | 144 | 0.06 | 0.144 | 0.588 | cs | 300 | 0.00393 | HV
15-AL1/3-ST1A 0.4 | 11 | 1.8769 | 0.35 | 0.105 | ol | 16 | 0.00403 | LV
24-AL1/4-ST1A 0.4 | 11.25 | 1.2012 | 0.335 | 0.14 | ol | 24 | 0.00403 | LV
48-AL1/8-ST1A 0.4 | 12.2 | 0.5939 | 0.3 | 0.21 | ol | 48 | 0.00403 | LV
94-AL1/15-ST1A 0.4 | 13.2 | 0.306 | 0.29 | 0.35 | ol | 94 | 0.00403 | LV
34-AL1/6-ST1A 10.0 | 9.7 | 0.8342 | 0.36 | 0.17 | ol | 34 | 0.00403 | MV
48-AL1/8-ST1A 10.0 | 10.1 | 0.5939 | 0.35 | 0.21 | ol | 48 | 0.00403 | MV
70-AL1/11-ST1A 10.0 | 10.4 | 0.4132 | 0.339 | 0.29 | ol | 70 | 0.00403 | MV
94-AL1/15-ST1A 10.0 | 10.75 | 0.306 | 0.33 | 0.35 | ol | 94 | 0.00403 | MV
122-AL1/20-ST1A 10.0 | 11.1 | 0.2376 | 0.323 | 0.41 | ol | 122 | 0.00403 | MV
149-AL1/24-ST1A 10.0 | 11.25 | 0.194 | 0.315 | 0.47 | ol | 149 | 0.00403 | MV
34-AL1/6-ST1A 20.0 | 9.15 | 0.8342 | 0.382 | 0.17 | ol | 34 | 0.00403 | MV
48-AL1/8-ST1A 20.0 | 9.5 | 0.5939 | 0.372 | 0.21 | ol | 48 | 0.00403 | MV
70-AL1/11-ST1A 20.0 | 9.7 | 0.4132 | 0.36 | 0.29 | ol | 70 | 0.00403 | MV
94-AL1/15-ST1A 20.0 | 10 | 0.306 | 0.35 | 0.35 | ol | 94 | 0.00403 | MV
122-AL1/20-ST1A 20.0 | 10.3 | 0.2376 | 0.344 | 0.41 | ol | 122 | 0.00403 | MV
149-AL1/24-ST1A 20.0 | 10.5 | 0.194 | 0.337 | 0.47 | ol | 149 | 0.00403 | MV
184-AL1/30-ST1A 20.0 | 10.75 | 0.1571 | 0.33 | 0.535 | ol | 184 | 0.00403 | MV
243-AL1/39-ST1A 20.0 | 11 | 0.1188 | 0.32 | 0.645 | ol | 243 | 0.00403 | MV
48-AL1/8-ST1A 110.0 | 8 | 0.5939 | 0.46 | 0.21 | ol | 48 | 0.00403 | HV
70-AL1/11-ST1A 110.0 | 8.4 | 0.4132 | 0.45 | 0.29 | ol | 70 | 0.00403 | HV
94-AL1/15-ST1A 110.0 | 8.65 | 0.306 | 0.44 | 0.35 | ol | 94 | 0.00403 | HV
122-AL1/20-ST1A 110.0 | 8.5 | 0.2376 | 0.43 | 0.41 | ol | 122 | 0.00403 | HV
149-AL1/24-ST1A 110.0 | 8.75 | 0.194 | 0.41 | 0.47 | ol | 149 | 0.00403 | HV
184-AL1/30-ST1A 110.0 | 8.8 | 0.1571 | 0.4 | 0.535 | ol | 184 | 0.00403 | HV
243-AL1/39-ST1A 110.0 | 9 | 0.1188 | 0.39 | 0.645 | ol | 243 | 0.00403 | HV
305-AL1/39-ST1A 110.0 | 9.2 | 0.0949 | 0.38 | 0.74 | ol | 305 | 0.00403 | HV
490-AL1/64-ST1A 110.0 | 9.75 | 0.059 | 0.37 | 0.96 | ol | 490 | 0.00403 | HV
679-AL1/86-ST1A 110.0 | 9.95 | 0.042 | 0.36 | 1.15 | ol | 679 | 0.00403 | HV
490-AL1/64-ST1A 220.0 | 10 | 0.059 | 0.285 | 0.96 | ol | 490 | 0.00403 | HV
679-AL1/86-ST1A 220.0 | 11.7 | 0.042 | 0.275 | 1.15 | ol | 679 | 0.00403 | HV
490-AL1/64-ST1A 380.0 | 11 | 0.059 | 0.253 | 0.96 | ol | 490 | 0.00403 | HV
679-AL1/86-ST1A 380.0 | 14.6 | 0.042 | 0.25 | 1.15 | ol | 679 | 0.00403 | HV

## trafo_std_types
| i0_percent | pfe_kw | vkr_percent | sn_mva | vn_lv_kv | vn_hv_kv | vk_percent | shift_degree | vector_group | tap_side | tap_neutral | tap_min | tap_max | tap_step_degree | tap_step_percent | tap_phase_shifter
160 MVA 380/110 kV | 0.06 | 60 | 0.25 | 160 | 110 | 380 | 12.2 | 0 | Yy0 | hv | 0 | -9 | 9 | 0 | 1.5 | FALSE
100 MVA 220/110 kV | 0.06 | 55 | 0.26 | 100 | 110 | 220 | 12 | 0 | Yy0 | hv | 0 | -9 | 9 | 0 | 1.5 | FALSE
63 MVA 110/20 kV | 0.04 | 22 | 0.32 | 63 | 20 | 110 | 18 | 150 | YNd5 | hv | 0 | -9 | 9 | 0 | 1.5 | FALSE
40 MVA 110/20 kV | 0.05 | 18 | 0.34 | 40 | 20 | 110 | 16.2 | 150 | YNd5 | hv | 0 | -9 | 9 | 0 | 1.5 | FALSE
25 MVA 110/20 kV | 0.07 | 14 | 0.41 | 25 | 20 | 110 | 12 | 150 | YNd5 | hv | 0 | -9 | 9 | 0 | 1.5 | FALSE
63 MVA 110/10 kV | 0.04 | 22 | 0.32 | 63 | 10 | 110 | 18 | 150 | YNd5 | hv | 0 | -9 | 9 | 0 | 1.5 | FALSE
40 MVA 110/10 kV | 0.05 | 18 | 0.34 | 40 | 10 | 110 | 16.2 | 150 | YNd5 | hv | 0 | -9 | 9 | 0 | 1.5 | FALSE
25 MVA 110/10 kV | 0.07 | 14 | 0.41 | 25 | 10 | 110 | 12 | 150 | YNd5 | hv | 0 | -9 | 9 | 0 | 1.5 | FALSE
0.25 MVA 20/0.4 kV | 0.32 | 0.8 | 1.44 | 0.25 | 0.4 | 20 | 6 | 150 | Yzn5 | hv | 0 | -2 | 2 | 0 | 2.5 | FALSE
0.4 MVA 20/0.4 kV | 0.3375 | 1.35 | 1.425 | 0.4 | 0.4 | 20 | 6 | 150 | Dyn5 | hv | 0 | -2 | 2 | 0 | 2.5 | FALSE
0.63 MVA 20/0.4 kV | 0.2619 | 1.65 | 1.206 | 0.63 | 0.4 | 20 | 6 | 150 | Dyn5 | hv | 0 | -2 | 2 | 0 | 2.5 | FALSE
0.25 MVA 10/0.4 kV | 0.24 | 0.6 | 1.2 | 0.25 | 0.4 | 10 | 4 | 150 | Dyn5 | hv | 0 | -2 | 2 | 0 | 2.5 | FALSE
0.4 MVA 10/0.4 kV | 0.2375 | 0.95 | 1.325 | 0.4 | 0.4 | 10 | 4 | 150 | Dyn5 | hv | 0 | -2 | 2 | 0 | 2.5 | FALSE
0.63 MVA 10/0.4 kV | 0.1873 | 1.18 | 1.0794 | 0.63 | 0.4 | 10 | 4 | 150 | Dyn5 | hv | 0 | -2 | 2 | 0 | 2.5 | FALSE

## trafo3w_std_types
| sn_hv_mva | sn_mv_mva | sn_lv_mva | vn_hv_kv | vn_mv_kv | vn_lv_kv | vk_hv_percent | vk_mv_percent | vk_lv_percent | vkr_hv_percent | vkr_mv_percent | vkr_lv_percent | pfe_kw | i0_percent | shift_mv_degree | shift_lv_degree | vector_group | tap_side | tap_neutral | tap_min | tap_max | tap_step_percent
63/25/38 MVA 110/20/10 kV | 63 | 25 | 38 | 110 | 20 | 10 | 10.4 | 10.4 | 10.4 | 0.28 | 0.32 | 0.35 | 35 | 0.89 | 0 | 0 | YN0yn0yn0 | hv | 0 | -10 | 10 | 1.2
63/25/38 MVA 110/10/10 kV | 63 | 25 | 38 | 110 | 10 | 10 | 10.4 | 10.4 | 10.4 | 0.28 | 0.32 | 0.35 | 35 | 0.89 | 0 | 0 | YN0yn0yn0 | hv | 0 | -10 | 10 | 1.2

## fuse_std_types
| fuse_type | i_rated_a | t_avg | t_min | t_total | x_avg | x_min | x_total
HV 100A | HV 100A | 100 | 0 | [10.0, 3.64, 0.854, 0.281, 0.1, 0.0531, 0.022, 0.01] | [10.0, 4.267, 1.21, 0.403, 0.1, 0.058, 0.022, 0.01] | 0 | [300.0, 350.0, 450.0, 550.0, 700.0, 850.0, 1200.0, 1752.0] | [600.0, 700.0, 900.0, 1150.0, 1665.0, 2000.0, 3000.0, 4313.0]
HV 10A | HV 10A | 10 | 0 | [10.0, 1675.0, 0.344, 0.156, 0.1, 0.0417, 0.0171, 0.01] | [10.0, 1.3, 0.3, 0.155, 0.1, 0.0555, 0.023, 0.01] | 0 | [30.0, 32.0, 35.0, 37.0, 39.0, 50.0, 70.0, 88.0] | [60.0, 70.0, 80.0, 87.0, 94.0, 110.0, 150.0, 216.0]
HV 125A | HV 125A | 125 | 0 | [10.0, 1.82, 0.344, 0.1, 0.0467, 0.0269, 0.01] | [10.0, 2.478, 0.426, 0.1, 0.0427, 0.0211, 0.01] | 0 | [375.0, 500.0, 700.0, 925.0, 1200.0, 1500.0, 2341.0] | [750.0, 1000.0, 1500.0, 2200.0, 3000.0, 4000.0, 5765.0]
HV 160A | HV 160A | 160 | 0 | [10.0, 4.15, 1.03, 0.198, 0.1, 0.051, 0.0172, 0.01] | [10.0, 2.3, 0.734, 0.274, 0.1, 0.046, 0.0177, 0.01] | 0 | [480.0, 550.0, 700.0, 1000.0, 1260.0, 1600.0, 2500.0, 3227.0] | [960.0, 1300.0, 1700.0, 2200.0, 2996.0, 4000.0, 6000.0, 7946.0]
HV 16A | HV 16A | 16 | 0 | [10.0, 0.352, 0.164, 0.1, 0.0649, 0.0342, 0.01] | [10.0, 2.34, 0.722, 0.181, 0.1, 0.055, 0.0296, 0.01] | 0 | [48.0, 60.0, 65.0, 71.0, 80.0, 100.0, 162.0] | [96.0, 110.0, 125.0, 150.0, 168.0, 200.0, 250.0, 398.0]
HV 200A | HV 200A | 200 | 0 | [10.0, 4.267, 1.21, 0.403, 0.1, 0.058, 0.022, 0.01] | [10.0, 3.73, 1.654, 0.328, 0.1, 0.0531, 0.019, 0.01] | 0 | [600.0, 700.0, 900.0, 1150.0, 1665.0, 2000.0, 3000.0, 4313.0] | [1200.0, 1500.0, 1800.0, 2700.0, 3960.0, 5000.0, 7500.0, 10620.0]
HV 20A | HV 20A | 20 | 0 | [10.0, 1.3, 0.3, 0.155, 0.1, 0.0555, 0.023, 0.01] | [10.0, 1.3, 0.161, 0.1, 0.0611, 0.0399, 0.0141, 0.01] | 0 | [60.0, 70.0, 80.0, 87.0, 94.0, 110.0, 150.0, 216.0] | [120.0, 150.0, 200.0, 223.0, 260.0, 300.0, 450.0, 532.0]
HV 25A | HV 25A | 25 | 0 | [10.0, 2.512, 0.833, 0.299, 0.1, 0.0372, 0.0223, 0.01] | [10.0, 3.125, 0.597, 0.198, 0.1, 0.0378, 0.022, 0.01] | 0 | [75.0, 82.0, 90.0, 100.0, 124.0, 170.0, 200.0, 289.0] | [150.0, 170.0, 210.0, 250.0, 294.0, 400.0, 500.0, 711.0]
HV 31.5A | HV 31.5A | 31.5 | 0 | [10.0, 2.34, 0.722, 0.181, 0.1, 0.055, 0.0296, 0.01] | [10.0, 2.84, 0.368, 0.164, 0.1, 0.0621, 0.0378, 0.0195, 0.01] | 0 | [95.0, 110.0, 125.0, 150.0, 165.0, 200.0, 250.0, 390.0] | [189.0, 220.0, 300.0, 350.0, 393.0, 450.0, 530.0, 700.0, 960.0]
HV 40A | HV 40A | 40 | 0 | [10.0, 1.3, 0.161, 0.1, 0.0611, 0.0399, 0.0141, 0.01] | [10.0, 2.05, 0.369, 0.198, 0.1, 0.051, 0.0298, 0.01] | 0 | [120.0, 150.0, 200.0, 223.0, 260.0, 300.0, 450.0, 532.0] | [240.0, 300.0, 400.0, 450.0, 530.0, 650.0, 800.0, 1311.0]
HV 50A | HV 50A | 50 | 0 | [10.0, 3.215, 0.597, 0.198, 0.1, 0.0378, 0.022, 0.01] | [10.0, 3.64, 0.854, 0.281, 0.1, 0.0531, 0.022, 0.01] | 0 | [150.0, 170.0, 210.0, 250.0, 294.0, 400.0, 500.0, 711.0] | [300.0, 350.0, 450.0, 550.0, 700.0, 850.0, 1200.0, 1752.0]
HV 6.3A | HV 6.3A | 6.3 | 0 | [10.0, 1.39, 0.344, 0.168, 0.1, 0.056, 0.0263, 0.01] | [10.0, 1.711, 0.516, 0.198, 0.1, 0.0634, 0.0303, 0.01] | 0 | [19.0, 19.5, 20.4, 20.8, 22.0, 25.0, 32.0, 48.0] | [38.0, 40.0, 43.0, 48.0, 53.0, 60.0, 75.0, 118.0]
HV 63A | HV 63A | 63 | 0 | [10.0, 2.84, 0.368, 0.164, 0.1, 0.0621, 0.0378, 0.0195, 0.01] | [10.0, 1.82, 0.344, 0.1, 0.0467, 0.0269, 0.01] | 0 | [189.0, 220.0, 300.0, 350.0, 393.0, 450.0, 530.0, 700.0, 961.0] | [378.0, 500.0, 700.0, 934.0, 1200.0, 1500.0, 2366.0]
HV 80A | HV 80A | 80 | 0 | [10.0, 2.05, 0.369, 0.198, 0.1, 0.051, 0.0298, 0.01] | [10.0, 4.15, 1.03, 0.198, 0.1, 0.051, 0.0172, 0.01] | 0 | [240.0, 300.0, 400.0, 450.0, 530.0, 650.0, 800.0, 1311.0] | [480.0, 550.0, 700.0, 1000.0, 1260.0, 1600.0, 2500.0, 3227.0]
Siemens NH-1-100 | Siemens NH-1-100 | 100 | [5400.0, 2000.0, 400.0, 20.0, 1.0, 0.2, 0.012, 0.004] | 0 | 0 | [150.0, 190.0, 250.0, 430.0, 900.0, 1250.0, 2700.0, 3600.0] | 0 | 0
Siemens NH-1-125 | Siemens NH-1-125 | 125 | [4800.0, 120.0, 7.0, 0.1, 0.004] | 0 | 0 | [180.0, 400.0, 740.0, 2000.0, 4250.0] | 0 | 0
Siemens NH-1-16 | Siemens NH-1-16 | 16 | [4000.0, 400.0, 2.0, 0.1, 0.04, 0.01] | 0 | 0 | [26.0, 35.0, 75.0, 150.0, 200.0, 300.0] | 0 | 0
Siemens NH-1-160 | Siemens NH-1-160 | 160 | [4800.0, 120.0, 7.0, 0.1, 0.004] | 0 | 0 | [210.0, 500.0, 900.0, 2300.0, 5000.0] | 0 | 0
Siemens NH-1-25 | Siemens NH-1-25 | 25 | [4000.0, 1000.0, 10.0, 0.2, 0.02, 0.01] | 0 | 0 | [40.0, 50.0, 100.0, 210.0, 400.0, 500.0] | 0 | 0
Siemens NH-1-50 | Siemens NH-1-50 | 50 | [4000.0, 40.0, 4.0, 1.0, 0.02, 0.01] | 0 | 0 | [86.0, 200.0, 300.0, 400.0, 1000.0, 1280.0] | 0 | 0
Siemens NH-1-63 | Siemens NH-1-63 | 63 | [4000.0, 100.0, 10.0, 2.0, 0.04, 0.01] | 0 | 0 | [100.0, 200.0, 300.0, 400.0, 1000.0, 1500.0] | 0 | 0
Siemens NH-1-80 | Siemens NH-1-80 | 80 | [4800.0, 120.0, 7.0, 0.1, 0.01] | 0 | 0 | [150.58, 250.0, 450.0, 1150.0, 2470.0] | 0 | 0
Siemens NH-2-1000 | Siemens NH-2-1000 | 1000 | [4800.0, 120.0, 7.0, 0.1, 0.004] | 0 | 0 | [1900.0, 3500.0, 8400.0, 24000.0, 52000.0] | 0 | 0
Siemens NH-2-200 | Siemens NH-2-200 | 200 | [4800.0, 120.0, 7.0, 0.1, 0.004] | 0 | 0 | [280.0, 650.0, 1200.0, 3000.0, 7000.0] | 0 | 0
Siemens NH-2-224 | Siemens NH-2-224 | 224 | [4800.0, 120.0, 7.0, 0.2, 0.04, 0.004] | 0 | 0 | [400.0, 750.0, 1453.0, 3025.0, 4315.0, 7600.0] | 0 | 0
Siemens NH-2-250 | Siemens NH-2-250 | 250 | [4800.0, 120.0, 7.0, 0.1, 0.004] | 0 | 0 | [450.0, 800.0, 1650.0, 4000.0, 8500.0] | 0 | 0
Siemens NH-2-315 | Siemens NH-2-315 | 315 | [4800.0, 120.0, 7.0, 0.1, 0.004] | 0 | 0 | [550.0, 920.0, 1900.0, 5000.0, 11000.0] | 0 | 0
Siemens NH-2-355 | Siemens NH-2-355 | 355 | [4800.0, 120.0, 6.0, 0.1, 0.004] | 0 | 0 | [650.0, 1116.27, 2350.0, 5840.0, 12790.0] | 0 | 0
Siemens NH-2-400 | Siemens NH-2-400 | 400 | [4800.0, 120.0, 7.0, 0.1, 0.004] | 0 | 0 | [720.0, 1350.0, 2800.0, 6500.0, 15000.0] | 0 | 0
Siemens NH-2-425 | Siemens NH-2-425 | 425 | [4800.0, 120.0, 7.0, 0.1, 0.004] | 0 | 0 | [850.0, 1500.0, 3050.0, 7500.0, 16500.0] | 0 | 0
Siemens NH-2-630 | Siemens NH-2-630 | 630 | [4800.0, 120.0, 7.0, 0.1, 0.004] | 0 | 0 | [1200.0, 2000.0, 4800.0, 12000.0, 26000.0] | 0 | 0

## dtypes
| element | column | dtype
0 | bus | name | object
1 | bus | vn_kv | float64
2 | bus | type | object
3 | bus | zone | object
4 | bus | in_service | bool
5 | load | name | object
6 | load | bus | uint32
7 | load | p_mw | float64
8 | load | q_mvar | float64
9 | load | const_z_percent | float64
10 | load | const_i_percent | float64
11 | load | sn_mva | float64
12 | load | scaling | float64
13 | load | in_service | bool
14 | load | type | object
15 | ext_grid | name | object
16 | ext_grid | bus | uint32
17 | ext_grid | vm_pu | float64
18 | ext_grid | va_degree | float64
19 | ext_grid | slack_weight | float64
20 | ext_grid | in_service | bool
21 | line | name | object
22 | line | std_type | object
23 | line | from_bus | uint32
24 | line | to_bus | uint32
25 | line | length_km | float64
26 | line | r_ohm_per_km | float64
27 | line | x_ohm_per_km | float64
28 | line | c_nf_per_km | float64
29 | line | g_us_per_km | float64
30 | line | max_i_ka | float64
31 | line | df | float64
32 | line | parallel | uint32
33 | line | type | object
34 | line | in_service | bool
35 | trafo | name | object
36 | trafo | std_type | object
37 | trafo | hv_bus | uint32
38 | trafo | lv_bus | uint32
39 | trafo | sn_mva | float64
40 | trafo | vn_hv_kv | float64
41 | trafo | vn_lv_kv | float64
42 | trafo | vk_percent | float64
43 | trafo | vkr_percent | float64
44 | trafo | pfe_kw | float64
45 | trafo | i0_percent | float64
46 | trafo | shift_degree | float64
47 | trafo | tap_side | object
48 | trafo | tap_neutral | int32
49 | trafo | tap_min | int32
50 | trafo | tap_max | int32
51 | trafo | tap_step_percent | float64
52 | trafo | tap_step_degree | float64
53 | trafo | tap_pos | int32
54 | trafo | tap_phase_shifter | bool
55 | trafo | parallel | uint32
56 | trafo | df | float64
57 | trafo | in_service | bool
58 | line_geodata | coords | object
59 | bus_geodata | x | float64
60 | bus_geodata | y | float64
61 | bus_geodata | coords | object

## parameters
| version | format_version | converged | OPF_converged | name | f_hz | sn_mva
0 | 2.14.6 | 2.14.0 | FALSE | FALSE |  | 50 | 1