## bus
| name | vn_kv | type | zone | in_service
0 | bus_LV_2939-63_0_4_node_0 | 0.4 | n |  | TRUE
1 | bus_LV_2939-63_0_4_node_1 | 0.4 | n |  | TRUE
2 | bus_LV_2939-63_0_4_node_2 | 0.4 | n |  | TRUE
3 | bus_LV_2939-63_0_4_node_3 | 0.4 | n |  | TRUE
4 | bus_LV_2939-63_0_4_node_4 | 0.4 | n |  | TRUE
5 | bus_LV_2939-63_0_4_node_106 | 0.4 | n |  | TRUE
6 | bus_LV_2939-63_0_4_node_107 | 0.4 | n |  | TRUE
7 | bus_LV_2939-63_0_4_node_50 | 0.4 | n |  | TRUE
8 | bus_LV_2939-63_0_4_node_7 | 0.4 | n |  | TRUE
9 | bus_LV_2939-63_0_4_node_16 | 0.4 | n |  | TRUE
10 | bus_LV_2939-63_0_4_node_10 | 0.4 | n |  | TRUE
11 | bus_LV_2939-63_0_4_node_5 | 0.4 | n |  | TRUE
12 | bus_LV_2939-63_0_4_node_14 | 0.4 | n |  | TRUE
13 | bus_LV_2939-63_0_4_node_108 | 0.4 | n |  | TRUE
14 | bus_LV_2939-63_0_4_node_6 | 0.4 | n |  | TRUE
15 | bus_LV_2939-63_0_4_node_8 | 0.4 | n |  | TRUE
16 | bus_LV_2939-63_0_4_node_11 | 0.4 | n |  | TRUE
17 | bus_LV_2939-63_0_4_node_60 | 0.4 | n |  | TRUE
18 | bus_LV_2939-63_0_4_node_49 | 0.4 | n |  | TRUE
19 | bus_LV_2939-63_0_4_node_12 | 0.4 | n |  | TRUE
20 | bus_LV_2939-63_0_4_node_13 | 0.4 | n |  | TRUE
21 | bus_LV_2939-63_0_4_node_27 | 0.4 | n |  | TRUE
22 | bus_LV_2939-63_0_4_node_109 | 0.4 | n |  | TRUE
23 | bus_LV_2939-63_0_4_node_18 | 0.4 | n |  | TRUE
24 | bus_LV_2939-63_0_4_node_19 | 0.4 | n |  | TRUE
25 | bus_LV_2939-63_0_4_node_15 | 0.4 | n |  | TRUE
26 | bus_LV_2939-63_0_4_node_42 | 0.4 | n |  | TRUE
27 | bus_LV_2939-63_0_4_node_17 | 0.4 | n |  | TRUE
28 | bus_LV_2939-63_0_4_node_20 | 0.4 | n |  | TRUE
29 | bus_LV_2939-63_0_4_node_21 | 0.4 | n |  | TRUE
30 | bus_LV_2939-63_0_4_node_40 | 0.4 | n |  | TRUE
31 | bus_LV_2939-63_0_4_node_26 | 0.4 | n |  | TRUE
32 | bus_LV_2939-63_0_4_node_28 | 0.4 | n |  | TRUE
33 | bus_LV_2939-63_0_4_node_22 | 0.4 | n |  | TRUE
34 | bus_LV_2939-63_0_4_node_38 | 0.4 | n |  | TRUE
35 | bus_LV_2939-63_0_4_node_39 | 0.4 | n |  | TRUE
36 | bus_LV_2939-63_0_4_node_23 | 0.4 | n |  | TRUE
37 | bus_LV_2939-63_0_4_node_24 | 0.4 | n |  | TRUE
38 | bus_LV_2939-63_0_4_node_25 | 0.4 | n |  | TRUE
39 | bus_LV_2939-63_0_4_node_41 | 0.4 | n |  | TRUE
40 | bus_LV_2939-63_0_4_node_43 | 0.4 | n |  | TRUE
41 | bus_LV_2939-63_0_4_node_32 | 0.4 | n |  | TRUE
42 | bus_LV_2939-63_0_4_node_29 | 0.4 | n |  | TRUE
43 | bus_LV_2939-63_0_4_node_117 | 0.4 | n |  | TRUE
44 | bus_LV_2939-63_0_4_node_116 | 0.4 | n |  | TRUE
45 | bus_LV_2939-63_0_4_node_36 | 0.4 | n |  | TRUE
46 | bus_LV_2939-63_0_4_node_31 | 0.4 | n |  | TRUE
47 | bus_LV_2939-63_0_4_node_30 | 0.4 | n |  | TRUE
48 | bus_LV_2939-63_0_4_node_115 | 0.4 | n |  | TRUE
49 | bus_LV_2939-63_0_4_node_33 | 0.4 | n |  | TRUE
50 | bus_LV_2939-63_0_4_node_34 | 0.4 | n |  | TRUE
51 | bus_LV_2939-63_0_4_node_35 | 0.4 | n |  | TRUE
52 | bus_LV_2939-63_0_4_node_37 | 0.4 | n |  | TRUE
53 | bus_LV_2939-63_0_4_node_114 | 0.4 | n |  | TRUE
54 | bus_LV_2939-63_0_4_node_112 | 0.4 | n |  | TRUE
55 | bus_LV_2939-63_0_4_node_111 | 0.4 | n |  | TRUE
56 | bus_LV_2939-63_0_4_node_44 | 0.4 | n |  | TRUE
57 | bus_LV_2939-63_0_4_node_45 | 0.4 | n |  | TRUE
58 | bus_LV_2939-63_0_4_node_46 | 0.4 | n |  | TRUE
59 | bus_LV_2939-63_0_4_node_47 | 0.4 | n |  | TRUE
60 | bus_LV_2939-63_0_4_node_48 | 0.4 | n |  | TRUE
61 | bus_LV_2939-63_0_4_node_79 | 0.4 | n |  | TRUE
62 | bus_LV_2939-63_0_4_node_80 | 0.4 | n |  | TRUE
63 | bus_LV_2939-63_0_4_node_78 | 0.4 | n |  | TRUE
64 | bus_LV_2939-63_0_4_node_58 | 0.4 | n |  | TRUE
65 | bus_LV_2939-63_0_4_node_52 | 0.4 | n |  | TRUE
66 | bus_LV_2939-63_0_4_node_59 | 0.4 | n |  | TRUE
67 | bus_LV_2939-63_0_4_node_53 | 0.4 | n |  | TRUE
68 | bus_LV_2939-63_0_4_node_51 | 0.4 | n |  | TRUE
69 | bus_LV_2939-63_0_4_node_62 | 0.4 | n |  | TRUE
70 | bus_LV_2939-63_0_4_node_110 | 0.4 | n |  | TRUE
71 | bus_LV_2939-63_0_4_node_64 | 0.4 | n |  | TRUE
72 | bus_LV_2939-63_0_4_node_65 | 0.4 | n |  | TRUE
73 | bus_LV_2939-63_0_4_node_66 | 0.4 | n |  | TRUE
74 | bus_LV_2939-63_0_4_node_67 | 0.4 | n |  | TRUE
75 | bus_LV_2939-63_0_4_node_69 | 0.4 | n |  | TRUE
76 | bus_LV_2939-63_0_4_node_77 | 0.4 | n |  | TRUE
77 | bus_LV_2939-63_0_4_node_83 | 0.4 | n |  | TRUE
78 | bus_LV_2939-63_0_4_node_84 | 0.4 | n |  | TRUE
79 | bus_LV_2939-63_0_4_node_100 | 0.4 | n |  | TRUE
80 | bus_LV_2939-63_0_4_node_98 | 0.4 | n |  | TRUE
81 | bus_LV_2939-63_0_4_node_54 | 0.4 | n |  | TRUE
82 | bus_LV_2939-63_0_4_node_55 | 0.4 | n |  | TRUE
83 | bus_LV_2939-63_0_4_node_57 | 0.4 | n |  | TRUE
84 | bus_LV_2939-63_0_4_node_61 | 0.4 | n |  | TRUE
85 | bus_LV_2939-63_0_4_node_88 | 0.4 | n |  | TRUE
86 | bus_LV_2939-63_0_4_node_87 | 0.4 | n |  | TRUE
87 | bus_LV_2939-63_0_4_node_85 | 0.4 | n |  | TRUE
88 | bus_LV_2939-63_0_4_node_63 | 0.4 | n |  | TRUE
89 | bus_LV_2939-63_0_4_node_89 | 0.4 | n |  | TRUE
90 | bus_LV_2939-63_0_4_node_70 | 0.4 | n |  | TRUE
91 | bus_LV_2939-63_0_4_node_68 | 0.4 | n |  | TRUE
92 | bus_LV_2939-63_0_4_node_72 | 0.4 | n |  | TRUE
93 | bus_LV_2939-63_0_4_node_71 | 0.4 | n |  | TRUE
94 | bus_LV_2939-63_0_4_node_74 | 0.4 | n |  | TRUE
95 | bus_LV_2939-63_0_4_node_81 | 0.4 | n |  | TRUE
96 | bus_LV_2939-63_0_4_node_75 | 0.4 | n |  | TRUE
97 | bus_LV_2939-63_0_4_node_97 | 0.4 | n |  | TRUE
98 | bus_LV_2939-63_0_4_node_99 | 0.4 | n |  | TRUE
99 | bus_LV_2939-63_0_4_node_82 | 0.4 | n |  | TRUE
100 | bus_LV_2939-63_0_4_node_96 | 0.4 | n |  | TRUE
101 | bus_LV_2939-63_0_4_node_76 | 0.4 | n |  | TRUE
102 | bus_LV_2939-63_0_4_node_90 | 0.4 | n |  | TRUE
103 | bus_LV_2939-63_0_4_node_91 | 0.4 | n |  | TRUE
104 | bus_LV_2939-63_0_4_node_92 | 0.4 | n |  | TRUE
105 | bus_LV_2939-63_0_4_node_93 | 0.4 | n |  | TRUE
106 | bus_LV_2939-63_0_4_node_94 | 0.4 | n |  | TRUE
107 | bus_LV_2939-63_0_4_node_104 | 0.4 | n |  | TRUE
108 | bus_LV_2939-63_0_4_node_95 | 0.4 | n |  | TRUE
109 | bus_LV_2939-63_0_4_node_102 | 0.4 | n |  | TRUE
110 | bus_LV_2939-63_0_4_node_101 | 0.4 | n |  | TRUE
111 | bus_LV_2939-63_0_4_node_103 | 0.4 | n |  | TRUE
112 | bus_LV_2939-63_0_4_node_105 | 0.4 | n |  | TRUE
113 | bus_LV_2939-63_0_4_node_118 | 0.4 | n |  | TRUE
114 | bus_LV_2939-63_0_4_node_113 | 0.4 | n |  | TRUE
115 | bus_MV_554_1_node_103 | 20 | n |  | TRUE

## load
| name | bus | p_mw | q_mvar | const_z_percent | const_i_percent | sn_mva | scaling | in_service | type
0 | LV_2939-63_0_4_load_0 | 0 | 0.0057442 | 0.0014396 | 0 | 0 |  | 1 | TRUE | wye
1 | LV_2939-63_0_4_load_1 | 1 | 0.00467 | 0.0011704 | 0 | 0 |  | 1 | TRUE | wye
2 | LV_2939-63_0_4_load_2 | 2 | 0.0030996 | 0.00077683 | 0 | 0 |  | 1 | TRUE | wye
3 | LV_2939-63_0_4_load_3 | 3 | 0.004523 | 0.0011336 | 0 | 0 |  | 1 | TRUE | wye
4 | LV_2939-63_0_4_load_4 | 4 | 0.0037948 | 0.00095107 | 0 | 0 |  | 1 | TRUE | wye
5 | LV_2939-63_0_4_load_106 | 5 | 0.0022661 | 0.00056794 | 0 | 0 |  | 1 | TRUE | wye
6 | LV_2939-63_0_4_load_107 | 6 | 0.00062244 | 0.000156 | 0 | 0 |  | 1 | TRUE | wye
7 | LV_2939-63_0_4_load_16 | 9 | 0.0067515 | 0.0016921 | 0 | 0 |  | 1 | TRUE | wye
8 | LV_2939-63_0_4_load_10 | 10 | 0.0056767 | 0.0014227 | 0 | 0 |  | 1 | TRUE | wye
9 | LV_2939-63_0_4_load_5 | 11 | 0.0061589 | 0.0015436 | 0 | 0 |  | 1 | TRUE | wye
10 | LV_2939-63_0_4_load_14 | 12 | 0.0045115 | 0.0011307 | 0 | 0 |  | 1 | TRUE | wye
11 | LV_2939-63_0_4_load_108 | 13 | 0.0022735 | 0.0005698 | 0 | 0 |  | 1 | TRUE | wye
12 | LV_2939-63_0_4_load_8 | 15 | 0.0039497 | 0.00098988 | 0 | 0 |  | 1 | TRUE | wye
13 | LV_2939-63_0_4_load_12 | 19 | 0.004696 | 0.0011769 | 0 | 0 |  | 1 | TRUE | wye
14 | LV_2939-63_0_4_load_27 | 21 | 0.0061863 | 0.0015504 | 0 | 0 |  | 1 | TRUE | wye
15 | LV_2939-63_0_4_load_109 | 22 | 0.0036749 | 0.00092101 | 0 | 0 |  | 1 | TRUE | wye
16 | LV_2939-63_0_4_load_18 | 23 | 0.0054555 | 0.0013673 | 0 | 0 |  | 1 | TRUE | wye
17 | LV_2939-63_0_4_load_15 | 25 | 0.0066391 | 0.0016639 | 0 | 0 |  | 1 | TRUE | wye
18 | LV_2939-63_0_4_load_42 | 26 | 0.014318 | 0.0035884 | 0 | 0 |  | 1 | TRUE | wye
19 | LV_2939-63_0_4_load_17 | 27 | 0.0029224 | 0.00073243 | 0 | 0 |  | 1 | TRUE | wye
20 | LV_2939-63_0_4_load_20 | 28 | 0.0055857 | 0.0013999 | 0 | 0 |  | 1 | TRUE | wye
21 | LV_2939-63_0_4_load_21 | 29 | 0.0049324 | 0.0012362 | 0 | 0 |  | 1 | TRUE | wye
22 | LV_2939-63_0_4_load_40 | 30 | 0.0035954 | 0.00090109 | 0 | 0 |  | 1 | TRUE | wye
23 | LV_2939-63_0_4_load_26 | 31 | 0.0017524 | 0.00043919 | 0 | 0 |  | 1 | TRUE | wye
24 | LV_2939-63_0_4_load_28 | 32 | 0.0016673 | 0.00041787 | 0 | 0 |  | 1 | TRUE | wye
25 | LV_2939-63_0_4_load_22 | 33 | 0.0042966 | 0.0010768 | 0 | 0 |  | 1 | TRUE | wye
26 | LV_2939-63_0_4_load_38 | 34 | 0.046139 | 0.011564 | 0 | 0 |  | 1 | TRUE | wye
27 | LV_2939-63_0_4_load_39 | 35 | 0.0050163 | 0.0012572 | 0 | 0 |  | 1 | TRUE | wye
28 | LV_2939-63_0_4_load_25 | 38 | 0.0083365 | 0.0020893 | 0 | 0 |  | 1 | TRUE | wye
29 | LV_2939-63_0_4_load_41 | 39 | 0.0013238 | 0.00033177 | 0 | 0 |  | 1 | TRUE | wye
30 | LV_2939-63_0_4_load_43 | 40 | 0.00014691 | 3.6818e-05 | 0 | 0 |  | 1 | TRUE | wye
31 | LV_2939-63_0_4_load_32 | 41 | 0.0020921 | 0.00052433 | 0 | 0 |  | 1 | TRUE | wye
32 | LV_2939-63_0_4_load_29 | 42 | 0.0017163 | 0.00043015 | 0 | 0 |  | 1 | TRUE | wye
33 | LV_2939-63_0_4_load_117 | 43 | 0.0051628 | 0.0012939 | 0 | 0 |  | 1 | TRUE | wye
34 | LV_2939-63_0_4_load_116 | 44 | 0.00028821 | 7.2233e-05 | 0 | 0 |  | 1 | TRUE | wye
35 | LV_2939-63_0_4_load_36 | 45 | 0.00014663 | 3.675e-05 | 0 | 0 |  | 1 | TRUE | wye
36 | LV_2939-63_0_4_load_31 | 46 | 0.0011386 | 0.00028537 | 0 | 0 |  | 1 | TRUE | wye
37 | LV_2939-63_0_4_load_30 | 47 | 0.00043874 | 0.00010996 | 0 | 0 |  | 1 | TRUE | wye
38 | LV_2939-63_0_4_load_115 | 48 | 0.0011897 | 0.00029817 | 0 | 0 |  | 1 | TRUE | wye
39 | LV_2939-63_0_4_load_33 | 49 | 0.00014669 | 3.6764e-05 | 0 | 0 |  | 1 | TRUE | wye
40 | LV_2939-63_0_4_load_34 | 50 | 0.00014666 | 3.6756e-05 | 0 | 0 |  | 1 | TRUE | wye
41 | LV_2939-63_0_4_load_37 | 52 | 0.003555 | 0.00089098 | 0 | 0 |  | 1 | TRUE | wye
42 | LV_2939-63_0_4_load_114 | 53 | 0.0049457 | 0.0012395 | 0 | 0 |  | 1 | TRUE | wye
43 | LV_2939-63_0_4_load_112 | 54 | 0.00028849 | 7.2301e-05 | 0 | 0 |  | 1 | TRUE | wye
44 | LV_2939-63_0_4_load_111 | 55 | 0.0008909 | 0.00022328 | 0 | 0 |  | 1 | TRUE | wye
45 | LV_2939-63_0_4_load_44 | 56 | 0.0019316 | 0.00048411 | 0 | 0 |  | 1 | TRUE | wye
46 | LV_2939-63_0_4_load_45 | 57 | 0.0012818 | 0.00032125 | 0 | 0 |  | 1 | TRUE | wye
47 | LV_2939-63_0_4_load_47 | 59 | 0.00027137 | 6.8011e-05 | 0 | 0 |  | 1 | TRUE | wye
48 | LV_2939-63_0_4_load_48 | 60 | 0.0014806 | 0.00037107 | 0 | 0 |  | 1 | TRUE | wye
49 | LV_2939-63_0_4_load_79 | 61 | 0.0018646 | 0.00046732 | 0 | 0 |  | 1 | TRUE | wye
50 | LV_2939-63_0_4_load_78 | 63 | 0.002147 | 0.00053808 | 0 | 0 |  | 1 | TRUE | wye
51 | LV_2939-63_0_4_load_58 | 64 | 0.0001532 | 3.8395e-05 | 0 | 0 |  | 1 | TRUE | wye
52 | LV_2939-63_0_4_load_59 | 66 | 0.00031106 | 7.7958e-05 | 0 | 0 |  | 1 | TRUE | wye
53 | LV_2939-63_0_4_load_53 | 67 | 0.00097681 | 0.00024481 | 0 | 0 |  | 1 | TRUE | wye
54 | LV_2939-63_0_4_load_51 | 68 | 0.0034882 | 0.00087422 | 0 | 0 |  | 1 | TRUE | wye
55 | LV_2939-63_0_4_load_62 | 69 | 0.0007303 | 0.00018303 | 0 | 0 |  | 1 | TRUE | wye
56 | LV_2939-63_0_4_load_110 | 70 | 0.0013381 | 0.00033537 | 0 | 0 |  | 1 | TRUE | wye
57 | LV_2939-63_0_4_load_64 | 71 | 0.003617 | 0.0009065 | 0 | 0 |  | 1 | TRUE | wye
58 | LV_2939-63_0_4_load_67 | 74 | 0.018468 | 0.0046284 | 0 | 0 |  | 1 | TRUE | wye
59 | LV_2939-63_0_4_load_77 | 76 | 0.015009 | 0.0037617 | 0 | 0 |  | 1 | TRUE | wye
60 | LV_2939-63_0_4_load_83 | 77 | 0.0023318 | 0.0005844 | 0 | 0 |  | 1 | TRUE | wye
61 | LV_2939-63_0_4_load_84 | 78 | 0.013259 | 0.0033231 | 0 | 0 |  | 1 | TRUE | wye
62 | LV_2939-63_0_4_load_98 | 80 | 0.0051277 | 0.0012851 | 0 | 0 |  | 1 | TRUE | wye
63 | LV_2939-63_0_4_load_54 | 81 | 0.00028687 | 7.1898e-05 | 0 | 0 |  | 1 | TRUE | wye
64 | LV_2939-63_0_4_load_55 | 82 | 0.00054799 | 0.00013734 | 0 | 0 |  | 1 | TRUE | wye
65 | LV_2939-63_0_4_load_57 | 83 | 0.0009057 | 0.00022699 | 0 | 0 |  | 1 | TRUE | wye
66 | LV_2939-63_0_4_load_61 | 84 | 0.00099815 | 0.00025016 | 0 | 0 |  | 1 | TRUE | wye
67 | LV_2939-63_0_4_load_88 | 85 | 0.001983 | 0.00049698 | 0 | 0 |  | 1 | TRUE | wye
68 | LV_2939-63_0_4_load_85 | 87 | 0.002604 | 0.00065264 | 0 | 0 |  | 1 | TRUE | wye
69 | LV_2939-63_0_4_load_63 | 88 | 0.0005057 | 0.00012674 | 0 | 0 |  | 1 | TRUE | wye
70 | LV_2939-63_0_4_load_89 | 89 | 0.0012152 | 0.00030455 | 0 | 0 |  | 1 | TRUE | wye
71 | LV_2939-63_0_4_load_68 | 91 | 0.0024551 | 0.00061531 | 0 | 0 |  | 1 | TRUE | wye
72 | LV_2939-63_0_4_load_74 | 94 | 0.0024517 | 0.00061446 | 0 | 0 |  | 1 | TRUE | wye
73 | LV_2939-63_0_4_load_81 | 95 | 0.002949 | 0.00073908 | 0 | 0 |  | 1 | TRUE | wye
74 | LV_2939-63_0_4_load_75 | 96 | 0.0022068 | 0.00055307 | 0 | 0 |  | 1 | TRUE | wye
75 | LV_2939-63_0_4_load_97 | 97 | 0.0014955 | 0.00037481 | 0 | 0 |  | 1 | TRUE | wye
76 | LV_2939-63_0_4_load_82 | 99 | 0.012124 | 0.0030384 | 0 | 0 |  | 1 | TRUE | wye
77 | LV_2939-63_0_4_load_96 | 100 | 0.0028372 | 0.00071107 | 0 | 0 |  | 1 | TRUE | wye
78 | LV_2939-63_0_4_load_76 | 101 | 0.0071475 | 0.0017913 | 0 | 0 |  | 1 | TRUE | wye
79 | LV_2939-63_0_4_load_90 | 102 | 0.0090076 | 0.0022575 | 0 | 0 |  | 1 | TRUE | wye
80 | LV_2939-63_0_4_load_91 | 103 | 0.022779 | 0.005709 | 0 | 0 |  | 1 | TRUE | wye
81 | LV_2939-63_0_4_load_92 | 104 | 0.0033468 | 0.00083879 | 0 | 0 |  | 1 | TRUE | wye
82 | LV_2939-63_0_4_load_93 | 105 | 0.01125 | 0.0028194 | 0 | 0 |  | 1 | TRUE | wye
83 | LV_2939-63_0_4_load_94 | 106 | 0.0040113 | 0.0010053 | 0 | 0 |  | 1 | TRUE | wye
84 | LV_2939-63_0_4_load_95 | 108 | 0.00042872 | 0.00010745 | 0 | 0 |  | 1 | TRUE | wye
85 | LV_2939-63_0_4_load_101 | 110 | 0.00037001 | 9.2733e-05 | 0 | 0 |  | 1 | TRUE | wye
86 | LV_2939-63_0_4_load_118 | 113 | 0.00069321 | 0.00017373 | 0 | 0 |  | 1 | TRUE | wye
87 | LV_2939-63_0_4_load_113 | 114 | 0.0028301 | 0.00070929 | 0 | 0 |  | 1 | TRUE | wye

## ext_grid
| name | bus | vm_pu | va_degree | slack_weight | in_service
0 |  | 26 | 1 | 0 | 1 | TRUE

## line
| name | std_type | from_bus | to_bus | length_km | r_ohm_per_km | x_ohm_per_km | c_nf_per_km | g_us_per_km | max_i_ka | df | parallel | type | in_service
0 | LV_2939-63_0_4_line_0 |  | 0 | 1 | 0.00789 | 0.125 | 0.08 | 261 | 0 | 0.364 | 1 | 1 | cs | TRUE
1 | LV_2939-63_0_4_line_1 |  | 0 | 2 | 0.020503 | 0.125 | 0.08 | 261 | 0 | 0.364 | 1 | 1 | cs | TRUE
2 | LV_2939-63_0_4_line_2 |  | 1 | 3 | 0.018231 | 0.125 | 0.08 | 261 | 0 | 0.364 | 1 | 1 | cs | TRUE
3 | LV_2939-63_0_4_line_3 |  | 2 | 4 | 0.014191 | 0.125 | 0.08 | 261 | 0 | 0.364 | 1 | 1 | cs | TRUE
4 | LV_2939-63_0_4_line_4 |  | 3 | 8 | 0.015865 | 0.125 | 0.08 | 261 | 0 | 0.364 | 1 | 1 | cs | TRUE
5 | LV_2939-63_0_4_line_5 |  | 4 | 9 | 0.01341 | 0.125 | 0.08 | 261 | 0 | 0.364 | 1 | 1 | cs | TRUE
6 | LV_2939-63_0_4_line_6 |  | 5 | 6 | 0.020071 | 0.125 | 0.08 | 261 | 0 | 0.364 | 1 | 3 | cs | TRUE
7 | LV_2939-63_0_4_line_7 |  | 5 | 7 | 0.082616 | 0.125 | 0.08 | 261 | 0 | 0.364 | 1 | 3 | cs | TRUE
8 | LV_2939-63_0_4_line_8 |  | 6 | 13 | 0.02016 | 0.125 | 0.08 | 261 | 0 | 0.364 | 1 | 3 | cs | TRUE
9 | LV_2939-63_0_4_line_9 |  | 7 | 17 | 0.10548 | 0.125 | 0.08 | 261 | 0 | 0.364 | 1 | 1 | cs | TRUE
10 | LV_2939-63_0_4_line_10 |  | 7 | 18 | 0.060198 | 0.125 | 0.08 | 261 | 0 | 0.364 | 1 | 3 | cs | TRUE
11 | LV_2939-63_0_4_line_11 |  | 8 | 10 | 0.026234 | 0.125 | 0.08 | 261 | 0 | 0.364 | 1 | 1 | cs | TRUE
12 | LV_2939-63_0_4_line_12 |  | 8 | 11 | 0.01893 | 0.125 | 0.08 | 261 | 0 | 0.364 | 1 | 1 | cs | TRUE
13 | LV_2939-63_0_4_line_13 |  | 9 | 12 | 0.016095 | 0.125 | 0.08 | 261 | 0 | 0.364 | 1 | 1 | cs | TRUE
14 | LV_2939-63_0_4_line_14 |  | 10 | 16 | 0.011348 | 0.125 | 0.08 | 261 | 0 | 0.364 | 1 | 1 | cs | TRUE
15 | LV_2939-63_0_4_line_15 |  | 11 | 14 | 0.019805 | 0.125 | 0.08 | 261 | 0 | 0.364 | 1 | 1 | cs | TRUE
16 | LV_2939-63_0_4_line_16 |  | 12 | 25 | 0.017647 | 0.125 | 0.08 | 261 | 0 | 0.364 | 1 | 1 | cs | TRUE
17 | LV_2939-63_0_4_line_17 |  | 13 | 22 | 0.019973 | 0.125 | 0.08 | 261 | 0 | 0.364 | 1 | 3 | cs | TRUE
18 | LV_2939-63_0_4_line_18 |  | 14 | 15 | 0.043663 | 0.125 | 0.08 | 261 | 0 | 0.364 | 1 | 1 | cs | TRUE
19 | LV_2939-63_0_4_line_19 |  | 16 | 19 | 0.0047722 | 0.125 | 0.08 | 261 | 0 | 0.364 | 1 | 1 | cs | TRUE
20 | LV_2939-63_0_4_line_20 |  | 16 | 20 | 0.021585 | 0.125 | 0.08 | 261 | 0 | 0.364 | 1 | 1 | cs | TRUE
21 | LV_2939-63_0_4_line_21 |  | 17 | 70 | 0.0093342 | 0.125 | 0.08 | 261 | 0 | 0.364 | 1 | 1 | cs | TRUE
22 | LV_2939-63_0_4_line_22 |  | 18 | 66 | 0.007349 | 0.125 | 0.08 | 261 | 0 | 0.364 | 1 | 1 | cs | TRUE
23 | LV_2939-63_0_4_line_23 |  | 18 | 64 | 0.0082132 | 0.125 | 0.08 | 261 | 0 | 0.364 | 1 | 3 | cs | TRUE
24 | LV_2939-63_0_4_line_24 |  | 20 | 21 | 0.013932 | 0.125 | 0.08 | 261 | 0 | 0.364 | 1 | 1 | cs | TRUE
25 | LV_2939-63_0_4_line_25 |  | 21 | 24 | 0.016444 | 0.125 | 0.08 | 261 | 0 | 0.364 | 1 | 1 | cs | TRUE
26 | LV_2939-63_0_4_line_26 |  | 22 | 25 | 0.089218 | 0.125 | 0.08 | 261 | 0 | 0.364 | 1 | 1 | cs | TRUE
27 | LV_2939-63_0_4_line_27 |  | 22 | 26 | 0.020178 | 0.125 | 0.08 | 261 | 0 | 0.364 | 1 | 3 | cs | TRUE
28 | LV_2939-63_0_4_line_28 |  | 23 | 24 | 0.0082142 | 0.125 | 0.08 | 261 | 0 | 0.364 | 1 | 1 | cs | TRUE
29 | LV_2939-63_0_4_line_29 |  | 24 | 31 | 0.011147 | 0.125 | 0.08 | 261 | 0 | 0.364 | 1 | 1 | cs | TRUE
30 | LV_2939-63_0_4_line_30 |  | 25 | 27 | 0.024518 | 0.125 | 0.08 | 261 | 0 | 0.364 | 1 | 1 | cs | TRUE
31 | LV_2939-63_0_4_line_31 |  | 26 | 30 | 0.019936 | 0.125 | 0.08 | 261 | 0 | 0.364 | 1 | 1 | cs | TRUE
32 | LV_2939-63_0_4_line_32 |  | 27 | 28 | 0.0042447 | 0.125 | 0.08 | 261 | 0 | 0.364 | 1 | 1 | cs | TRUE
33 | LV_2939-63_0_4_line_33 |  | 28 | 29 | 0.01706 | 0.125 | 0.08 | 261 | 0 | 0.364 | 1 | 1 | cs | TRUE
34 | LV_2939-63_0_4_line_34 |  | 29 | 33 | 0.02202 | 0.125 | 0.08 | 261 | 0 | 0.364 | 1 | 1 | cs | TRUE
35 | LV_2939-63_0_4_line_35 |  | 30 | 34 | 0.013615 | 0.125 | 0.08 | 261 | 0 | 0.364 | 1 | 1 | cs | TRUE
36 | LV_2939-63_0_4_line_36 |  | 31 | 32 | 0.010979 | 0.125 | 0.08 | 261 | 0 | 0.364 | 1 | 1 | cs | TRUE
37 | LV_2939-63_0_4_line_37 |  | 32 | 42 | 0.022215 | 0.125 | 0.08 | 261 | 0 | 0.364 | 1 | 1 | cs | TRUE
38 | LV_2939-63_0_4_line_38 |  | 34 | 35 | 0.006406 | 0.125 | 0.08 | 261 | 0 | 0.364 | 1 | 1 | cs | TRUE
39 | LV_2939-63_0_4_line_39 |  | 35 | 39 | 0.020215 | 0.125 | 0.08 | 261 | 0 | 0.364 | 1 | 1 | cs | TRUE
40 | LV_2939-63_0_4_line_40 |  | 36 | 37 | 0.006638 | 0.125 | 0.08 | 261 | 0 | 0.364 | 1 | 1 | cs | TRUE
41 | LV_2939-63_0_4_line_41 |  | 36 | 38 | 0.030995 | 0.125 | 0.08 | 261 | 0 | 0.364 | 1 | 1 | cs | TRUE
42 | LV_2939-63_0_4_line_42 |  | 37 | 40 | 0.012302 | 0.125 | 0.08 | 261 | 0 | 0.364 | 1 | 1 | cs | TRUE
43 | LV_2939-63_0_4_line_43 |  | 37 | 41 | 0.022674 | 0.125 | 0.08 | 261 | 0 | 0.364 | 1 | 1 | cs | TRUE
44 | LV_2939-63_0_4_line_44 |  | 38 | 42 | 0.015605 | 0.125 | 0.08 | 261 | 0 | 0.364 | 1 | 1 | cs | TRUE
45 | LV_2939-63_0_4_line_45 |  | 39 | 43 | 0.02033 | 0.125 | 0.08 | 261 | 0 | 0.364 | 1 | 1 | cs | TRUE
46 | LV_2939-63_0_4_line_46 |  | 40 | 45 | 0.0061217 | 0.125 | 0.08 | 261 | 0 | 0.364 | 1 | 1 | cs | TRUE
47 | LV_2939-63_0_4_line_47 |  | 41 | 46 | 0.00036122 | 0.125 | 0.08 | 261 | 0 | 0.364 | 1 | 1 | cs | TRUE
48 | LV_2939-63_0_4_line_48 |  | 43 | 44 | 0.019867 | 0.125 | 0.08 | 261 | 0 | 0.364 | 1 | 1 | cs | TRUE
49 | LV_2939-63_0_4_line_49 |  | 44 | 48 | 0.020127 | 0.125 | 0.08 | 261 | 0 | 0.364 | 1 | 1 | cs | TRUE
50 | LV_2939-63_0_4_line_50 |  | 45 | 50 | 0.0038932 | 0.125 | 0.08 | 261 | 0 | 0.364 | 1 | 1 | cs | TRUE
51 | LV_2939-63_0_4_line_51 |  | 46 | 47 | 0.041884 | 0.125 | 0.08 | 261 | 0 | 0.364 | 1 | 1 | cs | TRUE
52 | LV_2939-63_0_4_line_52 |  | 48 | 53 | 0.0016766 | 0.125 | 0.08 | 261 | 0 | 0.364 | 1 | 1 | cs | TRUE
53 | LV_2939-63_0_4_line_53 |  | 49 | 50 | 0.0061525 | 0.125 | 0.08 | 261 | 0 | 0.364 | 1 | 1 | cs | TRUE
54 | LV_2939-63_0_4_line_54 |  | 49 | 51 | 0.031839 | 0.125 | 0.08 | 261 | 0 | 0.364 | 1 | 1 | cs | TRUE
55 | LV_2939-63_0_4_line_55 |  | 51 | 52 | 0.019391 | 0.125 | 0.08 | 261 | 0 | 0.364 | 1 | 1 | cs | TRUE
56 | LV_2939-63_0_4_line_56 |  | 53 | 54 | 0.018271 | 0.125 | 0.08 | 261 | 0 | 0.364 | 1 | 1 | cs | TRUE
57 | LV_2939-63_0_4_line_57 |  | 54 | 55 | 0.020042 | 0.125 | 0.08 | 261 | 0 | 0.364 | 1 | 1 | cs | TRUE
58 | LV_2939-63_0_4_line_58 |  | 55 | 114 | 0.012786 | 0.125 | 0.08 | 261 | 0 | 0.364 | 1 | 1 | cs | TRUE
59 | LV_2939-63_0_4_line_59 |  | 56 | 57 | 0.00016912 | 0.125 | 0.08 | 261 | 0 | 0.364 | 1 | 3 | cs | TRUE
60 | LV_2939-63_0_4_line_60 |  | 56 | 58 | 0.060764 | 0.125 | 0.08 | 261 | 0 | 0.364 | 1 | 3 | cs | TRUE
61 | LV_2939-63_0_4_line_61 |  | 57 | 59 | 0.019739 | 0.125 | 0.08 | 261 | 0 | 0.364 | 1 | 3 | cs | TRUE
62 | LV_2939-63_0_4_line_62 |  | 58 | 60 | 0.012999 | 0.125 | 0.08 | 261 | 0 | 0.364 | 1 | 3 | cs | TRUE
63 | LV_2939-63_0_4_line_63 |  | 59 | 64 | 0.0011754 | 0.125 | 0.08 | 261 | 0 | 0.364 | 1 | 3 | cs | TRUE
64 | LV_2939-63_0_4_line_64 |  | 60 | 65 | 0.017045 | 0.125 | 0.08 | 261 | 0 | 0.364 | 1 | 3 | cs | TRUE
65 | LV_2939-63_0_4_line_65 |  | 61 | 62 | 0.035566 | 0.125 | 0.08 | 261 | 0 | 0.364 | 1 | 1 | cs | TRUE
66 | LV_2939-63_0_4_line_66 |  | 61 | 63 | 0.048178 | 0.125 | 0.08 | 261 | 0 | 0.364 | 1 | 1 | cs | TRUE
67 | LV_2939-63_0_4_line_67 |  | 62 | 85 | 0.019563 | 0.125 | 0.08 | 261 | 0 | 0.364 | 1 | 1 | cs | TRUE
68 | LV_2939-63_0_4_line_68 |  | 62 | 89 | 0.017027 | 0.125 | 0.08 | 261 | 0 | 0.364 | 1 | 1 | cs | TRUE
69 | LV_2939-63_0_4_line_69 |  | 63 | 76 | 0.027705 | 0.125 | 0.08 | 261 | 0 | 0.364 | 1 | 1 | cs | TRUE
70 | LV_2939-63_0_4_line_70 |  | 65 | 67 | 0.012051 | 0.125 | 0.08 | 261 | 0 | 0.364 | 1 | 1 | cs | TRUE
71 | LV_2939-63_0_4_line_71 |  | 65 | 68 | 0.018744 | 0.125 | 0.08 | 261 | 0 | 0.364 | 1 | 3 | cs | TRUE
72 | LV_2939-63_0_4_line_72 |  | 66 | 69 | 0.010663 | 0.125 | 0.08 | 261 | 0 | 0.364 | 1 | 1 | cs | TRUE
73 | LV_2939-63_0_4_line_73 |  | 67 | 79 | 0.0088289 | 0.125 | 0.08 | 261 | 0 | 0.364 | 1 | 1 | cs | TRUE
74 | LV_2939-63_0_4_line_74 |  | 68 | 71 | 0.11201 | 0.125 | 0.08 | 261 | 0 | 0.364 | 1 | 3 | cs | TRUE
75 | LV_2939-63_0_4_line_75 |  | 69 | 88 | 0.0069702 | 0.125 | 0.08 | 261 | 0 | 0.364 | 1 | 1 | cs | TRUE
76 | LV_2939-63_0_4_line_76 |  | 71 | 72 | 0.007518 | 0.125 | 0.08 | 261 | 0 | 0.364 | 1 | 3 | cs | TRUE
77 | LV_2939-63_0_4_line_77 |  | 72 | 73 | 0.025407 | 0.125 | 0.08 | 261 | 0 | 0.364 | 1 | 2 | cs | TRUE
78 | LV_2939-63_0_4_line_78 |  | 72 | 74 | 0.007183 | 0.125 | 0.08 | 261 | 0 | 0.364 | 1 | 1 | cs | TRUE
79 | LV_2939-63_0_4_line_79 |  | 73 | 75 | 0.018963 | 0.125 | 0.08 | 261 | 0 | 0.364 | 1 | 1 | cs | TRUE
80 | LV_2939-63_0_4_line_80 |  | 73 | 76 | 0.049434 | 0.125 | 0.08 | 261 | 0 | 0.364 | 1 | 1 | cs | TRUE
81 | LV_2939-63_0_4_line_81 |  | 75 | 90 | 0.021088 | 0.125 | 0.08 | 261 | 0 | 0.364 | 1 | 1 | cs | TRUE
82 | LV_2939-63_0_4_line_82 |  | 75 | 91 | 0.013382 | 0.125 | 0.08 | 261 | 0 | 0.364 | 1 | 1 | cs | TRUE
83 | LV_2939-63_0_4_line_83 |  | 77 | 78 | 0.013369 | 0.125 | 0.08 | 261 | 0 | 0.364 | 1 | 1 | cs | TRUE
84 | LV_2939-63_0_4_line_84 |  | 78 | 93 | 0.012384 | 0.125 | 0.08 | 261 | 0 | 0.364 | 1 | 1 | cs | TRUE
85 | LV_2939-63_0_4_line_85 |  | 79 | 80 | 0.0074342 | 0.125 | 0.08 | 261 | 0 | 0.364 | 1 | 1 | cs | TRUE
86 | LV_2939-63_0_4_line_86 |  | 80 | 97 | 0.016768 | 0.125 | 0.08 | 261 | 0 | 0.364 | 1 | 1 | cs | TRUE
87 | LV_2939-63_0_4_line_87 |  | 81 | 82 | 0.0057521 | 0.125 | 0.08 | 261 | 0 | 0.364 | 1 | 1 | cs | TRUE
88 | LV_2939-63_0_4_line_88 |  | 82 | 83 | 0.0030376 | 0.125 | 0.08 | 261 | 0 | 0.364 | 1 | 1 | cs | TRUE
89 | LV_2939-63_0_4_line_89 |  | 83 | 84 | 0.009263 | 0.125 | 0.08 | 261 | 0 | 0.364 | 1 | 1 | cs | TRUE
90 | LV_2939-63_0_4_line_90 |  | 84 | 88 | 0.0024139 | 0.125 | 0.08 | 261 | 0 | 0.364 | 1 | 1 | cs | TRUE
91 | LV_2939-63_0_4_line_91 |  | 85 | 86 | 0.024726 | 0.125 | 0.08 | 261 | 0 | 0.364 | 1 | 1 | cs | TRUE
92 | LV_2939-63_0_4_line_92 |  | 86 | 87 | 0.011253 | 0.125 | 0.08 | 261 | 0 | 0.364 | 1 | 1 | cs | TRUE
93 | LV_2939-63_0_4_line_93 |  | 90 | 92 | 0.042329 | 0.125 | 0.08 | 261 | 0 | 0.364 | 1 | 1 | cs | TRUE
94 | LV_2939-63_0_4_line_94 |  | 90 | 93 | 0.010485 | 0.125 | 0.08 | 261 | 0 | 0.364 | 1 | 1 | cs | TRUE
95 | LV_2939-63_0_4_line_95 |  | 90 | 94 | 0.011852 | 0.125 | 0.08 | 261 | 0 | 0.364 | 1 | 1 | cs | TRUE
96 | LV_2939-63_0_4_line_96 |  | 92 | 95 | 0.01862 | 0.125 | 0.08 | 261 | 0 | 0.364 | 1 | 1 | cs | TRUE
97 | LV_2939-63_0_4_line_97 |  | 94 | 96 | 0.00048658 | 0.125 | 0.08 | 261 | 0 | 0.364 | 1 | 1 | cs | TRUE
98 | LV_2939-63_0_4_line_98 |  | 95 | 99 | 0.033039 | 0.125 | 0.08 | 261 | 0 | 0.364 | 1 | 1 | cs | TRUE
99 | LV_2939-63_0_4_line_99 |  | 96 | 101 | 0.015313 | 0.125 | 0.08 | 261 | 0 | 0.364 | 1 | 1 | cs | TRUE
100 | LV_2939-63_0_4_line_100 |  | 97 | 98 | 0.027526 | 0.125 | 0.08 | 261 | 0 | 0.364 | 1 | 1 | cs | TRUE
101 | LV_2939-63_0_4_line_101 |  | 98 | 100 | 0.0019022 | 0.125 | 0.08 | 261 | 0 | 0.364 | 1 | 1 | cs | TRUE
102 | LV_2939-63_0_4_line_102 |  | 100 | 108 | 0.0088605 | 0.125 | 0.08 | 261 | 0 | 0.364 | 1 | 1 | cs | TRUE
103 | LV_2939-63_0_4_line_103 |  | 102 | 103 | 0.021792 | 0.125 | 0.08 | 261 | 0 | 0.364 | 1 | 1 | cs | TRUE
104 | LV_2939-63_0_4_line_104 |  | 102 | 104 | 0.023314 | 0.125 | 0.08 | 261 | 0 | 0.364 | 1 | 1 | cs | TRUE
105 | LV_2939-63_0_4_line_105 |  | 103 | 105 | 0.015531 | 0.125 | 0.08 | 261 | 0 | 0.364 | 1 | 1 | cs | TRUE
106 | LV_2939-63_0_4_line_106 |  | 104 | 106 | 0.01233 | 0.125 | 0.08 | 261 | 0 | 0.364 | 1 | 1 | cs | TRUE
107 | LV_2939-63_0_4_line_107 |  | 105 | 107 | 0.023373 | 0.125 | 0.08 | 261 | 0 | 0.364 | 1 | 1 | cs | TRUE
108 | LV_2939-63_0_4_line_108 |  | 106 | 108 | 0.01527 | 0.125 | 0.08 | 261 | 0 | 0.364 | 1 | 1 | cs | TRUE
109 | LV_2939-63_0_4_line_109 |  | 107 | 109 | 0.043765 | 0.125 | 0.08 | 261 | 0 | 0.364 | 1 | 1 | cs | TRUE
110 | LV_2939-63_0_4_line_110 |  | 109 | 110 | 0.014596 | 0.125 | 0.08 | 261 | 0 | 0.364 | 1 | 1 | cs | TRUE
111 | LV_2939-63_0_4_line_111 |  | 110 | 111 | 0.0064996 | 0.125 | 0.08 | 261 | 0 | 0.364 | 1 | 1 | cs | TRUE
112 | LV_2939-63_0_4_line_112 |  | 111 | 112 | 0.054113 | 0.125 | 0.08 | 261 | 0 | 0.364 | 1 | 1 | cs | TRUE
113 | LV_2939-63_0_4_line_113 |  | 112 | 113 | 0.043157 | 0.125 | 0.08 | 261 | 0 | 0.364 | 1 | 1 | cs | TRUE

## trafo
| name | std_type | hv_bus | lv_bus | sn_mva | vn_hv_kv | vn_lv_kv | vk_percent | vkr_percent | pfe_kw | i0_percent | shift_degree | tap_side | tap_neutral | tap_min | tap_max | tap_step_percent | tap_step_degree | tap_pos | tap_phase_shifter | parallel | df | in_service
0 | LV_2939-63_0_4_trafo_42 | 0.63 MVA 20/0.4 kV | 115 | 26 | 0.63 | 20 | 0.4 | 6 | 1.206 | 1.65 | 0.2619 | 150 | hv | 0 | -2 | 2 | 2.5 | 0 | 0 | FALSE | 1 | 1 | TRUE

## line_geodata
| x0 | y0 | x1 | y1 | x2 | y2 | x3 | y3 | x4 | y4 | x5 | y5
0 | 2689543.4487 | 1284228.6814 | 2689544.497 | 1284228.1443 | 2689550.8953 | 1284226.1162
1 | 2689543.4487 | 1284228.6814 | 2689538.1946 | 1284231.3736 | 2689528.6579 | 1284242.4272
2 | 2689568.2746 | 1284220.6073 | 2689550.8953 | 1284226.1162
3 | 2689530.6844 | 1284256.3349 | 2689529.1207 | 1284251.987 | 2689528.6579 | 1284242.4272 | 2689528.6579 | 1284242.4272
4 | 2689583.3977 | 1284215.8136 | 2689568.2746 | 1284220.6073
5 | 2689535.2004 | 1284268.961 | 2689534.8394 | 1284267.8877 | 2689530.6844 | 1284256.3349
6 | 2689440.5412 | 1284272.902 | 2689447.545 | 1284291.7111
7 | 2689408.5834 | 1284197.0651 | 2689416.2713 | 1284208.3804 | 2689422.0728 | 1284223.3036 | 2689440.5412 | 1284272.902
8 | 2689454.5798 | 1284310.6038 | 2689447.545 | 1284291.7111
9 | 2689380.9289 | 1284288.4918 | 2689389.1811 | 1284264.6073 | 2689395.7482 | 1284243.4329 | 2689399.0497 | 1284225.7343 | 2689403.8018 | 1284192.5886 | 2689408.5834 | 1284197.0651
10 | 2689379.3978 | 1284218.2408 | 2689396.9786 | 1284221.2323 | 2689400.4797 | 1284189.8914 | 2689403.8018 | 1284192.5886 | 2689408.5834 | 1284197.0651
11 | 2689583.3977 | 1284215.8136 | 2689593.6257 | 1284239.9718
12 | 2689583.3977 | 1284215.8136 | 2689576.272 | 1284198.2758
13 | 2689535.2004 | 1284268.961 | 2689540.2619 | 1284284.0064 | 2689540.3343 | 1284284.2152
14 | 2689598.0501 | 1284250.422 | 2689593.6257 | 1284239.9718
15 | 2689568.8171 | 1284179.9274 | 2689576.272 | 1284198.2758
16 | 2689546.1153 | 1284300.8883 | 2689540.3343 | 1284284.2152
17 | 2689454.5798 | 1284310.6038 | 2689461.5494 | 1284329.321
18 | 2689568.8171 | 1284179.9274 | 2689526.2892 | 1284190.357
19 | 2689598.0501 | 1284250.422 | 2689599.8225 | 1284254.8529
20 | 2689616.5106 | 1284261.7014 | 2689598.0501 | 1284250.422
21 | 2689380.9289 | 1284288.4918 | 2689385.2144 | 1284287.0667 | 2689389.7209 | 1284285.3625
22 | 2689379.3978 | 1284218.2408 | 2689378.415 | 1284210.9578
23 | 2689379.3978 | 1284218.2408 | 2689379.3162 | 1284226.4536
24 | 2689616.5106 | 1284261.7014 | 2689615.6757 | 1284275.6082
25 | 2689614.6904 | 1284292.0223 | 2689615.6757 | 1284275.6082
26 | 2689461.5494 | 1284329.321 | 2689546.1153 | 1284300.8883
27 | 2689468.5906 | 1284348.2308 | 2689461.5494 | 1284329.321
28 | 2689614.6904 | 1284292.0223 | 2689611.6397 | 1284284.3956
29 | 2689614.6904 | 1284292.0223 | 2689613.9552 | 1284303.1452
30 | 2689546.1153 | 1284300.8883 | 2689551.0419 | 1284315.0972 | 2689554.4542 | 1284323.9413
31 | 2689468.5906 | 1284348.2308 | 2689475.5474 | 1284366.9137
32 | 2689554.4542 | 1284323.9413 | 2689555.9822 | 1284327.9014
33 | 2689562.6198 | 1284343.5075 | 2689561.5645 | 1284342.3697 | 2689555.9822 | 1284327.9014
34 | 2689562.6198 | 1284343.5075 | 2689577.5942 | 1284359.6521
35 | 2689480.2985 | 1284379.6732 | 2689475.5474 | 1284366.9137
36 | 2689613.2312 | 1284314.1 | 2689613.9552 | 1284303.1452
37 | 2689613.2312 | 1284314.1 | 2689611.7661 | 1284336.2668
38 | 2689480.2985 | 1284379.6732 | 2689482.5339 | 1284385.6765
39 | 2689482.5339 | 1284385.6765 | 2689489.5878 | 1284404.6204
40 | 2689608.5993 | 1284389.4034 | 2689608.6928 | 1284382.7657
41 | 2689608.6928 | 1284382.7657 | 2689610.7369 | 1284351.8381
42 | 2689608.5993 | 1284389.4034 | 2689609.2622 | 1284401.6879
43 | 2689608.5993 | 1284389.4034 | 2689631.2382 | 1284388.1476
44 | 2689610.7369 | 1284351.8381 | 2689611.7661 | 1284336.2668
45 | 2689496.6822 | 1284423.6728 | 2689489.5878 | 1284404.6204
46 | 2689609.2622 | 1284401.6879 | 2689609.592 | 1284407.8007
47 | 2689631.2382 | 1284388.1476 | 2689631.5988 | 1284388.1276
48 | 2689496.6822 | 1284423.6728 | 2689503.6149 | 1284442.2912
49 | 2689510.6385 | 1284461.1535 | 2689503.6149 | 1284442.2912
50 | 2689609.592 | 1284407.8007 | 2689609.7001 | 1284409.8046 | 2689610.0106 | 1284411.6653
51 | 2689672.7503 | 1284382.1466 | 2689663.4961 | 1284385.446 | 2689656.8932 | 1284386.7244 | 2689631.5988 | 1284388.1276
52 | 2689510.6385 | 1284461.1535 | 2689511.2235 | 1284462.7247
53 | 2689611.0231 | 1284417.734 | 2689610.0106 | 1284411.6653
54 | 2689616.2629 | 1284449.1386 | 2689611.0231 | 1284417.734
55 | 2689616.2629 | 1284449.1386 | 2689635.467 | 1284446.4524
56 | 2689511.2235 | 1284462.7247 | 2689517.5993 | 1284479.8471
57 | 2689524.593 | 1284498.6293 | 2689517.5993 | 1284479.8471
58 | 2689529.0546 | 1284510.6112 | 2689524.593 | 1284498.6293
59 | 2689378.1485 | 1284247.2832 | 2689378.1208 | 1284247.4501
60 | 2689372.7887 | 1284304.0041 | 2689366.5361 | 1284297.537 | 2689366.228 | 1284290.137 | 2689376.9396 | 1284254.5685 | 2689378.1208 | 1284247.4501
61 | 2689379.3045 | 1284227.629 | 2689379.1705 | 1284241.1239 | 2689378.1485 | 1284247.2832
62 | 2689372.7887 | 1284304.0041 | 2689371.6926 | 1284316.9572
63 | 2689379.3162 | 1284226.4536 | 2689379.3045 | 1284227.629
64 | 2689371.3428 | 1284333.986 | 2689371.316 | 1284321.408 | 2689371.6926 | 1284316.9572
65 | 2689240.0945 | 1284215.105 | 2689238.3166 | 1284231.37 | 2689236.6656 | 1284250.5035
66 | 2689233.3636 | 1284298.5567 | 2689233.5816 | 1284291.6841 | 2689234.2006 | 1284279.0714 | 2689236.6656 | 1284250.5035
67 | 2689240.0945 | 1284215.105 | 2689242.2196 | 1284195.6574
68 | 2689240.0945 | 1284215.105 | 2689257.0289 | 1284216.8778
69 | 2689232.362 | 1284326.2436 | 2689233.0929 | 1284307.0901 | 2689233.3636 | 1284298.5567
70 | 2689371.3428 | 1284333.986 | 2689373.0725 | 1284345.912
71 | 2689371.3428 | 1284333.986 | 2689364.7975 | 1284327.5145 | 2689362.3741 | 1284323.4742 | 2689360.5828 | 1284318.9906
72 | 2689378.415 | 1284210.9578 | 2689376.989 | 1284200.3903
73 | 2689374.3397 | 1284354.6495 | 2689373.0725 | 1284345.912
74 | 2689360.5828 | 1284318.9906 | 2689263.5514 | 1284374.9542
75 | 2689376.989 | 1284200.3903 | 2689376.0569 | 1284193.4827
76 | 2689256.0428 | 1284375.3303 | 2689263.5514 | 1284374.9542
77 | 2689256.0428 | 1284375.3303 | 2689230.5603 | 1284375.6447
78 | 2689257.4108 | 1284368.2782 | 2689256.0428 | 1284375.3303
79 | 2689229.8903 | 1284394.5955 | 2689230.5603 | 1284375.6447
80 | 2689230.5603 | 1284375.6447 | 2689231.549 | 1284347.5464 | 2689232.362 | 1284326.2436
81 | 2689229.8903 | 1284394.5955 | 2689229.1055 | 1284415.6686
82 | 2689229.8903 | 1284394.5955 | 2689243.256 | 1284395.254
83 | 2689214.6913 | 1284391.2267 | 2689210.8789 | 1284401.8251 | 2689212.0423 | 1284403.5798
84 | 2689218.8857 | 1284413.9013 | 2689212.0423 | 1284403.5798
85 | 2689374.3397 | 1284354.6495 | 2689376.5127 | 1284361.759
86 | 2689381.4138 | 1284377.7944 | 2689376.5127 | 1284361.759
87 | 2689373.3199 | 1284173.1999 | 2689374.0891 | 1284178.9003
88 | 2689374.0891 | 1284178.9003 | 2689374.4953 | 1284181.9107
89 | 2689375.7341 | 1284191.0905 | 2689374.4953 | 1284181.9107
90 | 2689375.7341 | 1284191.0905 | 2689376.0569 | 1284193.4827
91 | 2689246.2313 | 1284171.2709 | 2689242.8922 | 1284189.5029 | 2689242.2196 | 1284195.6574
92 | 2689246.2313 | 1284171.2709 | 2689248.2551 | 1284160.2011
93 | 2689223.1068 | 1284452.888 | 2689223.2461 | 1284445.6727 | 2689223.673 | 1284423.938 | 2689224.0999 | 1284415.5817 | 2689229.1055 | 1284415.6686
94 | 2689218.8857 | 1284413.9013 | 2689224.0999 | 1284415.5817 | 2689229.1055 | 1284415.6686
95 | 2689229.1055 | 1284415.6686 | 2689240.9553 | 1284415.8768
96 | 2689223.1068 | 1284452.888 | 2689241.7259 | 1284452.7075
97 | 2689241.4418 | 1284415.8854 | 2689240.9553 | 1284415.8768
98 | 2689274.5746 | 1284449.2531 | 2689243.6929 | 1284452.6884 | 2689241.7259 | 1284452.7075
99 | 2689256.7527 | 1284416.1544 | 2689241.4418 | 1284415.8854
100 | 2689390.7484 | 1284403.6743 | 2689383.8227 | 1284385.6758 | 2689381.4138 | 1284377.7944
101 | 2689390.7484 | 1284403.6743 | 2689391.4623 | 1284405.4375
102 | 2689394.7876 | 1284413.6504 | 2689391.4623 | 1284405.4375
103 | 2689416.5542 | 1284459.6504 | 2689426.4825 | 1284479.0496
104 | 2689416.5542 | 1284459.6504 | 2689412.5376 | 1284451.8023 | 2689406.0158 | 1284438.8539
105 | 2689426.4825 | 1284479.0496 | 2689433.5582 | 1284492.8751
106 | 2689400.8123 | 1284427.6784 | 2689404.624 | 1284436.0908 | 2689406.0158 | 1284438.8539
107 | 2689444.2065 | 1284513.6812 | 2689433.5582 | 1284492.8751
108 | 2689400.8123 | 1284427.6784 | 2689397.5713 | 1284420.5258 | 2689394.7876 | 1284413.6504
109 | 2689458.3733 | 1284555.0544 | 2689454.4643 | 1284540.6047 | 2689444.2065 | 1284513.6812
110 | 2689458.3733 | 1284555.0544 | 2689461.0778 | 1284564.7929 | 2689461.6542 | 1284569.2447
111 | 2689462.4886 | 1284575.6904 | 2689461.6542 | 1284569.2447
112 | 2689462.4886 | 1284575.6904 | 2689462.8343 | 1284591.4761 | 2689475.0831 | 1284593.5639 | 2689466.7516 | 1284612.7875 | 2689464.6866 | 1284617.2823
113 | 2689464.6866 | 1284617.2823 | 2689504.9326 | 1284601.702

## bus_geodata
| x | y | coords
0 | 2689543.4487 | 1284228.6814
1 | 2689550.8953 | 1284226.1162
2 | 2689528.6579 | 1284242.4272
3 | 2689568.2746 | 1284220.6073
4 | 2689530.6844 | 1284256.3349
5 | 2689440.5412 | 1284272.902
6 | 2689447.545 | 1284291.7111
7 | 2689408.5834 | 1284197.0651
8 | 2689583.3977 | 1284215.8136
9 | 2689535.2004 | 1284268.961
10 | 2689593.6257 | 1284239.9718
11 | 2689576.272 | 1284198.2758
12 | 2689540.3343 | 1284284.2152
13 | 2689454.5798 | 1284310.6038
14 | 2689568.8171 | 1284179.9274
15 | 2689526.2892 | 1284190.357
16 | 2689598.0501 | 1284250.422
17 | 2689380.9289 | 1284288.4918
18 | 2689379.3978 | 1284218.2408
19 | 2689599.8225 | 1284254.8529
20 | 2689616.5106 | 1284261.7014
21 | 2689615.6757 | 1284275.6082
22 | 2689461.5494 | 1284329.321
23 | 2689611.6397 | 1284284.3956
24 | 2689614.6904 | 1284292.0223
25 | 2689546.1153 | 1284300.8883
26 | 2689468.5906 | 1284348.2308
27 | 2689554.4542 | 1284323.9413
28 | 2689555.9822 | 1284327.9014
29 | 2689562.6198 | 1284343.5075
30 | 2689475.5474 | 1284366.9137
31 | 2689613.9552 | 1284303.1452
32 | 2689613.2312 | 1284314.1
33 | 2689577.5942 | 1284359.6521
34 | 2689480.2985 | 1284379.6732
35 | 2689482.5339 | 1284385.6765
36 | 2689608.6928 | 1284382.7657
37 | 2689608.5993 | 1284389.4034
38 | 2689610.7369 | 1284351.8381
39 | 2689489.5878 | 1284404.6204
40 | 2689609.2622 | 1284401.6879
41 | 2689631.2382 | 1284388.1476
42 | 2689611.7661 | 1284336.2668
43 | 2689496.6822 | 1284423.6728
44 | 2689503.6149 | 1284442.2912
45 | 2689609.592 | 1284407.8007
46 | 2689631.5988 | 1284388.1276
47 | 2689672.7503 | 1284382.1466
48 | 2689510.6385 | 1284461.1535
49 | 2689611.0231 | 1284417.734
50 | 2689610.0106 | 1284411.6653
51 | 2689616.2629 | 1284449.1386
52 | 2689635.467 | 1284446.4524
53 | 2689511.2235 | 1284462.7247
54 | 2689517.5993 | 1284479.8471
55 | 2689524.593 | 1284498.6293
56 | 2689378.1208 | 1284247.4501
57 | 2689378.1485 | 1284247.2832
58 | 2689372.7887 | 1284304.0041
59 | 2689379.3045 | 1284227.629
60 | 2689371.6926 | 1284316.9572
61 | 2689236.6656 | 1284250.5035
62 | 2689240.0945 | 1284215.105
63 | 2689233.3636 | 1284298.5567
64 | 2689379.3162 | 1284226.4536
65 | 2689371.3428 | 1284333.986
66 | 2689378.415 | 1284210.9578
67 | 2689373.0725 | 1284345.912
68 | 2689360.5828 | 1284318.9906
69 | 2689376.989 | 1284200.3903
70 | 2689389.7209 | 1284285.3625
71 | 2689263.5514 | 1284374.9542
72 | 2689256.0428 | 1284375.3303
73 | 2689230.5603 | 1284375.6447
74 | 2689257.4108 | 1284368.2782
75 | 2689229.8903 | 1284394.5955
76 | 2689232.362 | 1284326.2436
77 | 2689214.6913 | 1284391.2267
78 | 2689212.0423 | 1284403.5798
79 | 2689374.3397 | 1284354.6495
80 | 2689376.5127 | 1284361.759
81 | 2689373.3199 | 1284173.1999
82 | 2689374.0891 | 1284178.9003
83 | 2689374.4953 | 1284181.9107
84 | 2689375.7341 | 1284191.0905
85 | 2689242.2196 | 1284195.6574
86 | 2689246.2313 | 1284171.2709
87 | 2689248.2551 | 1284160.2011
88 | 2689376.0569 | 1284193.4827
89 | 2689257.0289 | 1284216.8778
90 | 2689229.1055 | 1284415.6686
91 | 2689243.256 | 1284395.254
92 | 2689223.1068 | 1284452.888
93 | 2689218.8857 | 1284413.9013
94 | 2689240.9553 | 1284415.8768
95 | 2689241.7259 | 1284452.7075
96 | 2689241.4418 | 1284415.8854
97 | 2689381.4138 | 1284377.7944
98 | 2689390.7484 | 1284403.6743
99 | 2689274.5746 | 1284449.2531
100 | 2689391.4623 | 1284405.4375
101 | 2689256.7527 | 1284416.1544
102 | 2689416.5542 | 1284459.6504
103 | 2689426.4825 | 1284479.0496
104 | 2689406.0158 | 1284438.8539
105 | 2689433.5582 | 1284492.8751
106 | 2689400.8123 | 1284427.6784
107 | 2689444.2065 | 1284513.6812
108 | 2689394.7876 | 1284413.6504
109 | 2689458.3733 | 1284555.0544
110 | 2689461.6542 | 1284569.2447
111 | 2689462.4886 | 1284575.6904
112 | 2689464.6866 | 1284617.2823
113 | 2689504.9326 | 1284601.702
114 | 2689529.0546 | 1284510.6112
115 | 2689426.5346 | 1284235.2863

## line_std_types
| c_nf_per_km | r_ohm_per_km | x_ohm_per_km | max_i_ka | type | q_mm2 | alpha | voltage_rating
NAYY 4x50 SE | 210 | 0.642 | 0.083 | 0.142 | cs | 50 | 0.00403 | LV
NAYY 4x120 SE | 264 | 0.225 | 0.08 | 0.242 | cs | 120 | 0.00403 | LV
NAYY 4x150 SE | 261 | 0.208 | 0.08 | 0.27 | cs | 150 | 0.00403 | LV
NA2XS2Y 1x95 RM/25 12/20 kV | 216 | 0.313 | 0.132 | 0.252 | cs | 95 | 0.00403 | MV
NA2XS2Y 1x185 RM/25 12/20 kV | 273 | 0.161 | 0.117 | 0.362 | cs | 185 | 0.00403 | MV
NA2XS2Y 1x240 RM/25 12/20 kV | 304 | 0.122 | 0.112 | 0.421 | cs | 240 | 0.00403 | MV
NA2XS2Y 1x95 RM/25 6/10 kV | 315 | 0.313 | 0.123 | 0.249 | cs | 95 | 0.00403 | MV
NA2XS2Y 1x185 RM/25 6/10 kV | 406 | 0.161 | 0.11 | 0.358 | cs | 185 | 0.00403 | MV
NA2XS2Y 1x240 RM/25 6/10 kV | 456 | 0.122 | 0.105 | 0.416 | cs | 240 | 0.00403 | MV
NA2XS2Y 1x150 RM/25 12/20 kV | 250 | 0.206 | 0.116 | 0.319 | cs | 150 | 0.00403 | MV
NA2XS2Y 1x120 RM/25 12/20 kV | 230 | 0.253 | 0.119 | 0.283 | cs | 120 | 0.00403 | MV
NA2XS2Y 1x70 RM/25 12/20 kV | 190 | 0.443 | 0.132 | 0.22 | cs | 70 | 0.00403 | MV
NA2XS2Y 1x150 RM/25 6/10 kV | 360 | 0.206 | 0.11 | 0.315 | cs | 150 | 0.00403 | MV
NA2XS2Y 1x120 RM/25 6/10 kV | 340 | 0.253 | 0.113 | 0.28 | cs | 120 | 0.00403 | MV
NA2XS2Y 1x70 RM/25 6/10 kV | 280 | 0.443 | 0.123 | 0.217 | cs | 70 | 0.00403 | MV
N2XS(FL)2Y 1x120 RM/35 64/110 kV | 112 | 0.153 | 0.166 | 0.366 | cs | 120 | 0.00393 | HV
N2XS(FL)2Y 1x185 RM/35 64/110 kV | 125 | 0.099 | 0.156 | 0.457 | cs | 185 | 0.00393 | HV
N2XS(FL)2Y 1x240 RM/35 64/110 kV | 135 | 0.075 | 0.149 | 0.526 | cs | 240 | 0.00393 | HV
N2XS(FL)2Y 1x300 RM/35 64/110 kV | 144 | 0.06 | 0.144 | 0.588 | cs | 300 | 0.00393 | HV
15-AL1/3-ST1A 0.4 | 11 | 1.8769 | 0.35 | 0.105 | ol | 16 | 0.00403 | LV
24-AL1/4-ST1A 0.4 | 11.25 | 1.2012 | 0.335 | 0.14 | ol | 24 | 0.00403 | LV
48-AL1/8-ST1A 0.4 | 12.2 | 0.5939 | 0.3 | 0.21 | ol | 48 | 0.00403 | LV
94-AL1/15-ST1A 0.4 | 13.2 | 0.306 | 0.29 | 0.35 | ol | 94 | 0.00403 | LV
34-AL1/6-ST1A 10.0 | 9.7 | 0.8342 | 0.36 | 0.17 | ol | 34 | 0.00403 | MV
48-AL1/8-ST1A 10.0 | 10.1 | 0.5939 | 0.35 | 0.21 | ol | 48 | 0.00403 | MV
70-AL1/11-ST1A 10.0 | 10.4 | 0.4132 | 0.339 | 0.29 | ol | 70 | 0.00403 | MV
94-AL1/15-ST1A 10.0 | 10.75 | 0.306 | 0.33 | 0.35 | ol | 94 | 0.00403 | MV
122-AL1/20-ST1A 10.0 | 11.1 | 0.2376 | 0.323 | 0.41 | ol | 122 | 0.00403 | MV
149-AL1/24-ST1A 10.0 | 11.25 | 0.194 | 0.315 | 0.47 | ol | 149 | 0.00403 | MV
34-AL1/6-ST1A 20.0 | 9.15 | 0.8342 | 0.382 | 0.17 | ol | 34 | 0.00403 | MV
48-AL1/8-ST1A 20.0 | 9.5 | 0.5939 | 0.372 | 0.21 | ol | 48 | 0.00403 | MV
70-AL1/11-ST1A 20.0 | 9.7 | 0.4132 | 0.36 | 0.29 | ol | 70 | 0.00403 | MV
94-AL1/15-ST1A 20.0 | 10 | 0.306 | 0.35 | 0.35 | ol | 94 | 0.00403 | MV
122-AL1/20-ST1A 20.0 | 10.3 | 0.2376 | 0.344 | 0.41 | ol | 122 | 0.00403 | MV
149-AL1/24-ST1A 20.0 | 10.5 | 0.194 | 0.337 | 0.47 | ol | 149 | 0.00403 | MV
184-AL1/30-ST1A 20.0 | 10.75 | 0.1571 | 0.33 | 0.535 | ol | 184 | 0.00403 | MV
243-AL1/39-ST1A 20.0 | 11 | 0.1188 | 0.32 | 0.645 | ol | 243 | 0.00403 | MV
48-AL1/8-ST1A 110.0 | 8 | 0.5939 | 0.46 | 0.21 | ol | 48 | 0.00403 | HV
70-AL1/11-ST1A 110.0 | 8.4 | 0.4132 | 0.45 | 0.29 | ol | 70 | 0.00403 | HV
94-AL1/15-ST1A 110.0 | 8.65 | 0.306 | 0.44 | 0.35 | ol | 94 | 0.00403 | HV
122-AL1/20-ST1A 110.0 | 8.5 | 0.2376 | 0.43 | 0.41 | ol | 122 | 0.00403 | HV
149-AL1/24-ST1A 110.0 | 8.75 | 0.194 | 0.41 | 0.47 | ol | 149 | 0.00403 | HV
184-AL1/30-ST1A 110.0 | 8.8 | 0.1571 | 0.4 | 0.535 | ol | 184 | 0.00403 | HV
243-AL1/39-ST1A 110.0 | 9 | 0.1188 | 0.39 | 0.645 | ol | 243 | 0.00403 | HV
305-AL1/39-ST1A 110.0 | 9.2 | 0.0949 | 0.38 | 0.74 | ol | 305 | 0.00403 | HV
490-AL1/64-ST1A 110.0 | 9.75 | 0.059 | 0.37 | 0.96 | ol | 490 | 0.00403 | HV
679-AL1/86-ST1A 110.0 | 9.95 | 0.042 | 0.36 | 1.15 | ol | 679 | 0.00403 | HV
490-AL1/64-ST1A 220.0 | 10 | 0.059 | 0.285 | 0.96 | ol | 490 | 0.00403 | HV
679-AL1/86-ST1A 220.0 | 11.7 | 0.042 | 0.275 | 1.15 | ol | 679 | 0.00403 | HV
490-AL1/64-ST1A 380.0 | 11 | 0.059 | 0.253 | 0.96 | ol | 490 | 0.00403 | HV
679-AL1/86-ST1A 380.0 | 14.6 | 0.042 | 0.25 | 1.15 | ol | 679 | 0.00403 | HV

## trafo_std_types
| i0_percent | pfe_kw | vkr_percent | sn_mva | vn_lv_kv | vn_hv_kv | vk_percent | shift_degree | vector_group | tap_side | tap_neutral | tap_min | tap_max | tap_step_degree | tap_step_percent | tap_phase_shifter
160 MVA 380/110 kV | 0.06 | 60 | 0.25 | 160 | 110 | 380 | 12.2 | 0 | Yy0 | hv | 0 | -9 | 9 | 0 | 1.5 | FALSE
100 MVA 220/110 kV | 0.06 | 55 | 0.26 | 100 | 110 | 220 | 12 | 0 | Yy0 | hv | 0 | -9 | 9 | 0 | 1.5 | FALSE
63 MVA 110/20 kV | 0.04 | 22 | 0.32 | 63 | 20 | 110 | 18 | 150 | YNd5 | hv | 0 | -9 | 9 | 0 | 1.5 | FALSE
40 MVA 110/20 kV | 0.05 | 18 | 0.34 | 40 | 20 | 110 | 16.2 | 150 | YNd5 | hv | 0 | -9 | 9 | 0 | 1.5 | FALSE
25 MVA 110/20 kV | 0.07 | 14 | 0.41 | 25 | 20 | 110 | 12 | 150 | YNd5 | hv | 0 | -9 | 9 | 0 | 1.5 | FALSE
63 MVA 110/10 kV | 0.04 | 22 | 0.32 | 63 | 10 | 110 | 18 | 150 | YNd5 | hv | 0 | -9 | 9 | 0 | 1.5 | FALSE
40 MVA 110/10 kV | 0.05 | 18 | 0.34 | 40 | 10 | 110 | 16.2 | 150 | YNd5 | hv | 0 | -9 | 9 | 0 | 1.5 | FALSE
25 MVA 110/10 kV | 0.07 | 14 | 0.41 | 25 | 10 | 110 | 12 | 150 | YNd5 | hv | 0 | -9 | 9 | 0 | 1.5 | FALSE
0.25 MVA 20/0.4 kV | 0.32 | 0.8 | 1.44 | 0.25 | 0.4 | 20 | 6 | 150 | Yzn5 | hv | 0 | -2 | 2 | 0 | 2.5 | FALSE
0.4 MVA 20/0.4 kV | 0.3375 | 1.35 | 1.425 | 0.4 | 0.4 | 20 | 6 | 150 | Dyn5 | hv | 0 | -2 | 2 | 0 | 2.5 | FALSE
0.63 MVA 20/0.4 kV | 0.2619 | 1.65 | 1.206 | 0.63 | 0.4 | 20 | 6 | 150 | Dyn5 | hv | 0 | -2 | 2 | 0 | 2.5 | FALSE
0.25 MVA 10/0.4 kV | 0.24 | 0.6 | 1.2 | 0.25 | 0.4 | 10 | 4 | 150 | Dyn5 | hv | 0 | -2 | 2 | 0 | 2.5 | FALSE
0.4 MVA 10/0.4 kV | 0.2375 | 0.95 | 1.325 | 0.4 | 0.4 | 10 | 4 | 150 | Dyn5 | hv | 0 | -2 | 2 | 0 | 2.5 | FALSE
0.63 MVA 10/0.4 kV | 0.1873 | 1.18 | 1.0794 | 0.63 | 0.4 | 10 | 4 | 150 | Dyn5 | hv | 0 | -2 | 2 | 0 | 2.5 | FALSE

## trafo3w_std_types
| sn_hv_mva | sn_mv_mva | sn_lv_mva | vn_hv_kv | vn_mv_kv | vn_lv_kv | vk_hv_percent | vk_mv_percent | vk_lv_percent | vkr_hv_percent | vkr_mv_percent | vkr_lv_percent | pfe_kw | i0_percent | shift_mv_degree | shift_lv_degree | vector_group | tap_side | tap_neutral | tap_min | tap_max | tap_step_percent
63/25/38 MVA 110/20/10 kV | 63 | 25 | 38 | 110 | 20 | 10 | 10.4 | 10.4 | 10.4 | 0.28 | 0.32 | 0.35 | 35 | 0.89 | 0 | 0 | YN0yn0yn0 | hv | 0 | -10 | 10 | 1.2
63/25/38 MVA 110/10/10 kV | 63 | 25 | 38 | 110 | 10 | 10 | 10.4 | 10.4 | 10.4 | 0.28 | 0.32 | 0.35 | 35 | 0.89 | 0 | 0 | YN0yn0yn0 | hv | 0 | -10 | 10 | 1.2

## fuse_std_types
| fuse_type | i_rated_a | t_avg | t_min | t_total | x_avg | x_min | x_total
HV 100A | HV 100A | 100 | 0 | [10.0, 3.64, 0.854, 0.281, 0.1, 0.0531, 0.022, 0.01] | [10.0, 4.267, 1.21, 0.403, 0.1, 0.058, 0.022, 0.01] | 0 | [300.0, 350.0, 450.0, 550.0, 700.0, 850.0, 1200.0, 1752.0] | [600.0, 700.0, 900.0, 1150.0, 1665.0, 2000.0, 3000.0, 4313.0]
HV 10A | HV 10A | 10 | 0 | [10.0, 1675.0, 0.344, 0.156, 0.1, 0.0417, 0.0171, 0.01] | [10.0, 1.3, 0.3, 0.155, 0.1, 0.0555, 0.023, 0.01] | 0 | [30.0, 32.0, 35.0, 37.0, 39.0, 50.0, 70.0, 88.0] | [60.0, 70.0, 80.0, 87.0, 94.0, 110.0, 150.0, 216.0]
HV 125A | HV 125A | 125 | 0 | [10.0, 1.82, 0.344, 0.1, 0.0467, 0.0269, 0.01] | [10.0, 2.478, 0.426, 0.1, 0.0427, 0.0211, 0.01] | 0 | [375.0, 500.0, 700.0, 925.0, 1200.0, 1500.0, 2341.0] | [750.0, 1000.0, 1500.0, 2200.0, 3000.0, 4000.0, 5765.0]
HV 160A | HV 160A | 160 | 0 | [10.0, 4.15, 1.03, 0.198, 0.1, 0.051, 0.0172, 0.01] | [10.0, 2.3, 0.734, 0.274, 0.1, 0.046, 0.0177, 0.01] | 0 | [480.0, 550.0, 700.0, 1000.0, 1260.0, 1600.0, 2500.0, 3227.0] | [960.0, 1300.0, 1700.0, 2200.0, 2996.0, 4000.0, 6000.0, 7946.0]
HV 16A | HV 16A | 16 | 0 | [10.0, 0.352, 0.164, 0.1, 0.0649, 0.0342, 0.01] | [10.0, 2.34, 0.722, 0.181, 0.1, 0.055, 0.0296, 0.01] | 0 | [48.0, 60.0, 65.0, 71.0, 80.0, 100.0, 162.0] | [96.0, 110.0, 125.0, 150.0, 168.0, 200.0, 250.0, 398.0]
HV 200A | HV 200A | 200 | 0 | [10.0, 4.267, 1.21, 0.403, 0.1, 0.058, 0.022, 0.01] | [10.0, 3.73, 1.654, 0.328, 0.1, 0.0531, 0.019, 0.01] | 0 | [600.0, 700.0, 900.0, 1150.0, 1665.0, 2000.0, 3000.0, 4313.0] | [1200.0, 1500.0, 1800.0, 2700.0, 3960.0, 5000.0, 7500.0, 10620.0]
HV 20A | HV 20A | 20 | 0 | [10.0, 1.3, 0.3, 0.155, 0.1, 0.0555, 0.023, 0.01] | [10.0, 1.3, 0.161, 0.1, 0.0611, 0.0399, 0.0141, 0.01] | 0 | [60.0, 70.0, 80.0, 87.0, 94.0, 110.0, 150.0, 216.0] | [120.0, 150.0, 200.0, 223.0, 260.0, 300.0, 450.0, 532.0]
HV 25A | HV 25A | 25 | 0 | [10.0, 2.512, 0.833, 0.299, 0.1, 0.0372, 0.0223, 0.01] | [10.0, 3.125, 0.597, 0.198, 0.1, 0.0378, 0.022, 0.01] | 0 | [75.0, 82.0, 90.0, 100.0, 124.0, 170.0, 200.0, 289.0] | [150.0, 170.0, 210.0, 250.0, 294.0, 400.0, 500.0, 711.0]
HV 31.5A | HV 31.5A | 31.5 | 0 | [10.0, 2.34, 0.722, 0.181, 0.1, 0.055, 0.0296, 0.01] | [10.0, 2.84, 0.368, 0.164, 0.1, 0.0621, 0.0378, 0.0195, 0.01] | 0 | [95.0, 110.0, 125.0, 150.0, 165.0, 200.0, 250.0, 390.0] | [189.0, 220.0, 300.0, 350.0, 393.0, 450.0, 530.0, 700.0, 960.0]
HV 40A | HV 40A | 40 | 0 | [10.0, 1.3, 0.161, 0.1, 0.0611, 0.0399, 0.0141, 0.01] | [10.0, 2.05, 0.369, 0.198, 0.1, 0.051, 0.0298, 0.01] | 0 | [120.0, 150.0, 200.0, 223.0, 260.0, 300.0, 450.0, 532.0] | [240.0, 300.0, 400.0, 450.0, 530.0, 650.0, 800.0, 1311.0]
HV 50A | HV 50A | 50 | 0 | [10.0, 3.215, 0.597, 0.198, 0.1, 0.0378, 0.022, 0.01] | [10.0, 3.64, 0.854, 0.281, 0.1, 0.0531, 0.022, 0.01] | 0 | [150.0, 170.0, 210.0, 250.0, 294.0, 400.0, 500.0, 711.0] | [300.0, 350.0, 450.0, 550.0, 700.0, 850.0, 1200.0, 1752.0]
HV 6.3A | HV 6.3A | 6.3 | 0 | [10.0, 1.39, 0.344, 0.168, 0.1, 0.056, 0.0263, 0.01] | [10.0, 1.711, 0.516, 0.198, 0.1, 0.0634, 0.0303, 0.01] | 0 | [19.0, 19.5, 20.4, 20.8, 22.0, 25.0, 32.0, 48.0] | [38.0, 40.0, 43.0, 48.0, 53.0, 60.0, 75.0, 118.0]
HV 63A | HV 63A | 63 | 0 | [10.0, 2.84, 0.368, 0.164, 0.1, 0.0621, 0.0378, 0.0195, 0.01] | [10.0, 1.82, 0.344, 0.1, 0.0467, 0.0269, 0.01] | 0 | [189.0, 220.0, 300.0, 350.0, 393.0, 450.0, 530.0, 700.0, 961.0] | [378.0, 500.0, 700.0, 934.0, 1200.0, 1500.0, 2366.0]
HV 80A | HV 80A | 80 | 0 | [10.0, 2.05, 0.369, 0.198, 0.1, 0.051, 0.0298, 0.01] | [10.0, 4.15, 1.03, 0.198, 0.1, 0.051, 0.0172, 0.01] | 0 | [240.0, 300.0, 400.0, 450.0, 530.0, 650.0, 800.0, 1311.0] | [480.0, 550.0, 700.0, 1000.0, 1260.0, 1600.0, 2500.0, 3227.0]
Siemens NH-1-100 | Siemens NH-1-100 | 100 | [5400.0, 2000.0, 400.0, 20.0, 1.0, 0.2, 0.012, 0.004] | 0 | 0 | [150.0, 190.0, 250.0, 430.0, 900.0, 1250.0, 2700.0, 3600.0] | 0 | 0
Siemens NH-1-125 | Siemens NH-1-125 | 125 | [4800.0, 120.0, 7.0, 0.1, 0.004] | 0 | 0 | [180.0, 400.0, 740.0, 2000.0, 4250.0] | 0 | 0
Siemens NH-1-16 | Siemens NH-1-16 | 16 | [4000.0, 400.0, 2.0, 0.1, 0.04, 0.01] | 0 | 0 | [26.0, 35.0, 75.0, 150.0, 200.0, 300.0] | 0 | 0
Siemens NH-1-160 | Siemens NH-1-160 | 160 | [4800.0, 120.0, 7.0, 0.1, 0.004] | 0 | 0 | [210.0, 500.0, 900.0, 2300.0, 5000.0] | 0 | 0
Siemens NH-1-25 | Siemens NH-1-25 | 25 | [4000.0, 1000.0, 10.0, 0.2, 0.02, 0.01] | 0 | 0 | [40.0, 50.0, 100.0, 210.0, 400.0, 500.0] | 0 | 0
Siemens NH-1-50 | Siemens NH-1-50 | 50 | [4000.0, 40.0, 4.0, 1.0, 0.02, 0.01] | 0 | 0 | [86.0, 200.0, 300.0, 400.0, 1000.0, 1280.0] | 0 | 0
Siemens NH-1-63 | Siemens NH-1-63 | 63 | [4000.0, 100.0, 10.0, 2.0, 0.04, 0.01] | 0 | 0 | [100.0, 200.0, 300.0, 400.0, 1000.0, 1500.0] | 0 | 0
Siemens NH-1-80 | Siemens NH-1-80 | 80 | [4800.0, 120.0, 7.0, 0.1, 0.01] | 0 | 0 | [150.58, 250.0, 450.0, 1150.0, 2470.0] | 0 | 0
Siemens NH-2-1000 | Siemens NH-2-1000 | 1000 | [4800.0, 120.0, 7.0, 0.1, 0.004] | 0 | 0 | [1900.0, 3500.0, 8400.0, 24000.0, 52000.0] | 0 | 0
Siemens NH-2-200 | Siemens NH-2-200 | 200 | [4800.0, 120.0, 7.0, 0.1, 0.004] | 0 | 0 | [280.0, 650.0, 1200.0, 3000.0, 7000.0] | 0 | 0
Siemens NH-2-224 | Siemens NH-2-224 | 224 | [4800.0, 120.0, 7.0, 0.2, 0.04, 0.004] | 0 | 0 | [400.0, 750.0, 1453.0, 3025.0, 4315.0, 7600.0] | 0 | 0
Siemens NH-2-250 | Siemens NH-2-250 | 250 | [4800.0, 120.0, 7.0, 0.1, 0.004] | 0 | 0 | [450.0, 800.0, 1650.0, 4000.0, 8500.0] | 0 | 0
Siemens NH-2-315 | Siemens NH-2-315 | 315 | [4800.0, 120.0, 7.0, 0.1, 0.004] | 0 | 0 | [550.0, 920.0, 1900.0, 5000.0, 11000.0] | 0 | 0
Siemens NH-2-355 | Siemens NH-2-355 | 355 | [4800.0, 120.0, 6.0, 0.1, 0.004] | 0 | 0 | [650.0, 1116.27, 2350.0, 5840.0, 12790.0] | 0 | 0
Siemens NH-2-400 | Siemens NH-2-400 | 400 | [4800.0, 120.0, 7.0, 0.1, 0.004] | 0 | 0 | [720.0, 1350.0, 2800.0, 6500.0, 15000.0] | 0 | 0
Siemens NH-2-425 | Siemens NH-2-425 | 425 | [4800.0, 120.0, 7.0, 0.1, 0.004] | 0 | 0 | [850.0, 1500.0, 3050.0, 7500.0, 16500.0] | 0 | 0
Siemens NH-2-630 | Siemens NH-2-630 | 630 | [4800.0, 120.0, 7.0, 0.1, 0.004] | 0 | 0 | [1200.0, 2000.0, 4800.0, 12000.0, 26000.0] | 0 | 0

## dtypes
| element | column | dtype
0 | bus | name | object
1 | bus | vn_kv | float64
2 | bus | type | object
3 | bus | zone | object
4 | bus | in_service | bool
5 | load | name | object
6 | load | bus | uint32
7 | load | p_mw | float64
8 | load | q_mvar | float64
9 | load | const_z_percent | float64
10 | load | const_i_percent | float64
11 | load | sn_mva | float64
12 | load | scaling | float64
13 | load | in_service | bool
14 | load | type | object
15 | ext_grid | name | object
16 | ext_grid | bus | uint32
17 | ext_grid | vm_pu | float64
18 | ext_grid | va_degree | float64
19 | ext_grid | slack_weight | float64
20 | ext_grid | in_service | bool
21 | line | name | object
22 | line | std_type | object
23 | line | from_bus | uint32
24 | line | to_bus | uint32
25 | line | length_km | float64
26 | line | r_ohm_per_km | float64
27 | line | x_ohm_per_km | float64
28 | line | c_nf_per_km | float64
29 | line | g_us_per_km | float64
30 | line | max_i_ka | float64
31 | line | df | float64
32 | line | parallel | uint32
33 | line | type | object
34 | line | in_service | bool
35 | trafo | name | object
36 | trafo | std_type | object
37 | trafo | hv_bus | uint32
38 | trafo | lv_bus | uint32
39 | trafo | sn_mva | float64
40 | trafo | vn_hv_kv | float64
41 | trafo | vn_lv_kv | float64
42 | trafo | vk_percent | float64
43 | trafo | vkr_percent | float64
44 | trafo | pfe_kw | float64
45 | trafo | i0_percent | float64
46 | trafo | shift_degree | float64
47 | trafo | tap_side | object
48 | trafo | tap_neutral | int32
49 | trafo | tap_min | int32
50 | trafo | tap_max | int32
51 | trafo | tap_step_percent | float64
52 | trafo | tap_step_degree | float64
53 | trafo | tap_pos | int32
54 | trafo | tap_phase_shifter | bool
55 | trafo | parallel | uint32
56 | trafo | df | float64
57 | trafo | in_service | bool
58 | line_geodata | coords | object
59 | bus_geodata | x | float64
60 | bus_geodata | y | float64
61 | bus_geodata | coords | object

## parameters
| version | format_version | converged | OPF_converged | name | f_hz | sn_mva
0 | 2.14.6 | 2.14.0 | FALSE | FALSE |  | 50 | 1