## bus
| name | vn_kv | type | zone | in_service
0 | bus_LV_2939-69_0_4_node_0 | 0.4 | n |  | TRUE
1 | bus_LV_2939-69_0_4_node_1 | 0.4 | n |  | TRUE
2 | bus_LV_2939-69_0_4_node_2 | 0.4 | n |  | TRUE
3 | bus_LV_2939-69_0_4_node_3 | 0.4 | n |  | TRUE
4 | bus_LV_2939-69_0_4_node_4 | 0.4 | n |  | TRUE
5 | bus_LV_2939-69_0_4_node_47 | 0.4 | n |  | TRUE
6 | bus_LV_2939-69_0_4_node_45 | 0.4 | n |  | TRUE
7 | bus_LV_2939-69_0_4_node_5 | 0.4 | n |  | TRUE
8 | bus_LV_2939-69_0_4_node_6 | 0.4 | n |  | TRUE
9 | bus_LV_2939-69_0_4_node_7 | 0.4 | n |  | TRUE
10 | bus_LV_2939-69_0_4_node_8 | 0.4 | n |  | TRUE
11 | bus_LV_2939-69_0_4_node_9 | 0.4 | n |  | TRUE
12 | bus_LV_2939-69_0_4_node_28 | 0.4 | n |  | TRUE
13 | bus_LV_2939-69_0_4_node_10 | 0.4 | n |  | TRUE
14 | bus_LV_2939-69_0_4_node_11 | 0.4 | n |  | TRUE
15 | bus_LV_2939-69_0_4_node_12 | 0.4 | n |  | TRUE
16 | bus_LV_2939-69_0_4_node_79 | 0.4 | n |  | TRUE
17 | bus_LV_2939-69_0_4_node_60 | 0.4 | n |  | TRUE
18 | bus_LV_2939-69_0_4_node_76 | 0.4 | n |  | TRUE
19 | bus_LV_2939-69_0_4_node_13 | 0.4 | n |  | TRUE
20 | bus_LV_2939-69_0_4_node_14 | 0.4 | n |  | TRUE
21 | bus_LV_2939-69_0_4_node_75 | 0.4 | n |  | TRUE
22 | bus_LV_2939-69_0_4_node_24 | 0.4 | n |  | TRUE
23 | bus_LV_2939-69_0_4_node_27 | 0.4 | n |  | TRUE
24 | bus_LV_2939-69_0_4_node_15 | 0.4 | n |  | TRUE
25 | bus_LV_2939-69_0_4_node_23 | 0.4 | n |  | TRUE
26 | bus_LV_2939-69_0_4_node_16 | 0.4 | n |  | TRUE
27 | bus_LV_2939-69_0_4_node_81 | 0.4 | n |  | TRUE
28 | bus_LV_2939-69_0_4_node_17 | 0.4 | n |  | TRUE
29 | bus_LV_2939-69_0_4_node_70 | 0.4 | n |  | TRUE
30 | bus_LV_2939-69_0_4_node_71 | 0.4 | n |  | TRUE
31 | bus_LV_2939-69_0_4_node_80 | 0.4 | n |  | TRUE
32 | bus_LV_2939-69_0_4_node_58 | 0.4 | n |  | TRUE
33 | bus_LV_2939-69_0_4_node_68 | 0.4 | n |  | TRUE
34 | bus_LV_2939-69_0_4_node_69 | 0.4 | n |  | TRUE
35 | bus_LV_2939-69_0_4_node_21 | 0.4 | n |  | TRUE
36 | bus_LV_2939-69_0_4_node_26 | 0.4 | n |  | TRUE
37 | bus_LV_2939-69_0_4_node_18 | 0.4 | n |  | TRUE
38 | bus_LV_2939-69_0_4_node_19 | 0.4 | n |  | TRUE
39 | bus_LV_2939-69_0_4_node_20 | 0.4 | n |  | TRUE
40 | bus_LV_2939-69_0_4_node_22 | 0.4 | n |  | TRUE
41 | bus_LV_2939-69_0_4_node_72 | 0.4 | n |  | TRUE
42 | bus_LV_2939-69_0_4_node_77 | 0.4 | n |  | TRUE
43 | bus_LV_2939-69_0_4_node_73 | 0.4 | n |  | TRUE
44 | bus_LV_2939-69_0_4_node_29 | 0.4 | n |  | TRUE
45 | bus_LV_2939-69_0_4_node_30 | 0.4 | n |  | TRUE
46 | bus_LV_2939-69_0_4_node_32 | 0.4 | n |  | TRUE
47 | bus_LV_2939-69_0_4_node_31 | 0.4 | n |  | TRUE
48 | bus_LV_2939-69_0_4_node_33 | 0.4 | n |  | TRUE
49 | bus_LV_2939-69_0_4_node_34 | 0.4 | n |  | TRUE
50 | bus_LV_2939-69_0_4_node_51 | 0.4 | n |  | TRUE
51 | bus_LV_2939-69_0_4_node_63 | 0.4 | n |  | TRUE
52 | bus_LV_2939-69_0_4_node_62 | 0.4 | n |  | TRUE
53 | bus_LV_2939-69_0_4_node_52 | 0.4 | n |  | TRUE
54 | bus_LV_2939-69_0_4_node_49 | 0.4 | n |  | TRUE
55 | bus_LV_2939-69_0_4_node_61 | 0.4 | n |  | TRUE
56 | bus_LV_2939-69_0_4_node_43 | 0.4 | n |  | TRUE
57 | bus_LV_2939-69_0_4_node_35 | 0.4 | n |  | TRUE
58 | bus_LV_2939-69_0_4_node_36 | 0.4 | n |  | TRUE
59 | bus_LV_2939-69_0_4_node_37 | 0.4 | n |  | TRUE
60 | bus_LV_2939-69_0_4_node_38 | 0.4 | n |  | TRUE
61 | bus_LV_2939-69_0_4_node_39 | 0.4 | n |  | TRUE
62 | bus_LV_2939-69_0_4_node_40 | 0.4 | n |  | TRUE
63 | bus_LV_2939-69_0_4_node_41 | 0.4 | n |  | TRUE
64 | bus_LV_2939-69_0_4_node_42 | 0.4 | n |  | TRUE
65 | bus_LV_2939-69_0_4_node_50 | 0.4 | n |  | TRUE
66 | bus_LV_2939-69_0_4_node_44 | 0.4 | n |  | TRUE
67 | bus_LV_2939-69_0_4_node_46 | 0.4 | n |  | TRUE
68 | bus_LV_2939-69_0_4_node_48 | 0.4 | n |  | TRUE
69 | bus_LV_2939-69_0_4_node_56 | 0.4 | n |  | TRUE
70 | bus_LV_2939-69_0_4_node_57 | 0.4 | n |  | TRUE
71 | bus_LV_2939-69_0_4_node_53 | 0.4 | n |  | TRUE
72 | bus_LV_2939-69_0_4_node_66 | 0.4 | n |  | TRUE
73 | bus_LV_2939-69_0_4_node_54 | 0.4 | n |  | TRUE
74 | bus_LV_2939-69_0_4_node_55 | 0.4 | n |  | TRUE
75 | bus_LV_2939-69_0_4_node_64 | 0.4 | n |  | TRUE
76 | bus_LV_2939-69_0_4_node_65 | 0.4 | n |  | TRUE
77 | bus_LV_2939-69_0_4_node_67 | 0.4 | n |  | TRUE
78 | bus_LV_2939-69_0_4_node_59 | 0.4 | n |  | TRUE
79 | bus_LV_2939-69_0_4_node_78 | 0.4 | n |  | TRUE
80 | bus_LV_2939-69_0_4_node_74 | 0.4 | n |  | TRUE
81 | bus_MV_554_1_node_109 | 20 | n |  | TRUE

## load
| name | bus | p_mw | q_mvar | const_z_percent | const_i_percent | sn_mva | scaling | in_service | type
0 | LV_2939-69_0_4_load_0 | 0 | 0.0013594 | 0.0003407 | 0 | 0 |  | 1 | TRUE | wye
1 | LV_2939-69_0_4_load_4 | 4 | 0.0045555 | 0.0011417 | 0 | 0 |  | 1 | TRUE | wye
2 | LV_2939-69_0_4_load_47 | 5 | 0.0012704 | 0.00031839 | 0 | 0 |  | 1 | TRUE | wye
3 | LV_2939-69_0_4_load_45 | 6 | 0.00099042 | 0.00024822 | 0 | 0 |  | 1 | TRUE | wye
4 | LV_2939-69_0_4_load_5 | 7 | 0.010998 | 0.0027564 | 0 | 0 |  | 1 | TRUE | wye
5 | LV_2939-69_0_4_load_6 | 8 | 0.00031668 | 7.9369e-05 | 0 | 0 |  | 1 | TRUE | wye
6 | LV_2939-69_0_4_load_8 | 10 | 0.00075555 | 0.00018936 | 0 | 0 |  | 1 | TRUE | wye
7 | LV_2939-69_0_4_load_28 | 12 | 0.0036421 | 0.00091279 | 0 | 0 |  | 1 | TRUE | wye
8 | LV_2939-69_0_4_load_79 | 16 | 0.024941 | 0.0062507 | 0 | 0 |  | 1 | TRUE | wye
9 | LV_2939-69_0_4_load_60 | 17 | 0.0053455 | 0.0013397 | 0 | 0 |  | 1 | TRUE | wye
10 | LV_2939-69_0_4_load_76 | 18 | 0.018266 | 0.004578 | 0 | 0 |  | 1 | TRUE | wye
11 | LV_2939-69_0_4_load_75 | 21 | 0.015517 | 0.003889 | 0 | 0 |  | 1 | TRUE | wye
12 | LV_2939-69_0_4_load_24 | 22 | 0.0034272 | 0.00085895 | 0 | 0 |  | 1 | TRUE | wye
13 | LV_2939-69_0_4_load_23 | 25 | 0.0018841 | 0.00047221 | 0 | 0 |  | 1 | TRUE | wye
14 | LV_2939-69_0_4_load_81 | 27 | 0.030737 | 0.0077035 | 0 | 0 |  | 1 | TRUE | wye
15 | LV_2939-69_0_4_load_70 | 29 | 0.0031609 | 0.00079221 | 0 | 0 |  | 1 | TRUE | wye
16 | LV_2939-69_0_4_load_71 | 30 | 0.0028135 | 0.00070513 | 0 | 0 |  | 1 | TRUE | wye
17 | LV_2939-69_0_4_load_80 | 31 | 0.1329 | 0.033308 | 0 | 0 |  | 1 | TRUE | wye
18 | LV_2939-69_0_4_load_58 | 32 | 0.02621 | 0.0065689 | 0 | 0 |  | 1 | TRUE | wye
19 | LV_2939-69_0_4_load_68 | 33 | 0.0036211 | 0.00090752 | 0 | 0 |  | 1 | TRUE | wye
20 | LV_2939-69_0_4_load_26 | 36 | 0.0033564 | 0.0008412 | 0 | 0 |  | 1 | TRUE | wye
21 | LV_2939-69_0_4_load_18 | 37 | 0.0042652 | 0.001069 | 0 | 0 |  | 1 | TRUE | wye
22 | LV_2939-69_0_4_load_19 | 38 | 0.00090458 | 0.00022671 | 0 | 0 |  | 1 | TRUE | wye
23 | LV_2939-69_0_4_load_72 | 41 | 0.0093809 | 0.0023511 | 0 | 0 |  | 1 | TRUE | wye
24 | LV_2939-69_0_4_load_77 | 42 | 0.0044097 | 0.0011052 | 0 | 0 |  | 1 | TRUE | wye
25 | LV_2939-69_0_4_load_73 | 43 | 0.0027908 | 0.00069945 | 0 | 0 |  | 1 | TRUE | wye
26 | LV_2939-69_0_4_load_29 | 44 | 0.0025552 | 0.00064038 | 0 | 0 |  | 1 | TRUE | wye
27 | LV_2939-69_0_4_load_30 | 45 | 0.00189 | 0.00047368 | 0 | 0 |  | 1 | TRUE | wye
28 | LV_2939-69_0_4_load_32 | 46 | 0.0023915 | 0.00059936 | 0 | 0 |  | 1 | TRUE | wye
29 | LV_2939-69_0_4_load_33 | 48 | 0.002841 | 0.00071201 | 0 | 0 |  | 1 | TRUE | wye
30 | LV_2939-69_0_4_load_34 | 49 | 0.0036111 | 0.00090502 | 0 | 0 |  | 1 | TRUE | wye
31 | LV_2939-69_0_4_load_63 | 51 | 0.0056916 | 0.0014265 | 0 | 0 |  | 1 | TRUE | wye
32 | LV_2939-69_0_4_load_62 | 52 | 0.0027132 | 0.00067999 | 0 | 0 |  | 1 | TRUE | wye
33 | LV_2939-69_0_4_load_52 | 53 | 0.0024661 | 0.00061806 | 0 | 0 |  | 1 | TRUE | wye
34 | LV_2939-69_0_4_load_49 | 54 | 0.012864 | 0.0032239 | 0 | 0 |  | 1 | TRUE | wye
35 | LV_2939-69_0_4_load_43 | 56 | 0.0026452 | 0.00066296 | 0 | 0 |  | 1 | TRUE | wye
36 | LV_2939-69_0_4_load_35 | 57 | 0.0046966 | 0.0011771 | 0 | 0 |  | 1 | TRUE | wye
37 | LV_2939-69_0_4_load_36 | 58 | 0.0028431 | 0.00071254 | 0 | 0 |  | 1 | TRUE | wye
38 | LV_2939-69_0_4_load_37 | 59 | 0.0047981 | 0.0012025 | 0 | 0 |  | 1 | TRUE | wye
39 | LV_2939-69_0_4_load_39 | 61 | 0.0029924 | 0.00074996 | 0 | 0 |  | 1 | TRUE | wye
40 | LV_2939-69_0_4_load_40 | 62 | 0.0057311 | 0.0014364 | 0 | 0 |  | 1 | TRUE | wye
41 | LV_2939-69_0_4_load_41 | 63 | 0.0032837 | 0.00082297 | 0 | 0 |  | 1 | TRUE | wye
42 | LV_2939-69_0_4_load_42 | 64 | 0.0013895 | 0.00034823 | 0 | 0 |  | 1 | TRUE | wye
43 | LV_2939-69_0_4_load_50 | 65 | 0.0025482 | 0.00063864 | 0 | 0 |  | 1 | TRUE | wye
44 | LV_2939-69_0_4_load_44 | 66 | 0.0017377 | 0.00043551 | 0 | 0 |  | 1 | TRUE | wye
45 | LV_2939-69_0_4_load_46 | 67 | 0.002567 | 0.00064336 | 0 | 0 |  | 1 | TRUE | wye
46 | LV_2939-69_0_4_load_56 | 69 | 0.0015296 | 0.00038335 | 0 | 0 |  | 1 | TRUE | wye
47 | LV_2939-69_0_4_load_57 | 70 | 0.0016442 | 0.00041208 | 0 | 0 |  | 1 | TRUE | wye
48 | LV_2939-69_0_4_load_53 | 71 | 0.0025038 | 0.00062751 | 0 | 0 |  | 1 | TRUE | wye
49 | LV_2939-69_0_4_load_66 | 72 | 0.0022743 | 0.00057 | 0 | 0 |  | 1 | TRUE | wye
50 | LV_2939-69_0_4_load_54 | 73 | 0.0024092 | 0.0006038 | 0 | 0 |  | 1 | TRUE | wye
51 | LV_2939-69_0_4_load_55 | 74 | 0.0061988 | 0.0015536 | 0 | 0 |  | 1 | TRUE | wye
52 | LV_2939-69_0_4_load_64 | 75 | 0.0065758 | 0.0016481 | 0 | 0 |  | 1 | TRUE | wye
53 | LV_2939-69_0_4_load_65 | 76 | 0.055783 | 0.013981 | 0 | 0 |  | 1 | TRUE | wye
54 | LV_2939-69_0_4_load_67 | 77 | 0.0064987 | 0.0016287 | 0 | 0 |  | 1 | TRUE | wye
55 | LV_2939-69_0_4_load_59 | 78 | 0.019828 | 0.0049694 | 0 | 0 |  | 1 | TRUE | wye
56 | LV_2939-69_0_4_load_78 | 79 | 0.0030027 | 0.00075255 | 0 | 0 |  | 1 | TRUE | wye
57 | LV_2939-69_0_4_load_74 | 80 | 0.0026078 | 0.00065357 | 0 | 0 |  | 1 | TRUE | wye

## ext_grid
| name | bus | vm_pu | va_degree | slack_weight | in_service
0 |  | 32 | 1 | 0 | 1 | TRUE

## line
| name | std_type | from_bus | to_bus | length_km | r_ohm_per_km | x_ohm_per_km | c_nf_per_km | g_us_per_km | max_i_ka | df | parallel | type | in_service
0 | LV_2939-69_0_4_line_0 |  | 0 | 1 | 0.019629 | 0.125 | 0.08 | 261 | 0 | 0.364 | 1 | 1 | cs | TRUE
1 | LV_2939-69_0_4_line_1 |  | 0 | 2 | 0.0159 | 0.125 | 0.08 | 261 | 0 | 0.364 | 1 | 1 | cs | TRUE
2 | LV_2939-69_0_4_line_2 |  | 1 | 3 | 0.080666 | 0.125 | 0.08 | 261 | 0 | 0.364 | 1 | 1 | cs | TRUE
3 | LV_2939-69_0_4_line_3 |  | 2 | 4 | 0.007776 | 0.125 | 0.08 | 261 | 0 | 0.364 | 1 | 1 | cs | TRUE
4 | LV_2939-69_0_4_line_4 |  | 3 | 5 | 0.29371 | 0.125 | 0.08 | 261 | 0 | 0.364 | 1 | 1 | cs | TRUE
5 | LV_2939-69_0_4_line_5 |  | 5 | 6 | 0.017392 | 0.125 | 0.08 | 261 | 0 | 0.364 | 1 | 1 | cs | TRUE
6 | LV_2939-69_0_4_line_6 |  | 6 | 66 | 0.01279 | 0.125 | 0.08 | 261 | 0 | 0.364 | 1 | 1 | cs | TRUE
7 | LV_2939-69_0_4_line_7 |  | 7 | 8 | 0.025665 | 0.125 | 0.08 | 261 | 0 | 0.364 | 1 | 1 | cs | TRUE
8 | LV_2939-69_0_4_line_8 |  | 7 | 9 | 0.0075851 | 0.125 | 0.08 | 261 | 0 | 0.364 | 1 | 1 | cs | TRUE
9 | LV_2939-69_0_4_line_9 |  | 8 | 10 | 0.013899 | 0.125 | 0.08 | 261 | 0 | 0.364 | 1 | 1 | cs | TRUE
10 | LV_2939-69_0_4_line_10 |  | 9 | 11 | 0.009375 | 0.125 | 0.08 | 261 | 0 | 0.364 | 1 | 1 | cs | TRUE
11 | LV_2939-69_0_4_line_11 |  | 11 | 12 | 0.033737 | 0.125 | 0.08 | 261 | 0 | 0.364 | 1 | 1 | cs | TRUE
12 | LV_2939-69_0_4_line_12 |  | 12 | 23 | 0.025095 | 0.125 | 0.08 | 261 | 0 | 0.364 | 1 | 1 | cs | TRUE
13 | LV_2939-69_0_4_line_13 |  | 13 | 14 | 0.048052 | 0.125 | 0.08 | 261 | 0 | 0.364 | 1 | 2 | cs | TRUE
14 | LV_2939-69_0_4_line_14 |  | 13 | 15 | 0.002586 | 0.125 | 0.08 | 261 | 0 | 0.364 | 1 | 1 | cs | TRUE
15 | LV_2939-69_0_4_line_15 |  | 13 | 16 | 0.016299 | 0.125 | 0.08 | 261 | 0 | 0.364 | 1 | 2 | cs | TRUE
16 | LV_2939-69_0_4_line_16 |  | 14 | 17 | 0.017592 | 0.125 | 0.08 | 261 | 0 | 0.364 | 1 | 2 | cs | TRUE
17 | LV_2939-69_0_4_line_17 |  | 15 | 18 | 0.029301 | 0.125 | 0.08 | 261 | 0 | 0.364 | 1 | 1 | cs | TRUE
18 | LV_2939-69_0_4_line_18 |  | 16 | 31 | 0.018409 | 0.125 | 0.08 | 261 | 0 | 0.364 | 1 | 1 | cs | TRUE
19 | LV_2939-69_0_4_line_19 |  | 17 | 32 | 0.0041904 | 0.125 | 0.08 | 261 | 0 | 0.364 | 1 | 2 | cs | TRUE
20 | LV_2939-69_0_4_line_20 |  | 18 | 19 | 0.015222 | 0.125 | 0.08 | 261 | 0 | 0.364 | 1 | 1 | cs | TRUE
21 | LV_2939-69_0_4_line_21 |  | 19 | 20 | 0.10457 | 0.125 | 0.08 | 261 | 0 | 0.364 | 1 | 1 | cs | TRUE
22 | LV_2939-69_0_4_line_22 |  | 19 | 21 | 0.018168 | 0.125 | 0.08 | 261 | 0 | 0.364 | 1 | 1 | cs | TRUE
23 | LV_2939-69_0_4_line_23 |  | 20 | 22 | 0.022632 | 0.125 | 0.08 | 261 | 0 | 0.364 | 1 | 1 | cs | TRUE
24 | LV_2939-69_0_4_line_24 |  | 20 | 23 | 0.050081 | 0.125 | 0.08 | 261 | 0 | 0.364 | 1 | 1 | cs | TRUE
25 | LV_2939-69_0_4_line_25 |  | 21 | 35 | 0.022215 | 0.125 | 0.08 | 261 | 0 | 0.364 | 1 | 1 | cs | TRUE
26 | LV_2939-69_0_4_line_26 |  | 22 | 24 | 0.039693 | 0.125 | 0.08 | 261 | 0 | 0.364 | 1 | 1 | cs | TRUE
27 | LV_2939-69_0_4_line_27 |  | 23 | 36 | 0.029699 | 0.125 | 0.08 | 261 | 0 | 0.364 | 1 | 1 | cs | TRUE
28 | LV_2939-69_0_4_line_28 |  | 24 | 25 | 0.023466 | 0.125 | 0.08 | 261 | 0 | 0.364 | 1 | 1 | cs | TRUE
29 | LV_2939-69_0_4_line_29 |  | 26 | 27 | 0.04194 | 0.125 | 0.08 | 261 | 0 | 0.364 | 1 | 1 | cs | TRUE
30 | LV_2939-69_0_4_line_30 |  | 26 | 28 | 0.20454 | 0.125 | 0.08 | 261 | 0 | 0.364 | 1 | 1 | cs | TRUE
31 | LV_2939-69_0_4_line_31 |  | 28 | 29 | 0.033776 | 0.125 | 0.08 | 261 | 0 | 0.364 | 1 | 1 | cs | TRUE
32 | LV_2939-69_0_4_line_32 |  | 28 | 30 | 0.017115 | 0.125 | 0.08 | 261 | 0 | 0.364 | 1 | 1 | cs | TRUE
33 | LV_2939-69_0_4_line_33 |  | 29 | 34 | 0.046888 | 0.125 | 0.08 | 261 | 0 | 0.364 | 1 | 1 | cs | TRUE
34 | LV_2939-69_0_4_line_34 |  | 32 | 78 | 0.018274 | 0.125 | 0.08 | 261 | 0 | 0.364 | 1 | 2 | cs | TRUE
35 | LV_2939-69_0_4_line_35 |  | 33 | 34 | 0.030694 | 0.125 | 0.08 | 261 | 0 | 0.364 | 1 | 1 | cs | TRUE
36 | LV_2939-69_0_4_line_36 |  | 34 | 61 | 0.020221 | 0.125 | 0.08 | 261 | 0 | 0.364 | 1 | 1 | cs | TRUE
37 | LV_2939-69_0_4_line_37 |  | 35 | 40 | 0.006842 | 0.125 | 0.08 | 261 | 0 | 0.364 | 1 | 1 | cs | TRUE
38 | LV_2939-69_0_4_line_38 |  | 35 | 41 | 0.019418 | 0.125 | 0.08 | 261 | 0 | 0.364 | 1 | 1 | cs | TRUE
39 | LV_2939-69_0_4_line_39 |  | 35 | 39 | 0.053337 | 0.125 | 0.08 | 261 | 0 | 0.364 | 1 | 1 | cs | TRUE
40 | LV_2939-69_0_4_line_40 |  | 37 | 38 | 0.01582 | 0.125 | 0.08 | 261 | 0 | 0.364 | 1 | 1 | cs | TRUE
41 | LV_2939-69_0_4_line_41 |  | 37 | 39 | 0.019544 | 0.125 | 0.08 | 261 | 0 | 0.364 | 1 | 1 | cs | TRUE
42 | LV_2939-69_0_4_line_42 |  | 40 | 42 | 0.029728 | 0.125 | 0.08 | 261 | 0 | 0.364 | 1 | 1 | cs | TRUE
43 | LV_2939-69_0_4_line_43 |  | 41 | 43 | 0.015542 | 0.125 | 0.08 | 261 | 0 | 0.364 | 1 | 1 | cs | TRUE
44 | LV_2939-69_0_4_line_44 |  | 43 | 80 | 0.022785 | 0.125 | 0.08 | 261 | 0 | 0.364 | 1 | 1 | cs | TRUE
45 | LV_2939-69_0_4_line_45 |  | 44 | 45 | 0.0010341 | 0.125 | 0.08 | 261 | 0 | 0.364 | 1 | 1 | cs | TRUE
46 | LV_2939-69_0_4_line_46 |  | 45 | 46 | 0.017402 | 0.125 | 0.08 | 261 | 0 | 0.364 | 1 | 1 | cs | TRUE
47 | LV_2939-69_0_4_line_47 |  | 46 | 50 | 0.012704 | 0.125 | 0.08 | 261 | 0 | 0.364 | 1 | 1 | cs | TRUE
48 | LV_2939-69_0_4_line_48 |  | 47 | 48 | 0.012154 | 0.125 | 0.08 | 261 | 0 | 0.364 | 1 | 1 | cs | TRUE
49 | LV_2939-69_0_4_line_49 |  | 47 | 49 | 0.01205 | 0.125 | 0.08 | 261 | 0 | 0.364 | 1 | 1 | cs | TRUE
50 | LV_2939-69_0_4_line_50 |  | 48 | 51 | 0.0087444 | 0.125 | 0.08 | 261 | 0 | 0.364 | 1 | 1 | cs | TRUE
51 | LV_2939-69_0_4_line_51 |  | 49 | 52 | 0.018197 | 0.125 | 0.08 | 261 | 0 | 0.364 | 1 | 1 | cs | TRUE
52 | LV_2939-69_0_4_line_52 |  | 50 | 53 | 0.011731 | 0.125 | 0.08 | 261 | 0 | 0.364 | 1 | 1 | cs | TRUE
53 | LV_2939-69_0_4_line_53 |  | 50 | 54 | 0.016912 | 0.125 | 0.08 | 261 | 0 | 0.364 | 1 | 1 | cs | TRUE
54 | LV_2939-69_0_4_line_54 |  | 51 | 55 | 0.016915 | 0.125 | 0.08 | 261 | 0 | 0.364 | 1 | 2 | cs | TRUE
55 | LV_2939-69_0_4_line_55 |  | 52 | 56 | 0.00025078 | 0.125 | 0.08 | 261 | 0 | 0.364 | 1 | 1 | cs | TRUE
56 | LV_2939-69_0_4_line_56 |  | 53 | 69 | 0.019596 | 0.125 | 0.08 | 261 | 0 | 0.364 | 1 | 1 | cs | TRUE
57 | LV_2939-69_0_4_line_57 |  | 54 | 65 | 0.020778 | 0.125 | 0.08 | 261 | 0 | 0.364 | 1 | 1 | cs | TRUE
58 | LV_2939-69_0_4_line_58 |  | 55 | 76 | 0.016819 | 0.125 | 0.08 | 261 | 0 | 0.364 | 1 | 1 | cs | TRUE
59 | LV_2939-69_0_4_line_59 |  | 55 | 78 | 0.017816 | 0.125 | 0.08 | 261 | 0 | 0.364 | 1 | 2 | cs | TRUE
60 | LV_2939-69_0_4_line_60 |  | 56 | 60 | 0.014332 | 0.125 | 0.08 | 261 | 0 | 0.364 | 1 | 1 | cs | TRUE
61 | LV_2939-69_0_4_line_61 |  | 57 | 58 | 0.0059695 | 0.125 | 0.08 | 261 | 0 | 0.364 | 1 | 1 | cs | TRUE
62 | LV_2939-69_0_4_line_62 |  | 57 | 59 | 0.023097 | 0.125 | 0.08 | 261 | 0 | 0.364 | 1 | 1 | cs | TRUE
63 | LV_2939-69_0_4_line_63 |  | 58 | 60 | 0.0097276 | 0.125 | 0.08 | 261 | 0 | 0.364 | 1 | 1 | cs | TRUE
64 | LV_2939-69_0_4_line_64 |  | 59 | 61 | 0.00075816 | 0.125 | 0.08 | 261 | 0 | 0.364 | 1 | 1 | cs | TRUE
65 | LV_2939-69_0_4_line_65 |  | 60 | 62 | 0.0042948 | 0.125 | 0.08 | 261 | 0 | 0.364 | 1 | 1 | cs | TRUE
66 | LV_2939-69_0_4_line_66 |  | 62 | 63 | 0.022099 | 0.125 | 0.08 | 261 | 0 | 0.364 | 1 | 1 | cs | TRUE
67 | LV_2939-69_0_4_line_67 |  | 63 | 64 | 0.020871 | 0.125 | 0.08 | 261 | 0 | 0.364 | 1 | 1 | cs | TRUE
68 | LV_2939-69_0_4_line_68 |  | 64 | 65 | 0.018296 | 0.125 | 0.08 | 261 | 0 | 0.364 | 1 | 1 | cs | TRUE
69 | LV_2939-69_0_4_line_69 |  | 66 | 67 | 0.0048901 | 0.125 | 0.08 | 261 | 0 | 0.364 | 1 | 1 | cs | TRUE
70 | LV_2939-69_0_4_line_70 |  | 67 | 68 | 0.017723 | 0.125 | 0.08 | 261 | 0 | 0.364 | 1 | 1 | cs | TRUE
71 | LV_2939-69_0_4_line_71 |  | 68 | 69 | 0.010303 | 0.125 | 0.08 | 261 | 0 | 0.364 | 1 | 1 | cs | TRUE
72 | LV_2939-69_0_4_line_72 |  | 68 | 70 | 0.012402 | 0.125 | 0.08 | 261 | 0 | 0.364 | 1 | 1 | cs | TRUE
73 | LV_2939-69_0_4_line_73 |  | 68 | 71 | 0.014663 | 0.125 | 0.08 | 261 | 0 | 0.364 | 1 | 1 | cs | TRUE
74 | LV_2939-69_0_4_line_74 |  | 70 | 72 | 0.022428 | 0.125 | 0.08 | 261 | 0 | 0.364 | 1 | 1 | cs | TRUE
75 | LV_2939-69_0_4_line_75 |  | 71 | 73 | 0.0020714 | 0.125 | 0.08 | 261 | 0 | 0.364 | 1 | 1 | cs | TRUE
76 | LV_2939-69_0_4_line_76 |  | 72 | 77 | 0.016465 | 0.125 | 0.08 | 261 | 0 | 0.364 | 1 | 1 | cs | TRUE
77 | LV_2939-69_0_4_line_77 |  | 74 | 75 | 0.0040394 | 0.125 | 0.08 | 261 | 0 | 0.364 | 1 | 1 | cs | TRUE
78 | LV_2939-69_0_4_line_78 |  | 75 | 76 | 0.002015 | 0.125 | 0.08 | 261 | 0 | 0.364 | 1 | 1 | cs | TRUE
79 | LV_2939-69_0_4_line_79 |  | 77 | 79 | 0.0062038 | 0.125 | 0.08 | 261 | 0 | 0.364 | 1 | 1 | cs | TRUE

## trafo
| name | std_type | hv_bus | lv_bus | sn_mva | vn_hv_kv | vn_lv_kv | vk_percent | vkr_percent | pfe_kw | i0_percent | shift_degree | tap_side | tap_neutral | tap_min | tap_max | tap_step_percent | tap_step_degree | tap_pos | tap_phase_shifter | parallel | df | in_service
0 | LV_2939-69_0_4_trafo_58 | 0.63 MVA 20/0.4 kV | 81 | 32 | 0.63 | 20 | 0.4 | 6 | 1.206 | 1.65 | 0.2619 | 150 | hv | 0 | -2 | 2 | 2.5 | 0 | 0 | FALSE | 1 | 1 | TRUE

## line_geodata
| x0 | y0 | x1 | y1 | x2 | y2 | x3 | y3 | x4 | y4 | x5 | y5 | x6 | y6 | x7 | y7 | x8 | y8 | x9 | y9 | x10 | y10 | x11 | y11 | x12 | y12 | x13 | y13 | x14 | y14 | x15 | y15
0 | 2689462.8343 | 1284591.4761 | 2689461.21 | 1284602.5389 | 2689459.9889 | 1284608.3031 | 2689459.214 | 1284610.7382
1 | 2689454.3922 | 1284625.8891 | 2689459.214 | 1284610.7382
2 | 2689444.2065 | 1284513.6812 | 2689454.4643 | 1284540.6047 | 2689458.3733 | 1284555.0544 | 2689461.0778 | 1284564.7929 | 2689462.4886 | 1284575.6904 | 2689462.8343 | 1284591.4761
3 | 2689454.3922 | 1284625.8891 | 2689447.3184 | 1284622.6122
4 | 2689444.2065 | 1284513.6812 | 2689432.1848 | 1284519.3592 | 2689425.697 | 1284519.5053 | 2689417.1369 | 1284498.4238 | 2689414.0075 | 1284493.9168 | 2689411.0715 | 1284492.4933 | 2689407.2022 | 1284492.7236 | 2689404.748 | 1284495.6556 | 2689410.2766 | 1284529.0241 | 2689413.4461 | 1284553.1377 | 2689413.3511 | 1284572.2418 | 2689401.5157 | 1284552.8119 | 2689366.5922 | 1284508.0211 | 2689373.5143 | 1284543.0677 | 2689376.4404 | 1284577.7756 | 2689375.6929 | 1284585.1063
5 | 2689375.6929 | 1284585.1063 | 2689375.5233 | 1284586.7695 | 2689370.2568 | 1284601.5814
6 | 2689365.5411 | 1284613.4262 | 2689366.7412 | 1284611.469 | 2689370.2568 | 1284601.5814
7 | 2689071.3033 | 1284638.7424 | 2689045.6414 | 1284639.1442
8 | 2689078.8875 | 1284638.6237 | 2689071.3033 | 1284638.7424
9 | 2689045.6414 | 1284639.1442 | 2689045.2886 | 1284639.1497 | 2689031.7551 | 1284639.7296
10 | 2689078.8875 | 1284638.6237 | 2689079.2337 | 1284647.9926
11 | 2689079.2337 | 1284647.9926 | 2689079.8253 | 1284681.7241
12 | 2689080.2654 | 1284706.815 | 2689079.8253 | 1284681.7241
13 | 2689224.7409 | 1284608.5927 | 2689226.8024 | 1284646.4236 | 2689227.3542 | 1284656.5741
14 | 2689227.3542 | 1284656.5741 | 2689227.4953 | 1284659.1563
15 | 2689227.3542 | 1284656.5741 | 2689232.1762 | 1284656.3803 | 2689243.649 | 1284656.2425
16 | 2689224.7409 | 1284608.5927 | 2689242.2955 | 1284609.7377
17 | 2689227.4953 | 1284659.1563 | 2689227.889 | 1284671.3173 | 2689228.3498 | 1284677.563 | 2689229.1491 | 1284688.4041
18 | 2689262.057 | 1284656.0213 | 2689243.649 | 1284656.2425
19 | 2689246.477 | 1284610.0105 | 2689242.2955 | 1284609.7377
20 | 2689230.523 | 1284703.563 | 2689229.5515 | 1284693.8621 | 2689229.1491 | 1284688.4041
21 | 2689130.4487 | 1284704.5829 | 2689133.0646 | 1284699.8739 | 2689137.2052 | 1284704.029 | 2689151.8715 | 1284704.0954 | 2689174.2837 | 1284704.2012 | 2689192.2125 | 1284703.9501 | 2689230.523 | 1284703.563
22 | 2689230.523 | 1284703.563 | 2689232.2293 | 1284719.7474 | 2689232.382 | 1284721.6353
23 | 2689130.4487 | 1284704.5829 | 2689126.1756 | 1284716.6176 | 2689124.2617 | 1284726.2916
24 | 2689130.4487 | 1284704.5829 | 2689080.2654 | 1284706.815
25 | 2689229.3244 | 1284743.5241 | 2689231.8297 | 1284732.7415 | 2689232.3889 | 1284727.5455 | 2689232.5391 | 1284723.5776 | 2689232.382 | 1284721.6353
26 | 2689140.2406 | 1284750.4487 | 2689120.5184 | 1284745.2125 | 2689124.2617 | 1284726.2916
27 | 2689080.2654 | 1284706.815 | 2689080.7886 | 1284736.5094
28 | 2689140.2406 | 1284750.4487 | 2689135.5147 | 1284773.4339
29 | 2689076.3685 | 1284493.0255 | 2689076.5973 | 1284534.9655
30 | 2689076.3685 | 1284493.0255 | 2689095.2877 | 1284477.9651 | 2689112.5469 | 1284472.8994 | 2689143.6003 | 1284472.4909 | 2689152.8929 | 1284472.031 | 2689181.8076 | 1284460.1804 | 2689192.5222 | 1284452.5692 | 2689209.7987 | 1284446.3698 | 2689212.2474 | 1284434.3742 | 2689214.5209 | 1284433.4522 | 2689218.4424 | 1284423.8366 | 2689223.673 | 1284423.938 | 2689223.2461 | 1284445.6727 | 2689223.1068 | 1284452.888
31 | 2689223.1068 | 1284452.888 | 2689222.2359 | 1284484.6024 | 2689222.2165 | 1284486.6519
32 | 2689223.1068 | 1284452.888 | 2689240.2207 | 1284452.7221
33 | 2689221.7722 | 1284533.538 | 2689222.2165 | 1284486.6519
34 | 2689246.477 | 1284610.0105 | 2689264.7127 | 1284611.1999
35 | 2689221.7722 | 1284533.538 | 2689222.9853 | 1284564.2077
36 | 2689221.7722 | 1284533.538 | 2689241.952 | 1284532.2487
37 | 2689229.3244 | 1284743.5241 | 2689232.1868 | 1284744.8464 | 2689234.652 | 1284747.6083
38 | 2689229.3244 | 1284743.5241 | 2689211.1534 | 1284736.6784
39 | 2689197.2107 | 1284766.4468 | 2689221.2259 | 1284771.2145 | 2689225.0076 | 1284758.9277 | 2689229.3244 | 1284743.5241
40 | 2689163.1966 | 1284756.7681 | 2689178.4126 | 1284761.0978
41 | 2689197.2107 | 1284766.4468 | 2689178.4126 | 1284761.0978
42 | 2689234.652 | 1284747.6083 | 2689264.2851 | 1284745.2328
43 | 2689211.1534 | 1284736.6784 | 2689196.6093 | 1284731.199
44 | 2689175.2875 | 1284723.1663 | 2689196.6093 | 1284731.199
45 | 2689312.4844 | 1284574.5989 | 2689313.5185 | 1284574.6007
46 | 2689330.9209 | 1284574.631 | 2689313.5185 | 1284574.6007
47 | 2689343.6245 | 1284574.6531 | 2689330.9209 | 1284574.631
48 | 2689282.3359 | 1284574.5464 | 2689282.3857 | 1284586.7007
49 | 2689282.3359 | 1284574.5464 | 2689282.0908 | 1284562.4992
50 | 2689282.3857 | 1284586.7007 | 2689282.4215 | 1284595.4451
51 | 2689281.7207 | 1284544.3063 | 2689282.0908 | 1284562.4992
52 | 2689343.6245 | 1284574.6531 | 2689344.1003 | 1284586.3744
53 | 2689343.6245 | 1284574.6531 | 2689342.7145 | 1284557.7659
54 | 2689282.4907 | 1284612.3595 | 2689282.4215 | 1284595.4451
55 | 2689281.7207 | 1284544.3063 | 2689281.7156 | 1284544.0556
56 | 2689344.8951 | 1284605.954 | 2689344.1003 | 1284586.3744
57 | 2689342.7145 | 1284557.7659 | 2689342.1485 | 1284547.2624 | 2689338.304 | 1284537.751
58 | 2689282.4907 | 1284612.3595 | 2689299.2776 | 1284613.3986
59 | 2689282.4907 | 1284612.3595 | 2689264.7127 | 1284611.1999
60 | 2689281.4241 | 1284529.7269 | 2689281.7156 | 1284544.0556
61 | 2689265.759 | 1284530.7277 | 2689271.7163 | 1284530.3471
62 | 2689265.759 | 1284530.7277 | 2689242.7086 | 1284532.2004
63 | 2689281.4241 | 1284529.7269 | 2689271.7163 | 1284530.3471
64 | 2689241.952 | 1284532.2487 | 2689242.7086 | 1284532.2004
65 | 2689281.4241 | 1284529.7269 | 2689285.7024 | 1284529.3509
66 | 2689285.7024 | 1284529.3509 | 2689307.7168 | 1284527.416
67 | 2689328.5076 | 1284525.5887 | 2689307.7168 | 1284527.416
68 | 2689328.5076 | 1284525.5887 | 2689333.2206 | 1284525.1745 | 2689338.304 | 1284537.751
69 | 2689365.5411 | 1284613.4262 | 2689362.9851 | 1284617.5951 | 2689362.9851 | 1284617.5951
70 | 2689345.3129 | 1284616.2482 | 2689362.9851 | 1284617.5951
71 | 2689345.3129 | 1284616.2482 | 2689344.8951 | 1284605.954
72 | 2689345.3129 | 1284616.2482 | 2689344.429 | 1284628.6183
73 | 2689345.3129 | 1284616.2482 | 2689330.6781 | 1284615.3423
74 | 2689344.429 | 1284628.6183 | 2689343.3974 | 1284643.0537 | 2689341.3416 | 1284650.7399
75 | 2689330.6781 | 1284615.3423 | 2689328.6106 | 1284615.2144
76 | 2689337.0874 | 1284666.6456 | 2689341.3416 | 1284650.7399
77 | 2689301.2888 | 1284613.5231 | 2689305.3205 | 1284613.7727
78 | 2689301.2888 | 1284613.5231 | 2689299.2776 | 1284613.3986
79 | 2689335.4845 | 1284672.6387 | 2689337.0874 | 1284666.6456

## bus_geodata
| x | y | coords
0 | 2689459.214 | 1284610.7382
1 | 2689462.8343 | 1284591.4761
2 | 2689454.3922 | 1284625.8891
3 | 2689444.2065 | 1284513.6812
4 | 2689447.3184 | 1284622.6122
5 | 2689375.6929 | 1284585.1063
6 | 2689370.2568 | 1284601.5814
7 | 2689071.3033 | 1284638.7424
8 | 2689045.6414 | 1284639.1442
9 | 2689078.8875 | 1284638.6237
10 | 2689031.7551 | 1284639.7296
11 | 2689079.2337 | 1284647.9926
12 | 2689079.8253 | 1284681.7241
13 | 2689227.3542 | 1284656.5741
14 | 2689224.7409 | 1284608.5927
15 | 2689227.4953 | 1284659.1563
16 | 2689243.649 | 1284656.2424
17 | 2689242.2955 | 1284609.7377
18 | 2689229.1491 | 1284688.4041
19 | 2689230.523 | 1284703.563
20 | 2689130.4487 | 1284704.5829
21 | 2689232.382 | 1284721.6353
22 | 2689124.2617 | 1284726.2916
23 | 2689080.2654 | 1284706.815
24 | 2689140.2406 | 1284750.4487
25 | 2689135.5147 | 1284773.4339
26 | 2689076.3685 | 1284493.0255
27 | 2689076.5973 | 1284534.9655
28 | 2689223.1068 | 1284452.888
29 | 2689222.2165 | 1284486.6519
30 | 2689240.2207 | 1284452.7221
31 | 2689262.057 | 1284656.0213
32 | 2689246.477 | 1284610.0105
33 | 2689222.9853 | 1284564.2077
34 | 2689221.7722 | 1284533.538
35 | 2689229.3244 | 1284743.5241
36 | 2689080.7886 | 1284736.5094
37 | 2689178.4126 | 1284761.0978
38 | 2689163.1966 | 1284756.7681
39 | 2689197.2107 | 1284766.4468
40 | 2689234.652 | 1284747.6083
41 | 2689211.1534 | 1284736.6784
42 | 2689264.2851 | 1284745.2328
43 | 2689196.6093 | 1284731.199
44 | 2689312.4844 | 1284574.5989
45 | 2689313.5185 | 1284574.6007
46 | 2689330.9209 | 1284574.631
47 | 2689282.3359 | 1284574.5464
48 | 2689282.3857 | 1284586.7007
49 | 2689282.0908 | 1284562.4992
50 | 2689343.6245 | 1284574.6531
51 | 2689282.4215 | 1284595.4451
52 | 2689281.7207 | 1284544.3063
53 | 2689344.1003 | 1284586.3744
54 | 2689342.7145 | 1284557.7659
55 | 2689282.4907 | 1284612.3595
56 | 2689281.7156 | 1284544.0556
57 | 2689265.759 | 1284530.7277
58 | 2689271.7163 | 1284530.3471
59 | 2689242.7086 | 1284532.2004
60 | 2689281.4241 | 1284529.7269
61 | 2689241.952 | 1284532.2487
62 | 2689285.7024 | 1284529.3509
63 | 2689307.7168 | 1284527.416
64 | 2689328.5076 | 1284525.5887
65 | 2689338.304 | 1284537.751
66 | 2689365.5411 | 1284613.4262
67 | 2689362.9851 | 1284617.5951
68 | 2689345.3129 | 1284616.2482
69 | 2689344.8951 | 1284605.954
70 | 2689344.429 | 1284628.6184
71 | 2689330.6781 | 1284615.3423
72 | 2689341.3416 | 1284650.7399
73 | 2689328.6106 | 1284615.2144
74 | 2689305.3205 | 1284613.7727
75 | 2689301.2888 | 1284613.5231
76 | 2689299.2776 | 1284613.3986
77 | 2689337.0874 | 1284666.6456
78 | 2689264.7127 | 1284611.1999
79 | 2689335.4845 | 1284672.6387
80 | 2689175.2875 | 1284723.1663
81 | 2689224.7409 | 1284608.5927

## line_std_types
| c_nf_per_km | r_ohm_per_km | x_ohm_per_km | max_i_ka | type | q_mm2 | alpha | voltage_rating
NAYY 4x50 SE | 210 | 0.642 | 0.083 | 0.142 | cs | 50 | 0.00403 | LV
NAYY 4x120 SE | 264 | 0.225 | 0.08 | 0.242 | cs | 120 | 0.00403 | LV
NAYY 4x150 SE | 261 | 0.208 | 0.08 | 0.27 | cs | 150 | 0.00403 | LV
NA2XS2Y 1x95 RM/25 12/20 kV | 216 | 0.313 | 0.132 | 0.252 | cs | 95 | 0.00403 | MV
NA2XS2Y 1x185 RM/25 12/20 kV | 273 | 0.161 | 0.117 | 0.362 | cs | 185 | 0.00403 | MV
NA2XS2Y 1x240 RM/25 12/20 kV | 304 | 0.122 | 0.112 | 0.421 | cs | 240 | 0.00403 | MV
NA2XS2Y 1x95 RM/25 6/10 kV | 315 | 0.313 | 0.123 | 0.249 | cs | 95 | 0.00403 | MV
NA2XS2Y 1x185 RM/25 6/10 kV | 406 | 0.161 | 0.11 | 0.358 | cs | 185 | 0.00403 | MV
NA2XS2Y 1x240 RM/25 6/10 kV | 456 | 0.122 | 0.105 | 0.416 | cs | 240 | 0.00403 | MV
NA2XS2Y 1x150 RM/25 12/20 kV | 250 | 0.206 | 0.116 | 0.319 | cs | 150 | 0.00403 | MV
NA2XS2Y 1x120 RM/25 12/20 kV | 230 | 0.253 | 0.119 | 0.283 | cs | 120 | 0.00403 | MV
NA2XS2Y 1x70 RM/25 12/20 kV | 190 | 0.443 | 0.132 | 0.22 | cs | 70 | 0.00403 | MV
NA2XS2Y 1x150 RM/25 6/10 kV | 360 | 0.206 | 0.11 | 0.315 | cs | 150 | 0.00403 | MV
NA2XS2Y 1x120 RM/25 6/10 kV | 340 | 0.253 | 0.113 | 0.28 | cs | 120 | 0.00403 | MV
NA2XS2Y 1x70 RM/25 6/10 kV | 280 | 0.443 | 0.123 | 0.217 | cs | 70 | 0.00403 | MV
N2XS(FL)2Y 1x120 RM/35 64/110 kV | 112 | 0.153 | 0.166 | 0.366 | cs | 120 | 0.00393 | HV
N2XS(FL)2Y 1x185 RM/35 64/110 kV | 125 | 0.099 | 0.156 | 0.457 | cs | 185 | 0.00393 | HV
N2XS(FL)2Y 1x240 RM/35 64/110 kV | 135 | 0.075 | 0.149 | 0.526 | cs | 240 | 0.00393 | HV
N2XS(FL)2Y 1x300 RM/35 64/110 kV | 144 | 0.06 | 0.144 | 0.588 | cs | 300 | 0.00393 | HV
15-AL1/3-ST1A 0.4 | 11 | 1.8769 | 0.35 | 0.105 | ol | 16 | 0.00403 | LV
24-AL1/4-ST1A 0.4 | 11.25 | 1.2012 | 0.335 | 0.14 | ol | 24 | 0.00403 | LV
48-AL1/8-ST1A 0.4 | 12.2 | 0.5939 | 0.3 | 0.21 | ol | 48 | 0.00403 | LV
94-AL1/15-ST1A 0.4 | 13.2 | 0.306 | 0.29 | 0.35 | ol | 94 | 0.00403 | LV
34-AL1/6-ST1A 10.0 | 9.7 | 0.8342 | 0.36 | 0.17 | ol | 34 | 0.00403 | MV
48-AL1/8-ST1A 10.0 | 10.1 | 0.5939 | 0.35 | 0.21 | ol | 48 | 0.00403 | MV
70-AL1/11-ST1A 10.0 | 10.4 | 0.4132 | 0.339 | 0.29 | ol | 70 | 0.00403 | MV
94-AL1/15-ST1A 10.0 | 10.75 | 0.306 | 0.33 | 0.35 | ol | 94 | 0.00403 | MV
122-AL1/20-ST1A 10.0 | 11.1 | 0.2376 | 0.323 | 0.41 | ol | 122 | 0.00403 | MV
149-AL1/24-ST1A 10.0 | 11.25 | 0.194 | 0.315 | 0.47 | ol | 149 | 0.00403 | MV
34-AL1/6-ST1A 20.0 | 9.15 | 0.8342 | 0.382 | 0.17 | ol | 34 | 0.00403 | MV
48-AL1/8-ST1A 20.0 | 9.5 | 0.5939 | 0.372 | 0.21 | ol | 48 | 0.00403 | MV
70-AL1/11-ST1A 20.0 | 9.7 | 0.4132 | 0.36 | 0.29 | ol | 70 | 0.00403 | MV
94-AL1/15-ST1A 20.0 | 10 | 0.306 | 0.35 | 0.35 | ol | 94 | 0.00403 | MV
122-AL1/20-ST1A 20.0 | 10.3 | 0.2376 | 0.344 | 0.41 | ol | 122 | 0.00403 | MV
149-AL1/24-ST1A 20.0 | 10.5 | 0.194 | 0.337 | 0.47 | ol | 149 | 0.00403 | MV
184-AL1/30-ST1A 20.0 | 10.75 | 0.1571 | 0.33 | 0.535 | ol | 184 | 0.00403 | MV
243-AL1/39-ST1A 20.0 | 11 | 0.1188 | 0.32 | 0.645 | ol | 243 | 0.00403 | MV
48-AL1/8-ST1A 110.0 | 8 | 0.5939 | 0.46 | 0.21 | ol | 48 | 0.00403 | HV
70-AL1/11-ST1A 110.0 | 8.4 | 0.4132 | 0.45 | 0.29 | ol | 70 | 0.00403 | HV
94-AL1/15-ST1A 110.0 | 8.65 | 0.306 | 0.44 | 0.35 | ol | 94 | 0.00403 | HV
122-AL1/20-ST1A 110.0 | 8.5 | 0.2376 | 0.43 | 0.41 | ol | 122 | 0.00403 | HV
149-AL1/24-ST1A 110.0 | 8.75 | 0.194 | 0.41 | 0.47 | ol | 149 | 0.00403 | HV
184-AL1/30-ST1A 110.0 | 8.8 | 0.1571 | 0.4 | 0.535 | ol | 184 | 0.00403 | HV
243-AL1/39-ST1A 110.0 | 9 | 0.1188 | 0.39 | 0.645 | ol | 243 | 0.00403 | HV
305-AL1/39-ST1A 110.0 | 9.2 | 0.0949 | 0.38 | 0.74 | ol | 305 | 0.00403 | HV
490-AL1/64-ST1A 110.0 | 9.75 | 0.059 | 0.37 | 0.96 | ol | 490 | 0.00403 | HV
679-AL1/86-ST1A 110.0 | 9.95 | 0.042 | 0.36 | 1.15 | ol | 679 | 0.00403 | HV
490-AL1/64-ST1A 220.0 | 10 | 0.059 | 0.285 | 0.96 | ol | 490 | 0.00403 | HV
679-AL1/86-ST1A 220.0 | 11.7 | 0.042 | 0.275 | 1.15 | ol | 679 | 0.00403 | HV
490-AL1/64-ST1A 380.0 | 11 | 0.059 | 0.253 | 0.96 | ol | 490 | 0.00403 | HV
679-AL1/86-ST1A 380.0 | 14.6 | 0.042 | 0.25 | 1.15 | ol | 679 | 0.00403 | HV

## trafo_std_types
| i0_percent | pfe_kw | vkr_percent | sn_mva | vn_lv_kv | vn_hv_kv | vk_percent | shift_degree | vector_group | tap_side | tap_neutral | tap_min | tap_max | tap_step_degree | tap_step_percent | tap_phase_shifter
160 MVA 380/110 kV | 0.06 | 60 | 0.25 | 160 | 110 | 380 | 12.2 | 0 | Yy0 | hv | 0 | -9 | 9 | 0 | 1.5 | FALSE
100 MVA 220/110 kV | 0.06 | 55 | 0.26 | 100 | 110 | 220 | 12 | 0 | Yy0 | hv | 0 | -9 | 9 | 0 | 1.5 | FALSE
63 MVA 110/20 kV | 0.04 | 22 | 0.32 | 63 | 20 | 110 | 18 | 150 | YNd5 | hv | 0 | -9 | 9 | 0 | 1.5 | FALSE
40 MVA 110/20 kV | 0.05 | 18 | 0.34 | 40 | 20 | 110 | 16.2 | 150 | YNd5 | hv | 0 | -9 | 9 | 0 | 1.5 | FALSE
25 MVA 110/20 kV | 0.07 | 14 | 0.41 | 25 | 20 | 110 | 12 | 150 | YNd5 | hv | 0 | -9 | 9 | 0 | 1.5 | FALSE
63 MVA 110/10 kV | 0.04 | 22 | 0.32 | 63 | 10 | 110 | 18 | 150 | YNd5 | hv | 0 | -9 | 9 | 0 | 1.5 | FALSE
40 MVA 110/10 kV | 0.05 | 18 | 0.34 | 40 | 10 | 110 | 16.2 | 150 | YNd5 | hv | 0 | -9 | 9 | 0 | 1.5 | FALSE
25 MVA 110/10 kV | 0.07 | 14 | 0.41 | 25 | 10 | 110 | 12 | 150 | YNd5 | hv | 0 | -9 | 9 | 0 | 1.5 | FALSE
0.25 MVA 20/0.4 kV | 0.32 | 0.8 | 1.44 | 0.25 | 0.4 | 20 | 6 | 150 | Yzn5 | hv | 0 | -2 | 2 | 0 | 2.5 | FALSE
0.4 MVA 20/0.4 kV | 0.3375 | 1.35 | 1.425 | 0.4 | 0.4 | 20 | 6 | 150 | Dyn5 | hv | 0 | -2 | 2 | 0 | 2.5 | FALSE
0.63 MVA 20/0.4 kV | 0.2619 | 1.65 | 1.206 | 0.63 | 0.4 | 20 | 6 | 150 | Dyn5 | hv | 0 | -2 | 2 | 0 | 2.5 | FALSE
0.25 MVA 10/0.4 kV | 0.24 | 0.6 | 1.2 | 0.25 | 0.4 | 10 | 4 | 150 | Dyn5 | hv | 0 | -2 | 2 | 0 | 2.5 | FALSE
0.4 MVA 10/0.4 kV | 0.2375 | 0.95 | 1.325 | 0.4 | 0.4 | 10 | 4 | 150 | Dyn5 | hv | 0 | -2 | 2 | 0 | 2.5 | FALSE
0.63 MVA 10/0.4 kV | 0.1873 | 1.18 | 1.0794 | 0.63 | 0.4 | 10 | 4 | 150 | Dyn5 | hv | 0 | -2 | 2 | 0 | 2.5 | FALSE

## trafo3w_std_types
| sn_hv_mva | sn_mv_mva | sn_lv_mva | vn_hv_kv | vn_mv_kv | vn_lv_kv | vk_hv_percent | vk_mv_percent | vk_lv_percent | vkr_hv_percent | vkr_mv_percent | vkr_lv_percent | pfe_kw | i0_percent | shift_mv_degree | shift_lv_degree | vector_group | tap_side | tap_neutral | tap_min | tap_max | tap_step_percent
63/25/38 MVA 110/20/10 kV | 63 | 25 | 38 | 110 | 20 | 10 | 10.4 | 10.4 | 10.4 | 0.28 | 0.32 | 0.35 | 35 | 0.89 | 0 | 0 | YN0yn0yn0 | hv | 0 | -10 | 10 | 1.2
63/25/38 MVA 110/10/10 kV | 63 | 25 | 38 | 110 | 10 | 10 | 10.4 | 10.4 | 10.4 | 0.28 | 0.32 | 0.35 | 35 | 0.89 | 0 | 0 | YN0yn0yn0 | hv | 0 | -10 | 10 | 1.2

## fuse_std_types
| fuse_type | i_rated_a | t_avg | t_min | t_total | x_avg | x_min | x_total
HV 100A | HV 100A | 100 | 0 | [10.0, 3.64, 0.854, 0.281, 0.1, 0.0531, 0.022, 0.01] | [10.0, 4.267, 1.21, 0.403, 0.1, 0.058, 0.022, 0.01] | 0 | [300.0, 350.0, 450.0, 550.0, 700.0, 850.0, 1200.0, 1752.0] | [600.0, 700.0, 900.0, 1150.0, 1665.0, 2000.0, 3000.0, 4313.0]
HV 10A | HV 10A | 10 | 0 | [10.0, 1675.0, 0.344, 0.156, 0.1, 0.0417, 0.0171, 0.01] | [10.0, 1.3, 0.3, 0.155, 0.1, 0.0555, 0.023, 0.01] | 0 | [30.0, 32.0, 35.0, 37.0, 39.0, 50.0, 70.0, 88.0] | [60.0, 70.0, 80.0, 87.0, 94.0, 110.0, 150.0, 216.0]
HV 125A | HV 125A | 125 | 0 | [10.0, 1.82, 0.344, 0.1, 0.0467, 0.0269, 0.01] | [10.0, 2.478, 0.426, 0.1, 0.0427, 0.0211, 0.01] | 0 | [375.0, 500.0, 700.0, 925.0, 1200.0, 1500.0, 2341.0] | [750.0, 1000.0, 1500.0, 2200.0, 3000.0, 4000.0, 5765.0]
HV 160A | HV 160A | 160 | 0 | [10.0, 4.15, 1.03, 0.198, 0.1, 0.051, 0.0172, 0.01] | [10.0, 2.3, 0.734, 0.274, 0.1, 0.046, 0.0177, 0.01] | 0 | [480.0, 550.0, 700.0, 1000.0, 1260.0, 1600.0, 2500.0, 3227.0] | [960.0, 1300.0, 1700.0, 2200.0, 2996.0, 4000.0, 6000.0, 7946.0]
HV 16A | HV 16A | 16 | 0 | [10.0, 0.352, 0.164, 0.1, 0.0649, 0.0342, 0.01] | [10.0, 2.34, 0.722, 0.181, 0.1, 0.055, 0.0296, 0.01] | 0 | [48.0, 60.0, 65.0, 71.0, 80.0, 100.0, 162.0] | [96.0, 110.0, 125.0, 150.0, 168.0, 200.0, 250.0, 398.0]
HV 200A | HV 200A | 200 | 0 | [10.0, 4.267, 1.21, 0.403, 0.1, 0.058, 0.022, 0.01] | [10.0, 3.73, 1.654, 0.328, 0.1, 0.0531, 0.019, 0.01] | 0 | [600.0, 700.0, 900.0, 1150.0, 1665.0, 2000.0, 3000.0, 4313.0] | [1200.0, 1500.0, 1800.0, 2700.0, 3960.0, 5000.0, 7500.0, 10620.0]
HV 20A | HV 20A | 20 | 0 | [10.0, 1.3, 0.3, 0.155, 0.1, 0.0555, 0.023, 0.01] | [10.0, 1.3, 0.161, 0.1, 0.0611, 0.0399, 0.0141, 0.01] | 0 | [60.0, 70.0, 80.0, 87.0, 94.0, 110.0, 150.0, 216.0] | [120.0, 150.0, 200.0, 223.0, 260.0, 300.0, 450.0, 532.0]
HV 25A | HV 25A | 25 | 0 | [10.0, 2.512, 0.833, 0.299, 0.1, 0.0372, 0.0223, 0.01] | [10.0, 3.125, 0.597, 0.198, 0.1, 0.0378, 0.022, 0.01] | 0 | [75.0, 82.0, 90.0, 100.0, 124.0, 170.0, 200.0, 289.0] | [150.0, 170.0, 210.0, 250.0, 294.0, 400.0, 500.0, 711.0]
HV 31.5A | HV 31.5A | 31.5 | 0 | [10.0, 2.34, 0.722, 0.181, 0.1, 0.055, 0.0296, 0.01] | [10.0, 2.84, 0.368, 0.164, 0.1, 0.0621, 0.0378, 0.0195, 0.01] | 0 | [95.0, 110.0, 125.0, 150.0, 165.0, 200.0, 250.0, 390.0] | [189.0, 220.0, 300.0, 350.0, 393.0, 450.0, 530.0, 700.0, 960.0]
HV 40A | HV 40A | 40 | 0 | [10.0, 1.3, 0.161, 0.1, 0.0611, 0.0399, 0.0141, 0.01] | [10.0, 2.05, 0.369, 0.198, 0.1, 0.051, 0.0298, 0.01] | 0 | [120.0, 150.0, 200.0, 223.0, 260.0, 300.0, 450.0, 532.0] | [240.0, 300.0, 400.0, 450.0, 530.0, 650.0, 800.0, 1311.0]
HV 50A | HV 50A | 50 | 0 | [10.0, 3.215, 0.597, 0.198, 0.1, 0.0378, 0.022, 0.01] | [10.0, 3.64, 0.854, 0.281, 0.1, 0.0531, 0.022, 0.01] | 0 | [150.0, 170.0, 210.0, 250.0, 294.0, 400.0, 500.0, 711.0] | [300.0, 350.0, 450.0, 550.0, 700.0, 850.0, 1200.0, 1752.0]
HV 6.3A | HV 6.3A | 6.3 | 0 | [10.0, 1.39, 0.344, 0.168, 0.1, 0.056, 0.0263, 0.01] | [10.0, 1.711, 0.516, 0.198, 0.1, 0.0634, 0.0303, 0.01] | 0 | [19.0, 19.5, 20.4, 20.8, 22.0, 25.0, 32.0, 48.0] | [38.0, 40.0, 43.0, 48.0, 53.0, 60.0, 75.0, 118.0]
HV 63A | HV 63A | 63 | 0 | [10.0, 2.84, 0.368, 0.164, 0.1, 0.0621, 0.0378, 0.0195, 0.01] | [10.0, 1.82, 0.344, 0.1, 0.0467, 0.0269, 0.01] | 0 | [189.0, 220.0, 300.0, 350.0, 393.0, 450.0, 530.0, 700.0, 961.0] | [378.0, 500.0, 700.0, 934.0, 1200.0, 1500.0, 2366.0]
HV 80A | HV 80A | 80 | 0 | [10.0, 2.05, 0.369, 0.198, 0.1, 0.051, 0.0298, 0.01] | [10.0, 4.15, 1.03, 0.198, 0.1, 0.051, 0.0172, 0.01] | 0 | [240.0, 300.0, 400.0, 450.0, 530.0, 650.0, 800.0, 1311.0] | [480.0, 550.0, 700.0, 1000.0, 1260.0, 1600.0, 2500.0, 3227.0]
Siemens NH-1-100 | Siemens NH-1-100 | 100 | [5400.0, 2000.0, 400.0, 20.0, 1.0, 0.2, 0.012, 0.004] | 0 | 0 | [150.0, 190.0, 250.0, 430.0, 900.0, 1250.0, 2700.0, 3600.0] | 0 | 0
Siemens NH-1-125 | Siemens NH-1-125 | 125 | [4800.0, 120.0, 7.0, 0.1, 0.004] | 0 | 0 | [180.0, 400.0, 740.0, 2000.0, 4250.0] | 0 | 0
Siemens NH-1-16 | Siemens NH-1-16 | 16 | [4000.0, 400.0, 2.0, 0.1, 0.04, 0.01] | 0 | 0 | [26.0, 35.0, 75.0, 150.0, 200.0, 300.0] | 0 | 0
Siemens NH-1-160 | Siemens NH-1-160 | 160 | [4800.0, 120.0, 7.0, 0.1, 0.004] | 0 | 0 | [210.0, 500.0, 900.0, 2300.0, 5000.0] | 0 | 0
Siemens NH-1-25 | Siemens NH-1-25 | 25 | [4000.0, 1000.0, 10.0, 0.2, 0.02, 0.01] | 0 | 0 | [40.0, 50.0, 100.0, 210.0, 400.0, 500.0] | 0 | 0
Siemens NH-1-50 | Siemens NH-1-50 | 50 | [4000.0, 40.0, 4.0, 1.0, 0.02, 0.01] | 0 | 0 | [86.0, 200.0, 300.0, 400.0, 1000.0, 1280.0] | 0 | 0
Siemens NH-1-63 | Siemens NH-1-63 | 63 | [4000.0, 100.0, 10.0, 2.0, 0.04, 0.01] | 0 | 0 | [100.0, 200.0, 300.0, 400.0, 1000.0, 1500.0] | 0 | 0
Siemens NH-1-80 | Siemens NH-1-80 | 80 | [4800.0, 120.0, 7.0, 0.1, 0.01] | 0 | 0 | [150.58, 250.0, 450.0, 1150.0, 2470.0] | 0 | 0
Siemens NH-2-1000 | Siemens NH-2-1000 | 1000 | [4800.0, 120.0, 7.0, 0.1, 0.004] | 0 | 0 | [1900.0, 3500.0, 8400.0, 24000.0, 52000.0] | 0 | 0
Siemens NH-2-200 | Siemens NH-2-200 | 200 | [4800.0, 120.0, 7.0, 0.1, 0.004] | 0 | 0 | [280.0, 650.0, 1200.0, 3000.0, 7000.0] | 0 | 0
Siemens NH-2-224 | Siemens NH-2-224 | 224 | [4800.0, 120.0, 7.0, 0.2, 0.04, 0.004] | 0 | 0 | [400.0, 750.0, 1453.0, 3025.0, 4315.0, 7600.0] | 0 | 0
Siemens NH-2-250 | Siemens NH-2-250 | 250 | [4800.0, 120.0, 7.0, 0.1, 0.004] | 0 | 0 | [450.0, 800.0, 1650.0, 4000.0, 8500.0] | 0 | 0
Siemens NH-2-315 | Siemens NH-2-315 | 315 | [4800.0, 120.0, 7.0, 0.1, 0.004] | 0 | 0 | [550.0, 920.0, 1900.0, 5000.0, 11000.0] | 0 | 0
Siemens NH-2-355 | Siemens NH-2-355 | 355 | [4800.0, 120.0, 6.0, 0.1, 0.004] | 0 | 0 | [650.0, 1116.27, 2350.0, 5840.0, 12790.0] | 0 | 0
Siemens NH-2-400 | Siemens NH-2-400 | 400 | [4800.0, 120.0, 7.0, 0.1, 0.004] | 0 | 0 | [720.0, 1350.0, 2800.0, 6500.0, 15000.0] | 0 | 0
Siemens NH-2-425 | Siemens NH-2-425 | 425 | [4800.0, 120.0, 7.0, 0.1, 0.004] | 0 | 0 | [850.0, 1500.0, 3050.0, 7500.0, 16500.0] | 0 | 0
Siemens NH-2-630 | Siemens NH-2-630 | 630 | [4800.0, 120.0, 7.0, 0.1, 0.004] | 0 | 0 | [1200.0, 2000.0, 4800.0, 12000.0, 26000.0] | 0 | 0

## dtypes
| element | column | dtype
0 | bus | name | object
1 | bus | vn_kv | float64
2 | bus | type | object
3 | bus | zone | object
4 | bus | in_service | bool
5 | load | name | object
6 | load | bus | uint32
7 | load | p_mw | float64
8 | load | q_mvar | float64
9 | load | const_z_percent | float64
10 | load | const_i_percent | float64
11 | load | sn_mva | float64
12 | load | scaling | float64
13 | load | in_service | bool
14 | load | type | object
15 | ext_grid | name | object
16 | ext_grid | bus | uint32
17 | ext_grid | vm_pu | float64
18 | ext_grid | va_degree | float64
19 | ext_grid | slack_weight | float64
20 | ext_grid | in_service | bool
21 | line | name | object
22 | line | std_type | object
23 | line | from_bus | uint32
24 | line | to_bus | uint32
25 | line | length_km | float64
26 | line | r_ohm_per_km | float64
27 | line | x_ohm_per_km | float64
28 | line | c_nf_per_km | float64
29 | line | g_us_per_km | float64
30 | line | max_i_ka | float64
31 | line | df | float64
32 | line | parallel | uint32
33 | line | type | object
34 | line | in_service | bool
35 | trafo | name | object
36 | trafo | std_type | object
37 | trafo | hv_bus | uint32
38 | trafo | lv_bus | uint32
39 | trafo | sn_mva | float64
40 | trafo | vn_hv_kv | float64
41 | trafo | vn_lv_kv | float64
42 | trafo | vk_percent | float64
43 | trafo | vkr_percent | float64
44 | trafo | pfe_kw | float64
45 | trafo | i0_percent | float64
46 | trafo | shift_degree | float64
47 | trafo | tap_side | object
48 | trafo | tap_neutral | int32
49 | trafo | tap_min | int32
50 | trafo | tap_max | int32
51 | trafo | tap_step_percent | float64
52 | trafo | tap_step_degree | float64
53 | trafo | tap_pos | int32
54 | trafo | tap_phase_shifter | bool
55 | trafo | parallel | uint32
56 | trafo | df | float64
57 | trafo | in_service | bool
58 | line_geodata | coords | object
59 | bus_geodata | x | float64
60 | bus_geodata | y | float64
61 | bus_geodata | coords | object

## parameters
| version | format_version | converged | OPF_converged | name | f_hz | sn_mva
0 | 2.14.6 | 2.14.0 | FALSE | FALSE |  | 50 | 1