## bus
| name | vn_kv | type | zone | in_service
0 | bus_LV_2939-71_0_4_node_0 | 0.4 | n |  | TRUE
1 | bus_LV_2939-71_0_4_node_1 | 0.4 | n |  | TRUE
2 | bus_LV_2939-71_0_4_node_2 | 0.4 | n |  | TRUE
3 | bus_LV_2939-71_0_4_node_3 | 0.4 | n |  | TRUE
4 | bus_LV_2939-71_0_4_node_4 | 0.4 | n |  | TRUE
5 | bus_LV_2939-71_0_4_node_11 | 0.4 | n |  | TRUE
6 | bus_LV_2939-71_0_4_node_12 | 0.4 | n |  | TRUE
7 | bus_LV_2939-71_0_4_node_23 | 0.4 | n |  | TRUE
8 | bus_LV_2939-71_0_4_node_28 | 0.4 | n |  | TRUE
9 | bus_LV_2939-71_0_4_node_44 | 0.4 | n |  | TRUE
10 | bus_LV_2939-71_0_4_node_5 | 0.4 | n |  | TRUE
11 | bus_LV_2939-71_0_4_node_6 | 0.4 | n |  | TRUE
12 | bus_LV_2939-71_0_4_node_7 | 0.4 | n |  | TRUE
13 | bus_LV_2939-71_0_4_node_8 | 0.4 | n |  | TRUE
14 | bus_LV_2939-71_0_4_node_10 | 0.4 | n |  | TRUE
15 | bus_LV_2939-71_0_4_node_46 | 0.4 | n |  | TRUE
16 | bus_LV_2939-71_0_4_node_42 | 0.4 | n |  | TRUE
17 | bus_LV_2939-71_0_4_node_45 | 0.4 | n |  | TRUE
18 | bus_LV_2939-71_0_4_node_31 | 0.4 | n |  | TRUE
19 | bus_LV_2939-71_0_4_node_30 | 0.4 | n |  | TRUE
20 | bus_LV_2939-71_0_4_node_43 | 0.4 | n |  | TRUE
21 | bus_LV_2939-71_0_4_node_27 | 0.4 | n |  | TRUE
22 | bus_LV_2939-71_0_4_node_13 | 0.4 | n |  | TRUE
23 | bus_LV_2939-71_0_4_node_14 | 0.4 | n |  | TRUE
24 | bus_LV_2939-71_0_4_node_15 | 0.4 | n |  | TRUE
25 | bus_LV_2939-71_0_4_node_16 | 0.4 | n |  | TRUE
26 | bus_LV_2939-71_0_4_node_17 | 0.4 | n |  | TRUE
27 | bus_LV_2939-71_0_4_node_33 | 0.4 | n |  | TRUE
28 | bus_LV_2939-71_0_4_node_18 | 0.4 | n |  | TRUE
29 | bus_LV_2939-71_0_4_node_32 | 0.4 | n |  | TRUE
30 | bus_LV_2939-71_0_4_node_19 | 0.4 | n |  | TRUE
31 | bus_LV_2939-71_0_4_node_20 | 0.4 | n |  | TRUE
32 | bus_LV_2939-71_0_4_node_21 | 0.4 | n |  | TRUE
33 | bus_LV_2939-71_0_4_node_22 | 0.4 | n |  | TRUE
34 | bus_LV_2939-71_0_4_node_36 | 0.4 | n |  | TRUE
35 | bus_LV_2939-71_0_4_node_26 | 0.4 | n |  | TRUE
36 | bus_LV_2939-71_0_4_node_37 | 0.4 | n |  | TRUE
37 | bus_LV_2939-71_0_4_node_25 | 0.4 | n |  | TRUE
38 | bus_LV_2939-71_0_4_node_29 | 0.4 | n |  | TRUE
39 | bus_LV_2939-71_0_4_node_34 | 0.4 | n |  | TRUE
40 | bus_LV_2939-71_0_4_node_35 | 0.4 | n |  | TRUE
41 | bus_LV_2939-71_0_4_node_47 | 0.4 | n |  | TRUE
42 | bus_LV_2939-71_0_4_node_48 | 0.4 | n |  | TRUE
43 | bus_LV_2939-71_0_4_node_38 | 0.4 | n |  | TRUE
44 | bus_LV_2939-71_0_4_node_39 | 0.4 | n |  | TRUE
45 | bus_LV_2939-71_0_4_node_40 | 0.4 | n |  | TRUE
46 | bus_LV_2939-71_0_4_node_41 | 0.4 | n |  | TRUE
47 | bus_LV_2939-71_0_4_node_76 | 0.4 | n |  | TRUE
48 | bus_LV_2939-71_0_4_node_86 | 0.4 | n |  | TRUE
49 | bus_LV_2939-71_0_4_node_64 | 0.4 | n |  | TRUE
50 | bus_LV_2939-71_0_4_node_49 | 0.4 | n |  | TRUE
51 | bus_LV_2939-71_0_4_node_50 | 0.4 | n |  | TRUE
52 | bus_LV_2939-71_0_4_node_51 | 0.4 | n |  | TRUE
53 | bus_LV_2939-71_0_4_node_52 | 0.4 | n |  | TRUE
54 | bus_LV_2939-71_0_4_node_53 | 0.4 | n |  | TRUE
55 | bus_LV_2939-71_0_4_node_54 | 0.4 | n |  | TRUE
56 | bus_LV_2939-71_0_4_node_92 | 0.4 | n |  | TRUE
57 | bus_LV_2939-71_0_4_node_80 | 0.4 | n |  | TRUE
58 | bus_LV_2939-71_0_4_node_87 | 0.4 | n |  | TRUE
59 | bus_LV_2939-71_0_4_node_90 | 0.4 | n |  | TRUE
60 | bus_LV_2939-71_0_4_node_75 | 0.4 | n |  | TRUE
61 | bus_LV_2939-71_0_4_node_88 | 0.4 | n |  | TRUE
62 | bus_LV_2939-71_0_4_node_55 | 0.4 | n |  | TRUE
63 | bus_LV_2939-71_0_4_node_56 | 0.4 | n |  | TRUE
64 | bus_LV_2939-71_0_4_node_57 | 0.4 | n |  | TRUE
65 | bus_LV_2939-71_0_4_node_58 | 0.4 | n |  | TRUE
66 | bus_LV_2939-71_0_4_node_59 | 0.4 | n |  | TRUE
67 | bus_LV_2939-71_0_4_node_81 | 0.4 | n |  | TRUE
68 | bus_LV_2939-71_0_4_node_82 | 0.4 | n |  | TRUE
69 | bus_LV_2939-71_0_4_node_84 | 0.4 | n |  | TRUE
70 | bus_LV_2939-71_0_4_node_63 | 0.4 | n |  | TRUE
71 | bus_LV_2939-71_0_4_node_85 | 0.4 | n |  | TRUE
72 | bus_LV_2939-71_0_4_node_60 | 0.4 | n |  | TRUE
73 | bus_LV_2939-71_0_4_node_61 | 0.4 | n |  | TRUE
74 | bus_LV_2939-71_0_4_node_62 | 0.4 | n |  | TRUE
75 | bus_LV_2939-71_0_4_node_65 | 0.4 | n |  | TRUE
76 | bus_LV_2939-71_0_4_node_66 | 0.4 | n |  | TRUE
77 | bus_LV_2939-71_0_4_node_83 | 0.4 | n |  | TRUE
78 | bus_LV_2939-71_0_4_node_70 | 0.4 | n |  | TRUE
79 | bus_LV_2939-71_0_4_node_74 | 0.4 | n |  | TRUE
80 | bus_LV_2939-71_0_4_node_69 | 0.4 | n |  | TRUE
81 | bus_LV_2939-71_0_4_node_72 | 0.4 | n |  | TRUE
82 | bus_LV_2939-71_0_4_node_67 | 0.4 | n |  | TRUE
83 | bus_LV_2939-71_0_4_node_68 | 0.4 | n |  | TRUE
84 | bus_LV_2939-71_0_4_node_71 | 0.4 | n |  | TRUE
85 | bus_LV_2939-71_0_4_node_73 | 0.4 | n |  | TRUE
86 | bus_LV_2939-71_0_4_node_78 | 0.4 | n |  | TRUE
87 | bus_LV_2939-71_0_4_node_89 | 0.4 | n |  | TRUE
88 | bus_MV_579_0_node_56 | 20 | n |  | TRUE

## load
| name | bus | p_mw | q_mvar | const_z_percent | const_i_percent | sn_mva | scaling | in_service | type
0 | LV_2939-71_0_4_load_0 | 0 | 0.0061169 | 0.001533 | 0 | 0 |  | 1 | TRUE | wye
1 | LV_2939-71_0_4_load_1 | 1 | 0.0016196 | 0.00040592 | 0 | 0 |  | 1 | TRUE | wye
2 | LV_2939-71_0_4_load_2 | 2 | 0.0018755 | 0.00047004 | 0 | 0 |  | 1 | TRUE | wye
3 | LV_2939-71_0_4_load_4 | 4 | 0.0029126 | 0.00072998 | 0 | 0 |  | 1 | TRUE | wye
4 | LV_2939-71_0_4_load_11 | 5 | 0.0018761 | 0.00047021 | 0 | 0 |  | 1 | TRUE | wye
5 | LV_2939-71_0_4_load_12 | 6 | 0.0059563 | 0.0014928 | 0 | 0 |  | 1 | TRUE | wye
6 | LV_2939-71_0_4_load_23 | 7 | 0.0022032 | 0.00055217 | 0 | 0 |  | 1 | TRUE | wye
7 | LV_2939-71_0_4_load_28 | 8 | 0.0014052 | 0.00035217 | 0 | 0 |  | 1 | TRUE | wye
8 | LV_2939-71_0_4_load_44 | 9 | 0.0015505 | 0.0003886 | 0 | 0 |  | 1 | TRUE | wye
9 | LV_2939-71_0_4_load_5 | 10 | 0.0019087 | 0.00047836 | 0 | 0 |  | 1 | TRUE | wye
10 | LV_2939-71_0_4_load_6 | 11 | 0.0028331 | 0.00071005 | 0 | 0 |  | 1 | TRUE | wye
11 | LV_2939-71_0_4_load_8 | 13 | 0.0022498 | 0.00056385 | 0 | 0 |  | 1 | TRUE | wye
12 | LV_2939-71_0_4_load_46 | 15 | 0.0017745 | 0.00044473 | 0 | 0 |  | 1 | TRUE | wye
13 | LV_2939-71_0_4_load_42 | 16 | 0.0023865 | 0.00059811 | 0 | 0 |  | 1 | TRUE | wye
14 | LV_2939-71_0_4_load_45 | 17 | 0.0016188 | 0.0004057 | 0 | 0 |  | 1 | TRUE | wye
15 | LV_2939-71_0_4_load_31 | 18 | 0.0023356 | 0.00058534 | 0 | 0 |  | 1 | TRUE | wye
16 | LV_2939-71_0_4_load_30 | 19 | 0.0011415 | 0.00028608 | 0 | 0 |  | 1 | TRUE | wye
17 | LV_2939-71_0_4_load_43 | 20 | 0.0009857 | 0.00024704 | 0 | 0 |  | 1 | TRUE | wye
18 | LV_2939-71_0_4_load_27 | 21 | 0.0014175 | 0.00035525 | 0 | 0 |  | 1 | TRUE | wye
19 | LV_2939-71_0_4_load_13 | 22 | 0.0036496 | 0.00091467 | 0 | 0 |  | 1 | TRUE | wye
20 | LV_2939-71_0_4_load_14 | 23 | 0.0017928 | 0.00044933 | 0 | 0 |  | 1 | TRUE | wye
21 | LV_2939-71_0_4_load_15 | 24 | 0.0024507 | 0.00061421 | 0 | 0 |  | 1 | TRUE | wye
22 | LV_2939-71_0_4_load_16 | 25 | 0.0016929 | 0.00042427 | 0 | 0 |  | 1 | TRUE | wye
23 | LV_2939-71_0_4_load_17 | 26 | 0.0041275 | 0.0010344 | 0 | 0 |  | 1 | TRUE | wye
24 | LV_2939-71_0_4_load_33 | 27 | 0.0024645 | 0.00061766 | 0 | 0 |  | 1 | TRUE | wye
25 | LV_2939-71_0_4_load_18 | 28 | 0.021227 | 0.0053199 | 0 | 0 |  | 1 | TRUE | wye
26 | LV_2939-71_0_4_load_32 | 29 | 0.0040029 | 0.0010032 | 0 | 0 |  | 1 | TRUE | wye
27 | LV_2939-71_0_4_load_19 | 30 | 0.0017794 | 0.00044597 | 0 | 0 |  | 1 | TRUE | wye
28 | LV_2939-71_0_4_load_20 | 31 | 0.002371 | 0.00059422 | 0 | 0 |  | 1 | TRUE | wye
29 | LV_2939-71_0_4_load_21 | 32 | 0.0014209 | 0.00035611 | 0 | 0 |  | 1 | TRUE | wye
30 | LV_2939-71_0_4_load_36 | 34 | 0.0024467 | 0.00061321 | 0 | 0 |  | 1 | TRUE | wye
31 | LV_2939-71_0_4_load_26 | 35 | 0.0017148 | 0.00042977 | 0 | 0 |  | 1 | TRUE | wye
32 | LV_2939-71_0_4_load_37 | 36 | 0.0015116 | 0.00037885 | 0 | 0 |  | 1 | TRUE | wye
33 | LV_2939-71_0_4_load_25 | 37 | 0.0090647 | 0.0022718 | 0 | 0 |  | 1 | TRUE | wye
34 | LV_2939-71_0_4_load_35 | 40 | 0.051269 | 0.012849 | 0 | 0 |  | 1 | TRUE | wye
35 | LV_2939-71_0_4_load_48 | 42 | 0.009894 | 0.0024797 | 0 | 0 |  | 1 | TRUE | wye
36 | LV_2939-71_0_4_load_38 | 43 | 0.0029561 | 0.00074087 | 0 | 0 |  | 1 | TRUE | wye
37 | LV_2939-71_0_4_load_40 | 45 | 0.0014929 | 0.00037416 | 0 | 0 |  | 1 | TRUE | wye
38 | LV_2939-71_0_4_load_41 | 46 | 0.0015884 | 0.00039809 | 0 | 0 |  | 1 | TRUE | wye
39 | LV_2939-71_0_4_load_76 | 47 | 0.0091003 | 0.0022808 | 0 | 0 |  | 1 | TRUE | wye
40 | LV_2939-71_0_4_load_86 | 48 | 0.017733 | 0.0044443 | 0 | 0 |  | 1 | TRUE | wye
41 | LV_2939-71_0_4_load_49 | 50 | 0.0032244 | 0.00080811 | 0 | 0 |  | 1 | TRUE | wye
42 | LV_2939-71_0_4_load_50 | 51 | 0.0022127 | 0.00055456 | 0 | 0 |  | 1 | TRUE | wye
43 | LV_2939-71_0_4_load_52 | 53 | 0.0015603 | 0.00039105 | 0 | 0 |  | 1 | TRUE | wye
44 | LV_2939-71_0_4_load_53 | 54 | 0.0024232 | 0.00060732 | 0 | 0 |  | 1 | TRUE | wye
45 | LV_2939-71_0_4_load_54 | 55 | 0.0042455 | 0.001064 | 0 | 0 |  | 1 | TRUE | wye
46 | LV_2939-71_0_4_load_80 | 57 | 0.0036388 | 0.00091198 | 0 | 0 |  | 1 | TRUE | wye
47 | LV_2939-71_0_4_load_87 | 58 | 0.003421 | 0.00085739 | 0 | 0 |  | 1 | TRUE | wye
48 | LV_2939-71_0_4_load_90 | 59 | 0.0016129 | 0.00040423 | 0 | 0 |  | 1 | TRUE | wye
49 | LV_2939-71_0_4_load_88 | 61 | 0.0070501 | 0.0017669 | 0 | 0 |  | 1 | TRUE | wye
50 | LV_2939-71_0_4_load_55 | 62 | 0.0074906 | 0.0018773 | 0 | 0 |  | 1 | TRUE | wye
51 | LV_2939-71_0_4_load_56 | 63 | 0.0023848 | 0.00059768 | 0 | 0 |  | 1 | TRUE | wye
52 | LV_2939-71_0_4_load_57 | 64 | 0.0062407 | 0.0015641 | 0 | 0 |  | 1 | TRUE | wye
53 | LV_2939-71_0_4_load_81 | 67 | 0.0046488 | 0.0011651 | 0 | 0 |  | 1 | TRUE | wye
54 | LV_2939-71_0_4_load_82 | 68 | 0.0065817 | 0.0016495 | 0 | 0 |  | 1 | TRUE | wye
55 | LV_2939-71_0_4_load_84 | 69 | 0.01009 | 0.0025287 | 0 | 0 |  | 1 | TRUE | wye
56 | LV_2939-71_0_4_load_85 | 71 | 0.0059061 | 0.0014802 | 0 | 0 |  | 1 | TRUE | wye
57 | LV_2939-71_0_4_load_60 | 72 | 0.014302 | 0.0035844 | 0 | 0 |  | 1 | TRUE | wye
58 | LV_2939-71_0_4_load_61 | 73 | 0.0031819 | 0.00079745 | 0 | 0 |  | 1 | TRUE | wye
59 | LV_2939-71_0_4_load_65 | 75 | 0.0023744 | 0.00059509 | 0 | 0 |  | 1 | TRUE | wye
60 | LV_2939-71_0_4_load_66 | 76 | 0.0035007 | 0.00087735 | 0 | 0 |  | 1 | TRUE | wye
61 | LV_2939-71_0_4_load_83 | 77 | 0.010427 | 0.0026131 | 0 | 0 |  | 1 | TRUE | wye
62 | LV_2939-71_0_4_load_70 | 78 | 0.017689 | 0.0044333 | 0 | 0 |  | 1 | TRUE | wye
63 | LV_2939-71_0_4_load_74 | 79 | 0.01849 | 0.004634 | 0 | 0 |  | 1 | TRUE | wye
64 | LV_2939-71_0_4_load_69 | 80 | 0.0021138 | 0.00052977 | 0 | 0 |  | 1 | TRUE | wye
65 | LV_2939-71_0_4_load_72 | 81 | 0.0015172 | 0.00038025 | 0 | 0 |  | 1 | TRUE | wye
66 | LV_2939-71_0_4_load_67 | 82 | 0.0081642 | 0.0020461 | 0 | 0 |  | 1 | TRUE | wye
67 | LV_2939-71_0_4_load_68 | 83 | 0.0031789 | 0.0007967 | 0 | 0 |  | 1 | TRUE | wye
68 | LV_2939-71_0_4_load_71 | 84 | 0.0013725 | 0.00034398 | 0 | 0 |  | 1 | TRUE | wye
69 | LV_2939-71_0_4_load_73 | 85 | 0.01849 | 0.004634 | 0 | 0 |  | 1 | TRUE | wye
70 | LV_2939-71_0_4_load_78 | 86 | 0.0020484 | 0.00051338 | 0 | 0 |  | 1 | TRUE | wye
71 | LV_2939-71_0_4_load_89 | 87 | 0.0023182 | 0.00058101 | 0 | 0 |  | 1 | TRUE | wye

## ext_grid
| name | bus | vm_pu | va_degree | slack_weight | in_service
0 |  | 80 | 1 | 0 | 1 | TRUE

## line
| name | std_type | from_bus | to_bus | length_km | r_ohm_per_km | x_ohm_per_km | c_nf_per_km | g_us_per_km | max_i_ka | df | parallel | type | in_service
0 | LV_2939-71_0_4_line_0 |  | 0 | 1 | 0.0030597 | 0.125 | 0.08 | 261 | 0 | 0.364 | 1 | 1 | cs | TRUE
1 | LV_2939-71_0_4_line_1 |  | 0 | 2 | 0.015361 | 0.125 | 0.08 | 261 | 0 | 0.364 | 1 | 1 | cs | TRUE
2 | LV_2939-71_0_4_line_2 |  | 1 | 3 | 0.019152 | 0.125 | 0.08 | 261 | 0 | 0.364 | 1 | 1 | cs | TRUE
3 | LV_2939-71_0_4_line_3 |  | 2 | 4 | 0.0083364 | 0.125 | 0.08 | 261 | 0 | 0.364 | 1 | 1 | cs | TRUE
4 | LV_2939-71_0_4_line_4 |  | 3 | 5 | 0.012272 | 0.125 | 0.08 | 261 | 0 | 0.364 | 1 | 1 | cs | TRUE
5 | LV_2939-71_0_4_line_5 |  | 3 | 6 | 0.013255 | 0.125 | 0.08 | 261 | 0 | 0.364 | 1 | 1 | cs | TRUE
6 | LV_2939-71_0_4_line_6 |  | 4 | 7 | 0.0087273 | 0.125 | 0.08 | 261 | 0 | 0.364 | 1 | 1 | cs | TRUE
7 | LV_2939-71_0_4_line_7 |  | 5 | 8 | 0.017828 | 0.125 | 0.08 | 261 | 0 | 0.364 | 1 | 1 | cs | TRUE
8 | LV_2939-71_0_4_line_8 |  | 6 | 9 | 0.019926 | 0.125 | 0.08 | 261 | 0 | 0.364 | 1 | 1 | cs | TRUE
9 | LV_2939-71_0_4_line_9 |  | 8 | 21 | 0.0041145 | 0.125 | 0.08 | 261 | 0 | 0.364 | 1 | 1 | cs | TRUE
10 | LV_2939-71_0_4_line_10 |  | 9 | 17 | 0.0045975 | 0.125 | 0.08 | 261 | 0 | 0.364 | 1 | 1 | cs | TRUE
11 | LV_2939-71_0_4_line_11 |  | 10 | 11 | 0.00072915 | 0.125 | 0.08 | 261 | 0 | 0.364 | 1 | 1 | cs | TRUE
12 | LV_2939-71_0_4_line_12 |  | 10 | 12 | 0.030679 | 0.125 | 0.08 | 261 | 0 | 0.364 | 1 | 1 | cs | TRUE
13 | LV_2939-71_0_4_line_13 |  | 11 | 13 | 0.017222 | 0.125 | 0.08 | 261 | 0 | 0.364 | 1 | 1 | cs | TRUE
14 | LV_2939-71_0_4_line_14 |  | 12 | 14 | 0.010306 | 0.125 | 0.08 | 261 | 0 | 0.364 | 1 | 1 | cs | TRUE
15 | LV_2939-71_0_4_line_15 |  | 13 | 15 | 0.0034003 | 0.125 | 0.08 | 261 | 0 | 0.364 | 1 | 1 | cs | TRUE
16 | LV_2939-71_0_4_line_16 |  | 14 | 16 | 0.043304 | 0.125 | 0.08 | 261 | 0 | 0.364 | 1 | 1 | cs | TRUE
17 | LV_2939-71_0_4_line_17 |  | 15 | 17 | 0.016248 | 0.125 | 0.08 | 261 | 0 | 0.364 | 1 | 1 | cs | TRUE
18 | LV_2939-71_0_4_line_18 |  | 16 | 20 | 0.0019827 | 0.125 | 0.08 | 261 | 0 | 0.364 | 1 | 1 | cs | TRUE
19 | LV_2939-71_0_4_line_19 |  | 18 | 19 | 0.020269 | 0.125 | 0.08 | 261 | 0 | 0.364 | 1 | 1 | cs | TRUE
20 | LV_2939-71_0_4_line_20 |  | 19 | 38 | 0.036351 | 0.125 | 0.08 | 261 | 0 | 0.364 | 1 | 1 | cs | TRUE
21 | LV_2939-71_0_4_line_21 |  | 20 | 45 | 0.014446 | 0.125 | 0.08 | 261 | 0 | 0.364 | 1 | 2 | cs | TRUE
22 | LV_2939-71_0_4_line_22 |  | 21 | 38 | 0.02452 | 0.125 | 0.08 | 261 | 0 | 0.364 | 1 | 1 | cs | TRUE
23 | LV_2939-71_0_4_line_23 |  | 22 | 23 | 0.0040559 | 0.125 | 0.08 | 261 | 0 | 0.364 | 1 | 3 | cs | TRUE
24 | LV_2939-71_0_4_line_24 |  | 22 | 24 | 0.015805 | 0.125 | 0.08 | 261 | 0 | 0.364 | 1 | 3 | cs | TRUE
25 | LV_2939-71_0_4_line_25 |  | 23 | 25 | 0.01676 | 0.125 | 0.08 | 261 | 0 | 0.364 | 1 | 3 | cs | TRUE
26 | LV_2939-71_0_4_line_26 |  | 24 | 26 | 0.0049683 | 0.125 | 0.08 | 261 | 0 | 0.364 | 1 | 3 | cs | TRUE
27 | LV_2939-71_0_4_line_27 |  | 25 | 27 | 0.0045594 | 0.125 | 0.08 | 261 | 0 | 0.364 | 1 | 3 | cs | TRUE
28 | LV_2939-71_0_4_line_28 |  | 26 | 28 | 0.0089573 | 0.125 | 0.08 | 261 | 0 | 0.364 | 1 | 3 | cs | TRUE
29 | LV_2939-71_0_4_line_29 |  | 27 | 29 | 0.02011 | 0.125 | 0.08 | 261 | 0 | 0.364 | 1 | 3 | cs | TRUE
30 | LV_2939-71_0_4_line_30 |  | 28 | 30 | 0.0080752 | 0.125 | 0.08 | 261 | 0 | 0.364 | 1 | 3 | cs | TRUE
31 | LV_2939-71_0_4_line_31 |  | 29 | 39 | 0.0023168 | 0.125 | 0.08 | 261 | 0 | 0.364 | 1 | 3 | cs | TRUE
32 | LV_2939-71_0_4_line_32 |  | 30 | 31 | 0.0013499 | 0.125 | 0.08 | 261 | 0 | 0.364 | 1 | 3 | cs | TRUE
33 | LV_2939-71_0_4_line_33 |  | 31 | 32 | 0.024868 | 0.125 | 0.08 | 261 | 0 | 0.364 | 1 | 3 | cs | TRUE
34 | LV_2939-71_0_4_line_34 |  | 32 | 33 | 0.0037319 | 0.125 | 0.08 | 261 | 0 | 0.364 | 1 | 3 | cs | TRUE
35 | LV_2939-71_0_4_line_35 |  | 33 | 34 | 0.014051 | 0.125 | 0.08 | 261 | 0 | 0.364 | 1 | 3 | cs | TRUE
36 | LV_2939-71_0_4_line_36 |  | 33 | 35 | 0.01178 | 0.125 | 0.08 | 261 | 0 | 0.364 | 1 | 1 | cs | TRUE
37 | LV_2939-71_0_4_line_37 |  | 34 | 36 | 0.00095399 | 0.125 | 0.08 | 261 | 0 | 0.364 | 1 | 3 | cs | TRUE
38 | LV_2939-71_0_4_line_38 |  | 35 | 37 | 0.034046 | 0.125 | 0.08 | 261 | 0 | 0.364 | 1 | 1 | cs | TRUE
39 | LV_2939-71_0_4_line_39 |  | 36 | 43 | 0.023151 | 0.125 | 0.08 | 261 | 0 | 0.364 | 1 | 3 | cs | TRUE
40 | LV_2939-71_0_4_line_40 |  | 39 | 40 | 0.054396 | 0.125 | 0.08 | 261 | 0 | 0.364 | 1 | 3 | cs | TRUE
41 | LV_2939-71_0_4_line_41 |  | 40 | 41 | 0.067151 | 0.125 | 0.08 | 261 | 0 | 0.364 | 1 | 3 | cs | TRUE
42 | LV_2939-71_0_4_line_42 |  | 41 | 42 | 0.04794 | 0.125 | 0.08 | 261 | 0 | 0.364 | 1 | 3 | cs | TRUE
43 | LV_2939-71_0_4_line_43 |  | 42 | 48 | 0.044289 | 0.125 | 0.08 | 261 | 0 | 0.364 | 1 | 3 | cs | TRUE
44 | LV_2939-71_0_4_line_44 |  | 43 | 44 | 0.019463 | 0.125 | 0.08 | 261 | 0 | 0.364 | 1 | 3 | cs | TRUE
45 | LV_2939-71_0_4_line_45 |  | 44 | 45 | 0.036684 | 0.125 | 0.08 | 261 | 0 | 0.364 | 1 | 3 | cs | TRUE
46 | LV_2939-71_0_4_line_46 |  | 44 | 46 | 0.010647 | 0.125 | 0.08 | 261 | 0 | 0.364 | 1 | 1 | cs | TRUE
47 | LV_2939-71_0_4_line_47 |  | 46 | 47 | 0.036501 | 0.125 | 0.08 | 261 | 0 | 0.364 | 1 | 1 | cs | TRUE
48 | LV_2939-71_0_4_line_48 |  | 48 | 49 | 0.019181 | 0.125 | 0.08 | 261 | 0 | 0.364 | 1 | 3 | cs | TRUE
49 | LV_2939-71_0_4_line_49 |  | 49 | 71 | 0.021186 | 0.125 | 0.08 | 261 | 0 | 0.364 | 1 | 1 | cs | TRUE
50 | LV_2939-71_0_4_line_50 |  | 49 | 74 | 0.04254 | 0.125 | 0.08 | 261 | 0 | 0.364 | 1 | 3 | cs | TRUE
51 | LV_2939-71_0_4_line_51 |  | 50 | 51 | 0.0073677 | 0.125 | 0.08 | 261 | 0 | 0.364 | 1 | 1 | cs | TRUE
52 | LV_2939-71_0_4_line_52 |  | 50 | 52 | 0.0046478 | 0.125 | 0.08 | 261 | 0 | 0.364 | 1 | 1 | cs | TRUE
53 | LV_2939-71_0_4_line_53 |  | 51 | 53 | 0.0061753 | 0.125 | 0.08 | 261 | 0 | 0.364 | 1 | 1 | cs | TRUE
54 | LV_2939-71_0_4_line_54 |  | 52 | 54 | 0.014428 | 0.125 | 0.08 | 261 | 0 | 0.364 | 1 | 1 | cs | TRUE
55 | LV_2939-71_0_4_line_55 |  | 52 | 55 | 0.030756 | 0.125 | 0.08 | 261 | 0 | 0.364 | 1 | 1 | cs | TRUE
56 | LV_2939-71_0_4_line_56 |  | 53 | 56 | 0.0092381 | 0.125 | 0.08 | 261 | 0 | 0.364 | 1 | 1 | cs | TRUE
57 | LV_2939-71_0_4_line_57 |  | 54 | 57 | 0.025413 | 0.125 | 0.08 | 261 | 0 | 0.364 | 1 | 1 | cs | TRUE
58 | LV_2939-71_0_4_line_58 |  | 55 | 58 | 0.0052289 | 0.125 | 0.08 | 261 | 0 | 0.364 | 1 | 1 | cs | TRUE
59 | LV_2939-71_0_4_line_59 |  | 56 | 59 | 0.012594 | 0.125 | 0.08 | 261 | 0 | 0.364 | 1 | 1 | cs | TRUE
60 | LV_2939-71_0_4_line_60 |  | 57 | 60 | 0.014462 | 0.125 | 0.08 | 261 | 0 | 0.364 | 1 | 1 | cs | TRUE
61 | LV_2939-71_0_4_line_61 |  | 58 | 61 | 0.02055 | 0.125 | 0.08 | 261 | 0 | 0.364 | 1 | 1 | cs | TRUE
62 | LV_2939-71_0_4_line_62 |  | 59 | 87 | 0.0013025 | 0.125 | 0.08 | 261 | 0 | 0.364 | 1 | 1 | cs | TRUE
63 | LV_2939-71_0_4_line_63 |  | 60 | 86 | 0.025194 | 0.125 | 0.08 | 261 | 0 | 0.364 | 1 | 1 | cs | TRUE
64 | LV_2939-71_0_4_line_64 |  | 60 | 85 | 0.0023465 | 0.125 | 0.08 | 261 | 0 | 0.364 | 1 | 1 | cs | TRUE
65 | LV_2939-71_0_4_line_65 |  | 61 | 77 | 0.0018363 | 0.125 | 0.08 | 261 | 0 | 0.364 | 1 | 1 | cs | TRUE
66 | LV_2939-71_0_4_line_66 |  | 62 | 63 | 0.031301 | 0.125 | 0.08 | 261 | 0 | 0.364 | 1 | 1 | cs | TRUE
67 | LV_2939-71_0_4_line_67 |  | 62 | 64 | 0.0010251 | 0.125 | 0.08 | 261 | 0 | 0.364 | 1 | 1 | cs | TRUE
68 | LV_2939-71_0_4_line_68 |  | 63 | 65 | 0.0299 | 0.125 | 0.08 | 261 | 0 | 0.364 | 1 | 1 | cs | TRUE
69 | LV_2939-71_0_4_line_69 |  | 64 | 66 | 0.017447 | 0.125 | 0.08 | 261 | 0 | 0.364 | 1 | 1 | cs | TRUE
70 | LV_2939-71_0_4_line_70 |  | 65 | 67 | 0.022141 | 0.125 | 0.08 | 261 | 0 | 0.364 | 1 | 1 | cs | TRUE
71 | LV_2939-71_0_4_line_71 |  | 65 | 68 | 0.016938 | 0.125 | 0.08 | 261 | 0 | 0.364 | 1 | 1 | cs | TRUE
72 | LV_2939-71_0_4_line_72 |  | 66 | 69 | 0.024815 | 0.125 | 0.08 | 261 | 0 | 0.364 | 1 | 1 | cs | TRUE
73 | LV_2939-71_0_4_line_73 |  | 69 | 70 | 0.017171 | 0.125 | 0.08 | 261 | 0 | 0.364 | 1 | 1 | cs | TRUE
74 | LV_2939-71_0_4_line_74 |  | 70 | 77 | 0.019075 | 0.125 | 0.08 | 261 | 0 | 0.364 | 1 | 1 | cs | TRUE
75 | LV_2939-71_0_4_line_75 |  | 70 | 73 | 0.034204 | 0.125 | 0.08 | 261 | 0 | 0.364 | 1 | 1 | cs | TRUE
76 | LV_2939-71_0_4_line_76 |  | 72 | 73 | 0.00099098 | 0.125 | 0.08 | 261 | 0 | 0.364 | 1 | 1 | cs | TRUE
77 | LV_2939-71_0_4_line_77 |  | 74 | 75 | 0.015678 | 0.125 | 0.08 | 261 | 0 | 0.364 | 1 | 3 | cs | TRUE
78 | LV_2939-71_0_4_line_78 |  | 74 | 76 | 0.017765 | 0.125 | 0.08 | 261 | 0 | 0.364 | 1 | 2 | cs | TRUE
79 | LV_2939-71_0_4_line_79 |  | 75 | 78 | 0.011462 | 0.125 | 0.08 | 261 | 0 | 0.364 | 1 | 3 | cs | TRUE
80 | LV_2939-71_0_4_line_80 |  | 76 | 79 | 0.018379 | 0.125 | 0.08 | 261 | 0 | 0.364 | 1 | 1 | cs | TRUE
81 | LV_2939-71_0_4_line_81 |  | 78 | 80 | 0.0082639 | 0.125 | 0.08 | 261 | 0 | 0.364 | 1 | 3 | cs | TRUE
82 | LV_2939-71_0_4_line_82 |  | 79 | 81 | 0.0012302 | 0.125 | 0.08 | 261 | 0 | 0.364 | 1 | 1 | cs | TRUE
83 | LV_2939-71_0_4_line_83 |  | 80 | 82 | 0.032175 | 0.125 | 0.08 | 261 | 0 | 0.364 | 1 | 1 | cs | TRUE
84 | LV_2939-71_0_4_line_84 |  | 81 | 84 | 0.0067145 | 0.125 | 0.08 | 261 | 0 | 0.364 | 1 | 1 | cs | TRUE
85 | LV_2939-71_0_4_line_85 |  | 82 | 83 | 0.0075543 | 0.125 | 0.08 | 261 | 0 | 0.364 | 1 | 1 | cs | TRUE
86 | LV_2939-71_0_4_line_86 |  | 84 | 85 | 0.023696 | 0.125 | 0.08 | 261 | 0 | 0.364 | 1 | 1 | cs | TRUE

## trafo
| name | std_type | hv_bus | lv_bus | sn_mva | vn_hv_kv | vn_lv_kv | vk_percent | vkr_percent | pfe_kw | i0_percent | shift_degree | tap_side | tap_neutral | tap_min | tap_max | tap_step_percent | tap_step_degree | tap_pos | tap_phase_shifter | parallel | df | in_service
0 | LV_2939-71_0_4_trafo_69 | 0.63 MVA 20/0.4 kV | 88 | 80 | 0.63 | 20 | 0.4 | 6 | 1.206 | 1.65 | 0.2619 | 150 | hv | 0 | -2 | 2 | 2.5 | 0 | 0 | FALSE | 1 | 1 | TRUE

## line_geodata
| x0 | y0 | x1 | y1 | x2 | y2 | x3 | y3 | x4 | y4
0 | 2690723.5242 | 1285495.845 | 2690726.341 | 1285497.0398
1 | 2690723.5242 | 1285495.845 | 2690709.383 | 1285489.8468
2 | 2690743.9725 | 1285504.5186 | 2690726.341 | 1285497.0398
3 | 2690701.7084 | 1285486.5915 | 2690709.383 | 1285489.8468
4 | 2690743.9725 | 1285504.5186 | 2690751.3204 | 1285494.6891
5 | 2690743.9725 | 1285504.5186 | 2690753.1629 | 1285514.0696
6 | 2690693.674 | 1285483.1836 | 2690701.7084 | 1285486.5915
7 | 2690761.995 | 1285480.4095 | 2690751.3204 | 1285494.6891
8 | 2690753.1629 | 1285514.0696 | 2690766.9794 | 1285528.4282
9 | 2690761.995 | 1285480.4095 | 2690764.4585 | 1285477.114
10 | 2690770.1671 | 1285531.7411 | 2690766.9794 | 1285528.4282
11 | 2690796.2372 | 1285558.8341 | 2690795.7316 | 1285558.3087
12 | 2690817.5092 | 1285580.9408 | 2690796.2372 | 1285558.8341
13 | 2690783.7905 | 1285545.899 | 2690795.7316 | 1285558.3087
14 | 2690817.5092 | 1285580.9408 | 2690825.2162 | 1285587.8101
15 | 2690783.7905 | 1285545.899 | 2690781.4329 | 1285543.4488
16 | 2690825.2162 | 1285587.8101 | 2690794.1237 | 1285609.1163 | 2690789.3737 | 1285612.1042
17 | 2690770.1671 | 1285531.7411 | 2690781.4329 | 1285543.4488
18 | 2690789.3737 | 1285612.1042 | 2690787.6955 | 1285613.1599
19 | 2690807.6191 | 1285480.0655 | 2690823.4991 | 1285492.6622
20 | 2690779.1398 | 1285457.4745 | 2690807.6191 | 1285480.0655
21 | 2690782.7635 | 1285622.7992 | 2690780.1637 | 1285617.8978 | 2690787.6955 | 1285613.1599
22 | 2690779.1398 | 1285457.4745 | 2690764.4585 | 1285477.114
23 | 2690681.6844 | 1285562.5655 | 2690684.8909 | 1285565.0492
24 | 2690697.3859 | 1285574.7276 | 2690684.8909 | 1285565.0492
25 | 2690668.4346 | 1285552.3024 | 2690681.6844 | 1285562.5655
26 | 2690697.3859 | 1285574.7276 | 2690701.3137 | 1285577.77
27 | 2690664.8301 | 1285549.5104 | 2690668.4346 | 1285552.3024
28 | 2690701.3137 | 1285577.77 | 2690708.3951 | 1285583.2551
29 | 2690648.9319 | 1285537.196 | 2690664.8301 | 1285549.5104
30 | 2690714.7791 | 1285588.2001 | 2690708.3951 | 1285583.2551
31 | 2690647.1003 | 1285535.7772 | 2690648.9319 | 1285537.196
32 | 2690714.7791 | 1285588.2001 | 2690715.8464 | 1285589.0268
33 | 2690733.8006 | 1285606.2001 | 2690718.7462 | 1285591.273 | 2690715.8464 | 1285589.0268
34 | 2690736.4507 | 1285608.8277 | 2690733.8006 | 1285606.2001
35 | 2690736.4507 | 1285608.8277 | 2690746.4261 | 1285618.7231
36 | 2690736.4507 | 1285608.8277 | 2690745.1244 | 1285600.856
37 | 2690746.4261 | 1285618.7231 | 2690747.1033 | 1285619.3949
38 | 2690745.1244 | 1285600.856 | 2690759.9903 | 1285587.1934 | 2690752.079 | 1285575.8191
39 | 2690763.5395 | 1285635.6993 | 2690747.1033 | 1285619.3949
40 | 2690647.1003 | 1285535.7772 | 2690642.6928 | 1285545.1621 | 2690625.2037 | 1285566.2449 | 2690609.5299 | 1285571.818
41 | 2690565.2638 | 1285615.2331 | 2690572.9546 | 1285608.5343 | 2690579.5738 | 1285586.1164 | 2690588.0597 | 1285579.4521 | 2690609.5299 | 1285571.818
42 | 2690565.2638 | 1285615.2331 | 2690579.9482 | 1285632.0291 | 2690595.5086 | 1285650.4178 | 2690596.5686 | 1285651.5366
43 | 2690596.5686 | 1285651.5366 | 2690613.0853 | 1285668.971 | 2690627.8697 | 1285682.8421
44 | 2690766.9319 | 1285651.9795 | 2690770.0332 | 1285642.1408 | 2690763.5395 | 1285635.6993
45 | 2690766.9319 | 1285651.9795 | 2690785.5206 | 1285630.6693 | 2690784.3864 | 1285625.8588 | 2690782.7635 | 1285622.7992
46 | 2690766.9319 | 1285651.9795 | 2690761.2777 | 1285661.0006
47 | 2690761.2777 | 1285661.0006 | 2690755.7135 | 1285669.878 | 2690774.9764 | 1285687.3756
48 | 2690641.9257 | 1285695.8938 | 2690634.4514 | 1285689.0172 | 2690627.8697 | 1285682.8421
49 | 2690641.9257 | 1285695.8938 | 2690629.807 | 1285713.2715
50 | 2690674.189 | 1285723.7369 | 2690641.9257 | 1285695.8938
51 | 2690699.1045 | 1285823.34 | 2690695.8535 | 1285829.9517
52 | 2690701.1553 | 1285819.1691 | 2690699.1045 | 1285823.34
53 | 2690695.8535 | 1285829.9517 | 2690693.1287 | 1285835.4932
54 | 2690701.1553 | 1285819.1691 | 2690707.7756 | 1285806.35
55 | 2690701.1553 | 1285819.1691 | 2690674.5146 | 1285803.8005
56 | 2690698.5784 | 1285842.2386 | 2690694.7991 | 1285840.0897 | 2690693.1287 | 1285835.4932 | 2690693.1287 | 1285835.4932
57 | 2690707.7756 | 1285806.35 | 2690719.4364 | 1285783.7706
58 | 2690669.9854 | 1285801.1876 | 2690674.5146 | 1285803.8005
59 | 2690698.5784 | 1285842.2386 | 2690693.1243 | 1285853.5902
60 | 2690726.0722 | 1285770.9214 | 2690719.4364 | 1285783.7706
61 | 2690669.9854 | 1285801.1876 | 2690652.1851 | 1285790.9189
62 | 2690692.5602 | 1285854.7643 | 2690693.1243 | 1285853.5902
63 | 2690726.0722 | 1285770.9214 | 2690741.1245 | 1285786.6782 | 2690743.2861 | 1285789.3063
64 | 2690726.0722 | 1285770.9214 | 2690724.3326 | 1285769.3466
65 | 2690652.1851 | 1285790.9189 | 2690650.5945 | 1285790.0013
66 | 2690586.4478 | 1285743.2285 | 2690562.0532 | 1285723.6165
67 | 2690586.4478 | 1285743.2285 | 2690587.2467 | 1285743.8708
68 | 2690538.7502 | 1285704.8821 | 2690562.0532 | 1285723.6165
69 | 2690600.8444 | 1285754.8026 | 2690587.2467 | 1285743.8708
70 | 2690538.7502 | 1285704.8821 | 2690524.7002 | 1285721.9945
71 | 2690538.7502 | 1285704.8821 | 2690525.9745 | 1285693.7615
72 | 2690600.8444 | 1285754.8026 | 2690620.483 | 1285769.9728
73 | 2690634.0717 | 1285780.4695 | 2690620.483 | 1285769.9728
74 | 2690634.0717 | 1285780.4695 | 2690650.5945 | 1285790.0013
75 | 2690634.0717 | 1285780.4695 | 2690653.8197 | 1285752.5425
76 | 2690654.3919 | 1285751.7334 | 2690653.8197 | 1285752.5425
77 | 2690674.189 | 1285723.7369 | 2690684.1607 | 1285711.6389
78 | 2690674.189 | 1285723.7369 | 2690676.9268 | 1285726.2701 | 2690687.2999 | 1285735.7236
79 | 2690684.1607 | 1285711.6389 | 2690691.4508 | 1285702.7943
80 | 2690687.2999 | 1285735.7236 | 2690700.8836 | 1285748.1031
81 | 2690691.4508 | 1285702.7943 | 2690696.707 | 1285696.4174
82 | 2690701.7929 | 1285748.9318 | 2690700.8836 | 1285748.1031
83 | 2690716.7746 | 1285671.2819 | 2690711.9243 | 1285677.9552 | 2690696.707 | 1285696.4174
84 | 2690706.7655 | 1285753.4437 | 2690703.4895 | 1285750.478 | 2690701.7929 | 1285748.9318
85 | 2690716.7746 | 1285671.2819 | 2690721.2159 | 1285665.1711
86 | 2690706.7655 | 1285753.4437 | 2690724.3326 | 1285769.3466

## bus_geodata
| x | y | coords
0 | 2690723.5242 | 1285495.845
1 | 2690726.341 | 1285497.0398
2 | 2690709.383 | 1285489.8468
3 | 2690743.9725 | 1285504.5186
4 | 2690701.7084 | 1285486.5915
5 | 2690751.3204 | 1285494.6891
6 | 2690753.1629 | 1285514.0696
7 | 2690693.674 | 1285483.1836
8 | 2690761.995 | 1285480.4095
9 | 2690766.9794 | 1285528.4282
10 | 2690796.2372 | 1285558.8341
11 | 2690795.7316 | 1285558.3087
12 | 2690817.5092 | 1285580.9408
13 | 2690783.7905 | 1285545.899
14 | 2690825.2162 | 1285587.8101
15 | 2690781.4329 | 1285543.4488
16 | 2690789.3737 | 1285612.1042
17 | 2690770.1671 | 1285531.7411
18 | 2690823.4991 | 1285492.6622
19 | 2690807.6191 | 1285480.0655
20 | 2690787.6955 | 1285613.1599
21 | 2690764.4585 | 1285477.114
22 | 2690684.8909 | 1285565.0492
23 | 2690681.6844 | 1285562.5655
24 | 2690697.3859 | 1285574.7276
25 | 2690668.4346 | 1285552.3024
26 | 2690701.3137 | 1285577.77
27 | 2690664.8301 | 1285549.5104
28 | 2690708.3951 | 1285583.2551
29 | 2690648.9319 | 1285537.196
30 | 2690714.7791 | 1285588.2001
31 | 2690715.8464 | 1285589.0268
32 | 2690733.8006 | 1285606.2001
33 | 2690736.4507 | 1285608.8277
34 | 2690746.4261 | 1285618.7231
35 | 2690745.1244 | 1285600.856
36 | 2690747.1033 | 1285619.3949
37 | 2690752.079 | 1285575.8191
38 | 2690779.1398 | 1285457.4745
39 | 2690647.1003 | 1285535.7772
40 | 2690609.5299 | 1285571.818
41 | 2690565.2638 | 1285615.2331
42 | 2690596.5686 | 1285651.5366
43 | 2690763.5395 | 1285635.6993
44 | 2690766.9319 | 1285651.9795
45 | 2690782.7635 | 1285622.7992
46 | 2690761.2777 | 1285661.0006
47 | 2690774.9764 | 1285687.3756
48 | 2690627.8697 | 1285682.8421
49 | 2690641.9257 | 1285695.8938
50 | 2690699.1045 | 1285823.34
51 | 2690695.8535 | 1285829.9517
52 | 2690701.1553 | 1285819.1691
53 | 2690693.1287 | 1285835.4932
54 | 2690707.7756 | 1285806.35
55 | 2690674.5146 | 1285803.8005
56 | 2690698.5784 | 1285842.2386
57 | 2690719.4364 | 1285783.7706
58 | 2690669.9854 | 1285801.1876
59 | 2690693.1243 | 1285853.5902
60 | 2690726.0722 | 1285770.9214
61 | 2690652.1851 | 1285790.9189
62 | 2690586.4478 | 1285743.2285
63 | 2690562.0532 | 1285723.6165
64 | 2690587.2468 | 1285743.8708
65 | 2690538.7502 | 1285704.8821
66 | 2690600.8444 | 1285754.8026
67 | 2690524.7002 | 1285721.9945
68 | 2690525.9745 | 1285693.7615
69 | 2690620.483 | 1285769.9728
70 | 2690634.0717 | 1285780.4695
71 | 2690629.807 | 1285713.2715
72 | 2690654.3919 | 1285751.7334
73 | 2690653.8197 | 1285752.5425
74 | 2690674.189 | 1285723.7369
75 | 2690684.1607 | 1285711.6389
76 | 2690687.2999 | 1285735.7236
77 | 2690650.5945 | 1285790.0013
78 | 2690691.4508 | 1285702.7943
79 | 2690700.8836 | 1285748.1031
80 | 2690696.707 | 1285696.4174
81 | 2690701.7929 | 1285748.9318
82 | 2690716.7746 | 1285671.2819
83 | 2690721.2159 | 1285665.1711
84 | 2690706.7655 | 1285753.4437
85 | 2690724.3326 | 1285769.3466
86 | 2690743.2861 | 1285789.3063
87 | 2690692.5602 | 1285854.7643
88 | 2690674.189 | 1285723.7369

## line_std_types
| c_nf_per_km | r_ohm_per_km | x_ohm_per_km | max_i_ka | type | q_mm2 | alpha | voltage_rating
NAYY 4x50 SE | 210 | 0.642 | 0.083 | 0.142 | cs | 50 | 0.00403 | LV
NAYY 4x120 SE | 264 | 0.225 | 0.08 | 0.242 | cs | 120 | 0.00403 | LV
NAYY 4x150 SE | 261 | 0.208 | 0.08 | 0.27 | cs | 150 | 0.00403 | LV
NA2XS2Y 1x95 RM/25 12/20 kV | 216 | 0.313 | 0.132 | 0.252 | cs | 95 | 0.00403 | MV
NA2XS2Y 1x185 RM/25 12/20 kV | 273 | 0.161 | 0.117 | 0.362 | cs | 185 | 0.00403 | MV
NA2XS2Y 1x240 RM/25 12/20 kV | 304 | 0.122 | 0.112 | 0.421 | cs | 240 | 0.00403 | MV
NA2XS2Y 1x95 RM/25 6/10 kV | 315 | 0.313 | 0.123 | 0.249 | cs | 95 | 0.00403 | MV
NA2XS2Y 1x185 RM/25 6/10 kV | 406 | 0.161 | 0.11 | 0.358 | cs | 185 | 0.00403 | MV
NA2XS2Y 1x240 RM/25 6/10 kV | 456 | 0.122 | 0.105 | 0.416 | cs | 240 | 0.00403 | MV
NA2XS2Y 1x150 RM/25 12/20 kV | 250 | 0.206 | 0.116 | 0.319 | cs | 150 | 0.00403 | MV
NA2XS2Y 1x120 RM/25 12/20 kV | 230 | 0.253 | 0.119 | 0.283 | cs | 120 | 0.00403 | MV
NA2XS2Y 1x70 RM/25 12/20 kV | 190 | 0.443 | 0.132 | 0.22 | cs | 70 | 0.00403 | MV
NA2XS2Y 1x150 RM/25 6/10 kV | 360 | 0.206 | 0.11 | 0.315 | cs | 150 | 0.00403 | MV
NA2XS2Y 1x120 RM/25 6/10 kV | 340 | 0.253 | 0.113 | 0.28 | cs | 120 | 0.00403 | MV
NA2XS2Y 1x70 RM/25 6/10 kV | 280 | 0.443 | 0.123 | 0.217 | cs | 70 | 0.00403 | MV
N2XS(FL)2Y 1x120 RM/35 64/110 kV | 112 | 0.153 | 0.166 | 0.366 | cs | 120 | 0.00393 | HV
N2XS(FL)2Y 1x185 RM/35 64/110 kV | 125 | 0.099 | 0.156 | 0.457 | cs | 185 | 0.00393 | HV
N2XS(FL)2Y 1x240 RM/35 64/110 kV | 135 | 0.075 | 0.149 | 0.526 | cs | 240 | 0.00393 | HV
N2XS(FL)2Y 1x300 RM/35 64/110 kV | 144 | 0.06 | 0.144 | 0.588 | cs | 300 | 0.00393 | HV
15-AL1/3-ST1A 0.4 | 11 | 1.8769 | 0.35 | 0.105 | ol | 16 | 0.00403 | LV
24-AL1/4-ST1A 0.4 | 11.25 | 1.2012 | 0.335 | 0.14 | ol | 24 | 0.00403 | LV
48-AL1/8-ST1A 0.4 | 12.2 | 0.5939 | 0.3 | 0.21 | ol | 48 | 0.00403 | LV
94-AL1/15-ST1A 0.4 | 13.2 | 0.306 | 0.29 | 0.35 | ol | 94 | 0.00403 | LV
34-AL1/6-ST1A 10.0 | 9.7 | 0.8342 | 0.36 | 0.17 | ol | 34 | 0.00403 | MV
48-AL1/8-ST1A 10.0 | 10.1 | 0.5939 | 0.35 | 0.21 | ol | 48 | 0.00403 | MV
70-AL1/11-ST1A 10.0 | 10.4 | 0.4132 | 0.339 | 0.29 | ol | 70 | 0.00403 | MV
94-AL1/15-ST1A 10.0 | 10.75 | 0.306 | 0.33 | 0.35 | ol | 94 | 0.00403 | MV
122-AL1/20-ST1A 10.0 | 11.1 | 0.2376 | 0.323 | 0.41 | ol | 122 | 0.00403 | MV
149-AL1/24-ST1A 10.0 | 11.25 | 0.194 | 0.315 | 0.47 | ol | 149 | 0.00403 | MV
34-AL1/6-ST1A 20.0 | 9.15 | 0.8342 | 0.382 | 0.17 | ol | 34 | 0.00403 | MV
48-AL1/8-ST1A 20.0 | 9.5 | 0.5939 | 0.372 | 0.21 | ol | 48 | 0.00403 | MV
70-AL1/11-ST1A 20.0 | 9.7 | 0.4132 | 0.36 | 0.29 | ol | 70 | 0.00403 | MV
94-AL1/15-ST1A 20.0 | 10 | 0.306 | 0.35 | 0.35 | ol | 94 | 0.00403 | MV
122-AL1/20-ST1A 20.0 | 10.3 | 0.2376 | 0.344 | 0.41 | ol | 122 | 0.00403 | MV
149-AL1/24-ST1A 20.0 | 10.5 | 0.194 | 0.337 | 0.47 | ol | 149 | 0.00403 | MV
184-AL1/30-ST1A 20.0 | 10.75 | 0.1571 | 0.33 | 0.535 | ol | 184 | 0.00403 | MV
243-AL1/39-ST1A 20.0 | 11 | 0.1188 | 0.32 | 0.645 | ol | 243 | 0.00403 | MV
48-AL1/8-ST1A 110.0 | 8 | 0.5939 | 0.46 | 0.21 | ol | 48 | 0.00403 | HV
70-AL1/11-ST1A 110.0 | 8.4 | 0.4132 | 0.45 | 0.29 | ol | 70 | 0.00403 | HV
94-AL1/15-ST1A 110.0 | 8.65 | 0.306 | 0.44 | 0.35 | ol | 94 | 0.00403 | HV
122-AL1/20-ST1A 110.0 | 8.5 | 0.2376 | 0.43 | 0.41 | ol | 122 | 0.00403 | HV
149-AL1/24-ST1A 110.0 | 8.75 | 0.194 | 0.41 | 0.47 | ol | 149 | 0.00403 | HV
184-AL1/30-ST1A 110.0 | 8.8 | 0.1571 | 0.4 | 0.535 | ol | 184 | 0.00403 | HV
243-AL1/39-ST1A 110.0 | 9 | 0.1188 | 0.39 | 0.645 | ol | 243 | 0.00403 | HV
305-AL1/39-ST1A 110.0 | 9.2 | 0.0949 | 0.38 | 0.74 | ol | 305 | 0.00403 | HV
490-AL1/64-ST1A 110.0 | 9.75 | 0.059 | 0.37 | 0.96 | ol | 490 | 0.00403 | HV
679-AL1/86-ST1A 110.0 | 9.95 | 0.042 | 0.36 | 1.15 | ol | 679 | 0.00403 | HV
490-AL1/64-ST1A 220.0 | 10 | 0.059 | 0.285 | 0.96 | ol | 490 | 0.00403 | HV
679-AL1/86-ST1A 220.0 | 11.7 | 0.042 | 0.275 | 1.15 | ol | 679 | 0.00403 | HV
490-AL1/64-ST1A 380.0 | 11 | 0.059 | 0.253 | 0.96 | ol | 490 | 0.00403 | HV
679-AL1/86-ST1A 380.0 | 14.6 | 0.042 | 0.25 | 1.15 | ol | 679 | 0.00403 | HV

## trafo_std_types
| i0_percent | pfe_kw | vkr_percent | sn_mva | vn_lv_kv | vn_hv_kv | vk_percent | shift_degree | vector_group | tap_side | tap_neutral | tap_min | tap_max | tap_step_degree | tap_step_percent | tap_phase_shifter
160 MVA 380/110 kV | 0.06 | 60 | 0.25 | 160 | 110 | 380 | 12.2 | 0 | Yy0 | hv | 0 | -9 | 9 | 0 | 1.5 | FALSE
100 MVA 220/110 kV | 0.06 | 55 | 0.26 | 100 | 110 | 220 | 12 | 0 | Yy0 | hv | 0 | -9 | 9 | 0 | 1.5 | FALSE
63 MVA 110/20 kV | 0.04 | 22 | 0.32 | 63 | 20 | 110 | 18 | 150 | YNd5 | hv | 0 | -9 | 9 | 0 | 1.5 | FALSE
40 MVA 110/20 kV | 0.05 | 18 | 0.34 | 40 | 20 | 110 | 16.2 | 150 | YNd5 | hv | 0 | -9 | 9 | 0 | 1.5 | FALSE
25 MVA 110/20 kV | 0.07 | 14 | 0.41 | 25 | 20 | 110 | 12 | 150 | YNd5 | hv | 0 | -9 | 9 | 0 | 1.5 | FALSE
63 MVA 110/10 kV | 0.04 | 22 | 0.32 | 63 | 10 | 110 | 18 | 150 | YNd5 | hv | 0 | -9 | 9 | 0 | 1.5 | FALSE
40 MVA 110/10 kV | 0.05 | 18 | 0.34 | 40 | 10 | 110 | 16.2 | 150 | YNd5 | hv | 0 | -9 | 9 | 0 | 1.5 | FALSE
25 MVA 110/10 kV | 0.07 | 14 | 0.41 | 25 | 10 | 110 | 12 | 150 | YNd5 | hv | 0 | -9 | 9 | 0 | 1.5 | FALSE
0.25 MVA 20/0.4 kV | 0.32 | 0.8 | 1.44 | 0.25 | 0.4 | 20 | 6 | 150 | Yzn5 | hv | 0 | -2 | 2 | 0 | 2.5 | FALSE
0.4 MVA 20/0.4 kV | 0.3375 | 1.35 | 1.425 | 0.4 | 0.4 | 20 | 6 | 150 | Dyn5 | hv | 0 | -2 | 2 | 0 | 2.5 | FALSE
0.63 MVA 20/0.4 kV | 0.2619 | 1.65 | 1.206 | 0.63 | 0.4 | 20 | 6 | 150 | Dyn5 | hv | 0 | -2 | 2 | 0 | 2.5 | FALSE
0.25 MVA 10/0.4 kV | 0.24 | 0.6 | 1.2 | 0.25 | 0.4 | 10 | 4 | 150 | Dyn5 | hv | 0 | -2 | 2 | 0 | 2.5 | FALSE
0.4 MVA 10/0.4 kV | 0.2375 | 0.95 | 1.325 | 0.4 | 0.4 | 10 | 4 | 150 | Dyn5 | hv | 0 | -2 | 2 | 0 | 2.5 | FALSE
0.63 MVA 10/0.4 kV | 0.1873 | 1.18 | 1.0794 | 0.63 | 0.4 | 10 | 4 | 150 | Dyn5 | hv | 0 | -2 | 2 | 0 | 2.5 | FALSE

## trafo3w_std_types
| sn_hv_mva | sn_mv_mva | sn_lv_mva | vn_hv_kv | vn_mv_kv | vn_lv_kv | vk_hv_percent | vk_mv_percent | vk_lv_percent | vkr_hv_percent | vkr_mv_percent | vkr_lv_percent | pfe_kw | i0_percent | shift_mv_degree | shift_lv_degree | vector_group | tap_side | tap_neutral | tap_min | tap_max | tap_step_percent
63/25/38 MVA 110/20/10 kV | 63 | 25 | 38 | 110 | 20 | 10 | 10.4 | 10.4 | 10.4 | 0.28 | 0.32 | 0.35 | 35 | 0.89 | 0 | 0 | YN0yn0yn0 | hv | 0 | -10 | 10 | 1.2
63/25/38 MVA 110/10/10 kV | 63 | 25 | 38 | 110 | 10 | 10 | 10.4 | 10.4 | 10.4 | 0.28 | 0.32 | 0.35 | 35 | 0.89 | 0 | 0 | YN0yn0yn0 | hv | 0 | -10 | 10 | 1.2

## fuse_std_types
| fuse_type | i_rated_a | t_avg | t_min | t_total | x_avg | x_min | x_total
HV 100A | HV 100A | 100 | 0 | [10.0, 3.64, 0.854, 0.281, 0.1, 0.0531, 0.022, 0.01] | [10.0, 4.267, 1.21, 0.403, 0.1, 0.058, 0.022, 0.01] | 0 | [300.0, 350.0, 450.0, 550.0, 700.0, 850.0, 1200.0, 1752.0] | [600.0, 700.0, 900.0, 1150.0, 1665.0, 2000.0, 3000.0, 4313.0]
HV 10A | HV 10A | 10 | 0 | [10.0, 1675.0, 0.344, 0.156, 0.1, 0.0417, 0.0171, 0.01] | [10.0, 1.3, 0.3, 0.155, 0.1, 0.0555, 0.023, 0.01] | 0 | [30.0, 32.0, 35.0, 37.0, 39.0, 50.0, 70.0, 88.0] | [60.0, 70.0, 80.0, 87.0, 94.0, 110.0, 150.0, 216.0]
HV 125A | HV 125A | 125 | 0 | [10.0, 1.82, 0.344, 0.1, 0.0467, 0.0269, 0.01] | [10.0, 2.478, 0.426, 0.1, 0.0427, 0.0211, 0.01] | 0 | [375.0, 500.0, 700.0, 925.0, 1200.0, 1500.0, 2341.0] | [750.0, 1000.0, 1500.0, 2200.0, 3000.0, 4000.0, 5765.0]
HV 160A | HV 160A | 160 | 0 | [10.0, 4.15, 1.03, 0.198, 0.1, 0.051, 0.0172, 0.01] | [10.0, 2.3, 0.734, 0.274, 0.1, 0.046, 0.0177, 0.01] | 0 | [480.0, 550.0, 700.0, 1000.0, 1260.0, 1600.0, 2500.0, 3227.0] | [960.0, 1300.0, 1700.0, 2200.0, 2996.0, 4000.0, 6000.0, 7946.0]
HV 16A | HV 16A | 16 | 0 | [10.0, 0.352, 0.164, 0.1, 0.0649, 0.0342, 0.01] | [10.0, 2.34, 0.722, 0.181, 0.1, 0.055, 0.0296, 0.01] | 0 | [48.0, 60.0, 65.0, 71.0, 80.0, 100.0, 162.0] | [96.0, 110.0, 125.0, 150.0, 168.0, 200.0, 250.0, 398.0]
HV 200A | HV 200A | 200 | 0 | [10.0, 4.267, 1.21, 0.403, 0.1, 0.058, 0.022, 0.01] | [10.0, 3.73, 1.654, 0.328, 0.1, 0.0531, 0.019, 0.01] | 0 | [600.0, 700.0, 900.0, 1150.0, 1665.0, 2000.0, 3000.0, 4313.0] | [1200.0, 1500.0, 1800.0, 2700.0, 3960.0, 5000.0, 7500.0, 10620.0]
HV 20A | HV 20A | 20 | 0 | [10.0, 1.3, 0.3, 0.155, 0.1, 0.0555, 0.023, 0.01] | [10.0, 1.3, 0.161, 0.1, 0.0611, 0.0399, 0.0141, 0.01] | 0 | [60.0, 70.0, 80.0, 87.0, 94.0, 110.0, 150.0, 216.0] | [120.0, 150.0, 200.0, 223.0, 260.0, 300.0, 450.0, 532.0]
HV 25A | HV 25A | 25 | 0 | [10.0, 2.512, 0.833, 0.299, 0.1, 0.0372, 0.0223, 0.01] | [10.0, 3.125, 0.597, 0.198, 0.1, 0.0378, 0.022, 0.01] | 0 | [75.0, 82.0, 90.0, 100.0, 124.0, 170.0, 200.0, 289.0] | [150.0, 170.0, 210.0, 250.0, 294.0, 400.0, 500.0, 711.0]
HV 31.5A | HV 31.5A | 31.5 | 0 | [10.0, 2.34, 0.722, 0.181, 0.1, 0.055, 0.0296, 0.01] | [10.0, 2.84, 0.368, 0.164, 0.1, 0.0621, 0.0378, 0.0195, 0.01] | 0 | [95.0, 110.0, 125.0, 150.0, 165.0, 200.0, 250.0, 390.0] | [189.0, 220.0, 300.0, 350.0, 393.0, 450.0, 530.0, 700.0, 960.0]
HV 40A | HV 40A | 40 | 0 | [10.0, 1.3, 0.161, 0.1, 0.0611, 0.0399, 0.0141, 0.01] | [10.0, 2.05, 0.369, 0.198, 0.1, 0.051, 0.0298, 0.01] | 0 | [120.0, 150.0, 200.0, 223.0, 260.0, 300.0, 450.0, 532.0] | [240.0, 300.0, 400.0, 450.0, 530.0, 650.0, 800.0, 1311.0]
HV 50A | HV 50A | 50 | 0 | [10.0, 3.215, 0.597, 0.198, 0.1, 0.0378, 0.022, 0.01] | [10.0, 3.64, 0.854, 0.281, 0.1, 0.0531, 0.022, 0.01] | 0 | [150.0, 170.0, 210.0, 250.0, 294.0, 400.0, 500.0, 711.0] | [300.0, 350.0, 450.0, 550.0, 700.0, 850.0, 1200.0, 1752.0]
HV 6.3A | HV 6.3A | 6.3 | 0 | [10.0, 1.39, 0.344, 0.168, 0.1, 0.056, 0.0263, 0.01] | [10.0, 1.711, 0.516, 0.198, 0.1, 0.0634, 0.0303, 0.01] | 0 | [19.0, 19.5, 20.4, 20.8, 22.0, 25.0, 32.0, 48.0] | [38.0, 40.0, 43.0, 48.0, 53.0, 60.0, 75.0, 118.0]
HV 63A | HV 63A | 63 | 0 | [10.0, 2.84, 0.368, 0.164, 0.1, 0.0621, 0.0378, 0.0195, 0.01] | [10.0, 1.82, 0.344, 0.1, 0.0467, 0.0269, 0.01] | 0 | [189.0, 220.0, 300.0, 350.0, 393.0, 450.0, 530.0, 700.0, 961.0] | [378.0, 500.0, 700.0, 934.0, 1200.0, 1500.0, 2366.0]
HV 80A | HV 80A | 80 | 0 | [10.0, 2.05, 0.369, 0.198, 0.1, 0.051, 0.0298, 0.01] | [10.0, 4.15, 1.03, 0.198, 0.1, 0.051, 0.0172, 0.01] | 0 | [240.0, 300.0, 400.0, 450.0, 530.0, 650.0, 800.0, 1311.0] | [480.0, 550.0, 700.0, 1000.0, 1260.0, 1600.0, 2500.0, 3227.0]
Siemens NH-1-100 | Siemens NH-1-100 | 100 | [5400.0, 2000.0, 400.0, 20.0, 1.0, 0.2, 0.012, 0.004] | 0 | 0 | [150.0, 190.0, 250.0, 430.0, 900.0, 1250.0, 2700.0, 3600.0] | 0 | 0
Siemens NH-1-125 | Siemens NH-1-125 | 125 | [4800.0, 120.0, 7.0, 0.1, 0.004] | 0 | 0 | [180.0, 400.0, 740.0, 2000.0, 4250.0] | 0 | 0
Siemens NH-1-16 | Siemens NH-1-16 | 16 | [4000.0, 400.0, 2.0, 0.1, 0.04, 0.01] | 0 | 0 | [26.0, 35.0, 75.0, 150.0, 200.0, 300.0] | 0 | 0
Siemens NH-1-160 | Siemens NH-1-160 | 160 | [4800.0, 120.0, 7.0, 0.1, 0.004] | 0 | 0 | [210.0, 500.0, 900.0, 2300.0, 5000.0] | 0 | 0
Siemens NH-1-25 | Siemens NH-1-25 | 25 | [4000.0, 1000.0, 10.0, 0.2, 0.02, 0.01] | 0 | 0 | [40.0, 50.0, 100.0, 210.0, 400.0, 500.0] | 0 | 0
Siemens NH-1-50 | Siemens NH-1-50 | 50 | [4000.0, 40.0, 4.0, 1.0, 0.02, 0.01] | 0 | 0 | [86.0, 200.0, 300.0, 400.0, 1000.0, 1280.0] | 0 | 0
Siemens NH-1-63 | Siemens NH-1-63 | 63 | [4000.0, 100.0, 10.0, 2.0, 0.04, 0.01] | 0 | 0 | [100.0, 200.0, 300.0, 400.0, 1000.0, 1500.0] | 0 | 0
Siemens NH-1-80 | Siemens NH-1-80 | 80 | [4800.0, 120.0, 7.0, 0.1, 0.01] | 0 | 0 | [150.58, 250.0, 450.0, 1150.0, 2470.0] | 0 | 0
Siemens NH-2-1000 | Siemens NH-2-1000 | 1000 | [4800.0, 120.0, 7.0, 0.1, 0.004] | 0 | 0 | [1900.0, 3500.0, 8400.0, 24000.0, 52000.0] | 0 | 0
Siemens NH-2-200 | Siemens NH-2-200 | 200 | [4800.0, 120.0, 7.0, 0.1, 0.004] | 0 | 0 | [280.0, 650.0, 1200.0, 3000.0, 7000.0] | 0 | 0
Siemens NH-2-224 | Siemens NH-2-224 | 224 | [4800.0, 120.0, 7.0, 0.2, 0.04, 0.004] | 0 | 0 | [400.0, 750.0, 1453.0, 3025.0, 4315.0, 7600.0] | 0 | 0
Siemens NH-2-250 | Siemens NH-2-250 | 250 | [4800.0, 120.0, 7.0, 0.1, 0.004] | 0 | 0 | [450.0, 800.0, 1650.0, 4000.0, 8500.0] | 0 | 0
Siemens NH-2-315 | Siemens NH-2-315 | 315 | [4800.0, 120.0, 7.0, 0.1, 0.004] | 0 | 0 | [550.0, 920.0, 1900.0, 5000.0, 11000.0] | 0 | 0
Siemens NH-2-355 | Siemens NH-2-355 | 355 | [4800.0, 120.0, 6.0, 0.1, 0.004] | 0 | 0 | [650.0, 1116.27, 2350.0, 5840.0, 12790.0] | 0 | 0
Siemens NH-2-400 | Siemens NH-2-400 | 400 | [4800.0, 120.0, 7.0, 0.1, 0.004] | 0 | 0 | [720.0, 1350.0, 2800.0, 6500.0, 15000.0] | 0 | 0
Siemens NH-2-425 | Siemens NH-2-425 | 425 | [4800.0, 120.0, 7.0, 0.1, 0.004] | 0 | 0 | [850.0, 1500.0, 3050.0, 7500.0, 16500.0] | 0 | 0
Siemens NH-2-630 | Siemens NH-2-630 | 630 | [4800.0, 120.0, 7.0, 0.1, 0.004] | 0 | 0 | [1200.0, 2000.0, 4800.0, 12000.0, 26000.0] | 0 | 0

## dtypes
| element | column | dtype
0 | bus | name | object
1 | bus | vn_kv | float64
2 | bus | type | object
3 | bus | zone | object
4 | bus | in_service | bool
5 | load | name | object
6 | load | bus | uint32
7 | load | p_mw | float64
8 | load | q_mvar | float64
9 | load | const_z_percent | float64
10 | load | const_i_percent | float64
11 | load | sn_mva | float64
12 | load | scaling | float64
13 | load | in_service | bool
14 | load | type | object
15 | ext_grid | name | object
16 | ext_grid | bus | uint32
17 | ext_grid | vm_pu | float64
18 | ext_grid | va_degree | float64
19 | ext_grid | slack_weight | float64
20 | ext_grid | in_service | bool
21 | line | name | object
22 | line | std_type | object
23 | line | from_bus | uint32
24 | line | to_bus | uint32
25 | line | length_km | float64
26 | line | r_ohm_per_km | float64
27 | line | x_ohm_per_km | float64
28 | line | c_nf_per_km | float64
29 | line | g_us_per_km | float64
30 | line | max_i_ka | float64
31 | line | df | float64
32 | line | parallel | uint32
33 | line | type | object
34 | line | in_service | bool
35 | trafo | name | object
36 | trafo | std_type | object
37 | trafo | hv_bus | uint32
38 | trafo | lv_bus | uint32
39 | trafo | sn_mva | float64
40 | trafo | vn_hv_kv | float64
41 | trafo | vn_lv_kv | float64
42 | trafo | vk_percent | float64
43 | trafo | vkr_percent | float64
44 | trafo | pfe_kw | float64
45 | trafo | i0_percent | float64
46 | trafo | shift_degree | float64
47 | trafo | tap_side | object
48 | trafo | tap_neutral | int32
49 | trafo | tap_min | int32
50 | trafo | tap_max | int32
51 | trafo | tap_step_percent | float64
52 | trafo | tap_step_degree | float64
53 | trafo | tap_pos | int32
54 | trafo | tap_phase_shifter | bool
55 | trafo | parallel | uint32
56 | trafo | df | float64
57 | trafo | in_service | bool
58 | line_geodata | coords | object
59 | bus_geodata | x | float64
60 | bus_geodata | y | float64
61 | bus_geodata | coords | object

## parameters
| version | format_version | converged | OPF_converged | name | f_hz | sn_mva
0 | 2.14.6 | 2.14.0 | FALSE | FALSE |  | 50 | 1