## bus
| name | vn_kv | type | zone | in_service
0 | bus_LV_2939-72_0_4_node_0 | 0.4 | n |  | TRUE
1 | bus_LV_2939-72_0_4_node_1 | 0.4 | n |  | TRUE
2 | bus_LV_2939-72_0_4_node_2 | 0.4 | n |  | TRUE
3 | bus_LV_2939-72_0_4_node_3 | 0.4 | n |  | TRUE
4 | bus_LV_2939-72_0_4_node_4 | 0.4 | n |  | TRUE
5 | bus_LV_2939-72_0_4_node_5 | 0.4 | n |  | TRUE
6 | bus_LV_2939-72_0_4_node_77 | 0.4 | n |  | TRUE
7 | bus_LV_2939-72_0_4_node_69 | 0.4 | n |  | TRUE
8 | bus_LV_2939-72_0_4_node_32 | 0.4 | n |  | TRUE
9 | bus_LV_2939-72_0_4_node_50 | 0.4 | n |  | TRUE
10 | bus_LV_2939-72_0_4_node_70 | 0.4 | n |  | TRUE
11 | bus_LV_2939-72_0_4_node_34 | 0.4 | n |  | TRUE
12 | bus_LV_2939-72_0_4_node_31 | 0.4 | n |  | TRUE
13 | bus_LV_2939-72_0_4_node_48 | 0.4 | n |  | TRUE
14 | bus_LV_2939-72_0_4_node_6 | 0.4 | n |  | TRUE
15 | bus_LV_2939-72_0_4_node_7 | 0.4 | n |  | TRUE
16 | bus_LV_2939-72_0_4_node_8 | 0.4 | n |  | TRUE
17 | bus_LV_2939-72_0_4_node_9 | 0.4 | n |  | TRUE
18 | bus_LV_2939-72_0_4_node_10 | 0.4 | n |  | TRUE
19 | bus_LV_2939-72_0_4_node_20 | 0.4 | n |  | TRUE
20 | bus_LV_2939-72_0_4_node_24 | 0.4 | n |  | TRUE
21 | bus_LV_2939-72_0_4_node_21 | 0.4 | n |  | TRUE
22 | bus_LV_2939-72_0_4_node_19 | 0.4 | n |  | TRUE
23 | bus_LV_2939-72_0_4_node_11 | 0.4 | n |  | TRUE
24 | bus_LV_2939-72_0_4_node_12 | 0.4 | n |  | TRUE
25 | bus_LV_2939-72_0_4_node_13 | 0.4 | n |  | TRUE
26 | bus_LV_2939-72_0_4_node_14 | 0.4 | n |  | TRUE
27 | bus_LV_2939-72_0_4_node_15 | 0.4 | n |  | TRUE
28 | bus_LV_2939-72_0_4_node_17 | 0.4 | n |  | TRUE
29 | bus_LV_2939-72_0_4_node_25 | 0.4 | n |  | TRUE
30 | bus_LV_2939-72_0_4_node_16 | 0.4 | n |  | TRUE
31 | bus_LV_2939-72_0_4_node_26 | 0.4 | n |  | TRUE
32 | bus_LV_2939-72_0_4_node_18 | 0.4 | n |  | TRUE
33 | bus_LV_2939-72_0_4_node_22 | 0.4 | n |  | TRUE
34 | bus_LV_2939-72_0_4_node_46 | 0.4 | n |  | TRUE
35 | bus_LV_2939-72_0_4_node_43 | 0.4 | n |  | TRUE
36 | bus_LV_2939-72_0_4_node_44 | 0.4 | n |  | TRUE
37 | bus_LV_2939-72_0_4_node_54 | 0.4 | n |  | TRUE
38 | bus_LV_2939-72_0_4_node_55 | 0.4 | n |  | TRUE
39 | bus_LV_2939-72_0_4_node_56 | 0.4 | n |  | TRUE
40 | bus_LV_2939-72_0_4_node_53 | 0.4 | n |  | TRUE
41 | bus_LV_2939-72_0_4_node_30 | 0.4 | n |  | TRUE
42 | bus_LV_2939-72_0_4_node_27 | 0.4 | n |  | TRUE
43 | bus_LV_2939-72_0_4_node_28 | 0.4 | n |  | TRUE
44 | bus_LV_2939-72_0_4_node_29 | 0.4 | n |  | TRUE
45 | bus_LV_2939-72_0_4_node_36 | 0.4 | n |  | TRUE
46 | bus_LV_2939-72_0_4_node_33 | 0.4 | n |  | TRUE
47 | bus_LV_2939-72_0_4_node_96 | 0.4 | n |  | TRUE
48 | bus_LV_2939-72_0_4_node_37 | 0.4 | n |  | TRUE
49 | bus_LV_2939-72_0_4_node_39 | 0.4 | n |  | TRUE
50 | bus_LV_2939-72_0_4_node_45 | 0.4 | n |  | TRUE
51 | bus_LV_2939-72_0_4_node_35 | 0.4 | n |  | TRUE
52 | bus_LV_2939-72_0_4_node_52 | 0.4 | n |  | TRUE
53 | bus_LV_2939-72_0_4_node_41 | 0.4 | n |  | TRUE
54 | bus_LV_2939-72_0_4_node_38 | 0.4 | n |  | TRUE
55 | bus_LV_2939-72_0_4_node_47 | 0.4 | n |  | TRUE
56 | bus_LV_2939-72_0_4_node_51 | 0.4 | n |  | TRUE
57 | bus_LV_2939-72_0_4_node_40 | 0.4 | n |  | TRUE
58 | bus_LV_2939-72_0_4_node_42 | 0.4 | n |  | TRUE
59 | bus_LV_2939-72_0_4_node_49 | 0.4 | n |  | TRUE
60 | bus_LV_2939-72_0_4_node_57 | 0.4 | n |  | TRUE
61 | bus_LV_2939-72_0_4_node_71 | 0.4 | n |  | TRUE
62 | bus_LV_2939-72_0_4_node_83 | 0.4 | n |  | TRUE
63 | bus_LV_2939-72_0_4_node_64 | 0.4 | n |  | TRUE
64 | bus_LV_2939-72_0_4_node_88 | 0.4 | n |  | TRUE
65 | bus_LV_2939-72_0_4_node_63 | 0.4 | n |  | TRUE
66 | bus_LV_2939-72_0_4_node_86 | 0.4 | n |  | TRUE
67 | bus_LV_2939-72_0_4_node_75 | 0.4 | n |  | TRUE
68 | bus_LV_2939-72_0_4_node_58 | 0.4 | n |  | TRUE
69 | bus_LV_2939-72_0_4_node_59 | 0.4 | n |  | TRUE
70 | bus_LV_2939-72_0_4_node_60 | 0.4 | n |  | TRUE
71 | bus_LV_2939-72_0_4_node_61 | 0.4 | n |  | TRUE
72 | bus_LV_2939-72_0_4_node_62 | 0.4 | n |  | TRUE
73 | bus_LV_2939-72_0_4_node_66 | 0.4 | n |  | TRUE
74 | bus_LV_2939-72_0_4_node_65 | 0.4 | n |  | TRUE
75 | bus_LV_2939-72_0_4_node_67 | 0.4 | n |  | TRUE
76 | bus_LV_2939-72_0_4_node_68 | 0.4 | n |  | TRUE
77 | bus_LV_2939-72_0_4_node_79 | 0.4 | n |  | TRUE
78 | bus_LV_2939-72_0_4_node_89 | 0.4 | n |  | TRUE
79 | bus_LV_2939-72_0_4_node_73 | 0.4 | n |  | TRUE
80 | bus_LV_2939-72_0_4_node_72 | 0.4 | n |  | TRUE
81 | bus_LV_2939-72_0_4_node_90 | 0.4 | n |  | TRUE
82 | bus_LV_2939-72_0_4_node_80 | 0.4 | n |  | TRUE
83 | bus_LV_2939-72_0_4_node_81 | 0.4 | n |  | TRUE
84 | bus_LV_2939-72_0_4_node_82 | 0.4 | n |  | TRUE
85 | bus_LV_2939-72_0_4_node_92 | 0.4 | n |  | TRUE
86 | bus_LV_2939-72_0_4_node_87 | 0.4 | n |  | TRUE
87 | bus_LV_2939-72_0_4_node_84 | 0.4 | n |  | TRUE
88 | bus_LV_2939-72_0_4_node_85 | 0.4 | n |  | TRUE
89 | bus_LV_2939-72_0_4_node_91 | 0.4 | n |  | TRUE
90 | bus_LV_2939-72_0_4_node_93 | 0.4 | n |  | TRUE
91 | bus_LV_2939-72_0_4_node_94 | 0.4 | n |  | TRUE
92 | bus_MV_579_0_node_67 | 20 | n |  | TRUE

## load
| name | bus | p_mw | q_mvar | const_z_percent | const_i_percent | sn_mva | scaling | in_service | type
0 | LV_2939-72_0_4_load_0 | 0 | 0.021712 | 0.0054415 | 0 | 0 |  | 1 | TRUE | wye
1 | LV_2939-72_0_4_load_1 | 1 | 0.0019157 | 0.00048012 | 0 | 0 |  | 1 | TRUE | wye
2 | LV_2939-72_0_4_load_4 | 4 | 0.0013101 | 0.00032834 | 0 | 0 |  | 1 | TRUE | wye
3 | LV_2939-72_0_4_load_77 | 6 | 0.0014971 | 0.00037521 | 0 | 0 |  | 1 | TRUE | wye
4 | LV_2939-72_0_4_load_69 | 7 | 0.0018241 | 0.00045716 | 0 | 0 |  | 1 | TRUE | wye
5 | LV_2939-72_0_4_load_50 | 9 | 0.0032661 | 0.00081857 | 0 | 0 |  | 1 | TRUE | wye
6 | LV_2939-72_0_4_load_70 | 10 | 0.011027 | 0.0027636 | 0 | 0 |  | 1 | TRUE | wye
7 | LV_2939-72_0_4_load_31 | 12 | 0.0063414 | 0.0015893 | 0 | 0 |  | 1 | TRUE | wye
8 | LV_2939-72_0_4_load_48 | 13 | 0.0016633 | 0.00041687 | 0 | 0 |  | 1 | TRUE | wye
9 | LV_2939-72_0_4_load_6 | 14 | 0.0012325 | 0.00030888 | 0 | 0 |  | 1 | TRUE | wye
10 | LV_2939-72_0_4_load_7 | 15 | 0.0045861 | 0.0011494 | 0 | 0 |  | 1 | TRUE | wye
11 | LV_2939-72_0_4_load_8 | 16 | 0.0012215 | 0.00030615 | 0 | 0 |  | 1 | TRUE | wye
12 | LV_2939-72_0_4_load_9 | 17 | 0.0012771 | 0.00032008 | 0 | 0 |  | 1 | TRUE | wye
13 | LV_2939-72_0_4_load_10 | 18 | 0.0013416 | 0.00033623 | 0 | 0 |  | 1 | TRUE | wye
14 | LV_2939-72_0_4_load_20 | 19 | 0.0044783 | 0.0011224 | 0 | 0 |  | 1 | TRUE | wye
15 | LV_2939-72_0_4_load_24 | 20 | 0.0044779 | 0.0011223 | 0 | 0 |  | 1 | TRUE | wye
16 | LV_2939-72_0_4_load_19 | 22 | 0.0013866 | 0.00034751 | 0 | 0 |  | 1 | TRUE | wye
17 | LV_2939-72_0_4_load_11 | 23 | 0.0013078 | 0.00032776 | 0 | 0 |  | 1 | TRUE | wye
18 | LV_2939-72_0_4_load_12 | 24 | 0.0013639 | 0.00034184 | 0 | 0 |  | 1 | TRUE | wye
19 | LV_2939-72_0_4_load_13 | 25 | 0.0013126 | 0.00032897 | 0 | 0 |  | 1 | TRUE | wye
20 | LV_2939-72_0_4_load_14 | 26 | 0.0050679 | 0.0012701 | 0 | 0 |  | 1 | TRUE | wye
21 | LV_2939-72_0_4_load_15 | 27 | 0.0056766 | 0.0014227 | 0 | 0 |  | 1 | TRUE | wye
22 | LV_2939-72_0_4_load_17 | 28 | 0.0013083 | 0.00032789 | 0 | 0 |  | 1 | TRUE | wye
23 | LV_2939-72_0_4_load_25 | 29 | 0.0013069 | 0.00032754 | 0 | 0 |  | 1 | TRUE | wye
24 | LV_2939-72_0_4_load_16 | 30 | 0.0013266 | 0.00033247 | 0 | 0 |  | 1 | TRUE | wye
25 | LV_2939-72_0_4_load_18 | 32 | 0.0013188 | 0.00033053 | 0 | 0 |  | 1 | TRUE | wye
26 | LV_2939-72_0_4_load_46 | 34 | 0.0043084 | 0.0010798 | 0 | 0 |  | 1 | TRUE | wye
27 | LV_2939-72_0_4_load_43 | 35 | 0.0099177 | 0.0024856 | 0 | 0 |  | 1 | TRUE | wye
28 | LV_2939-72_0_4_load_44 | 36 | 0.035992 | 0.0090204 | 0 | 0 |  | 1 | TRUE | wye
29 | LV_2939-72_0_4_load_53 | 40 | 0.014929 | 0.0037417 | 0 | 0 |  | 1 | TRUE | wye
30 | LV_2939-72_0_4_load_30 | 41 | 0.0013491 | 0.00033813 | 0 | 0 |  | 1 | TRUE | wye
31 | LV_2939-72_0_4_load_27 | 42 | 0.0069386 | 0.001739 | 0 | 0 |  | 1 | TRUE | wye
32 | LV_2939-72_0_4_load_28 | 43 | 0.0013134 | 0.00032917 | 0 | 0 |  | 1 | TRUE | wye
33 | LV_2939-72_0_4_load_29 | 44 | 0.0013156 | 0.00032972 | 0 | 0 |  | 1 | TRUE | wye
34 | LV_2939-72_0_4_load_36 | 45 | 0.0067429 | 0.0016899 | 0 | 0 |  | 1 | TRUE | wye
35 | LV_2939-72_0_4_load_96 | 47 | 0.0053726 | 0.0013465 | 0 | 0 |  | 1 | TRUE | wye
36 | LV_2939-72_0_4_load_39 | 49 | 0.023563 | 0.0059054 | 0 | 0 |  | 1 | TRUE | wye
37 | LV_2939-72_0_4_load_52 | 52 | 0.010237 | 0.0025655 | 0 | 0 |  | 1 | TRUE | wye
38 | LV_2939-72_0_4_load_41 | 53 | 0.014923 | 0.00374 | 0 | 0 |  | 1 | TRUE | wye
39 | LV_2939-72_0_4_load_38 | 54 | 0.043493 | 0.0109 | 0 | 0 |  | 1 | TRUE | wye
40 | LV_2939-72_0_4_load_47 | 55 | 0.036362 | 0.0091131 | 0 | 0 |  | 1 | TRUE | wye
41 | LV_2939-72_0_4_load_49 | 59 | 0.024589 | 0.0061626 | 0 | 0 |  | 1 | TRUE | wye
42 | LV_2939-72_0_4_load_57 | 60 | 0.0087382 | 0.00219 | 0 | 0 |  | 1 | TRUE | wye
43 | LV_2939-72_0_4_load_83 | 62 | 0.0049836 | 0.001249 | 0 | 0 |  | 1 | TRUE | wye
44 | LV_2939-72_0_4_load_64 | 63 | 0.006885 | 0.0017256 | 0 | 0 |  | 1 | TRUE | wye
45 | LV_2939-72_0_4_load_88 | 64 | 0.004434 | 0.0011113 | 0 | 0 |  | 1 | TRUE | wye
46 | LV_2939-72_0_4_load_86 | 66 | 0.015286 | 0.003831 | 0 | 0 |  | 1 | TRUE | wye
47 | LV_2939-72_0_4_load_75 | 67 | 0.00293 | 0.00073434 | 0 | 0 |  | 1 | TRUE | wye
48 | LV_2939-72_0_4_load_58 | 68 | 0.0079975 | 0.0020044 | 0 | 0 |  | 1 | TRUE | wye
49 | LV_2939-72_0_4_load_59 | 69 | 0.0076675 | 0.0019217 | 0 | 0 |  | 1 | TRUE | wye
50 | LV_2939-72_0_4_load_60 | 70 | 0.0079398 | 0.0019899 | 0 | 0 |  | 1 | TRUE | wye
51 | LV_2939-72_0_4_load_61 | 71 | 0.0081036 | 0.002031 | 0 | 0 |  | 1 | TRUE | wye
52 | LV_2939-72_0_4_load_62 | 72 | 0.0060816 | 0.0015242 | 0 | 0 |  | 1 | TRUE | wye
53 | LV_2939-72_0_4_load_65 | 74 | 0.0044943 | 0.0011264 | 0 | 0 |  | 1 | TRUE | wye
54 | LV_2939-72_0_4_load_67 | 75 | 0.0060232 | 0.0015096 | 0 | 0 |  | 1 | TRUE | wye
55 | LV_2939-72_0_4_load_68 | 76 | 0.019581 | 0.0049074 | 0 | 0 |  | 1 | TRUE | wye
56 | LV_2939-72_0_4_load_89 | 78 | 0.0044847 | 0.001124 | 0 | 0 |  | 1 | TRUE | wye
57 | LV_2939-72_0_4_load_73 | 79 | 0.0054922 | 0.0013765 | 0 | 0 |  | 1 | TRUE | wye
58 | LV_2939-72_0_4_load_72 | 80 | 0.010142 | 0.0025419 | 0 | 0 |  | 1 | TRUE | wye
59 | LV_2939-72_0_4_load_80 | 82 | 0.00037931 | 9.5065e-05 | 0 | 0 |  | 1 | TRUE | wye
60 | LV_2939-72_0_4_load_92 | 85 | 0.0004213 | 0.00010559 | 0 | 0 |  | 1 | TRUE | wye
61 | LV_2939-72_0_4_load_87 | 86 | 0.0044467 | 0.0011144 | 0 | 0 |  | 1 | TRUE | wye
62 | LV_2939-72_0_4_load_84 | 87 | 0.0060535 | 0.0015171 | 0 | 0 |  | 1 | TRUE | wye
63 | LV_2939-72_0_4_load_85 | 88 | 0.0044452 | 0.0011141 | 0 | 0 |  | 1 | TRUE | wye
64 | LV_2939-72_0_4_load_93 | 90 | 0.0036162 | 0.0009063 | 0 | 0 |  | 1 | TRUE | wye
65 | LV_2939-72_0_4_load_94 | 91 | 0.0030276 | 0.00075878 | 0 | 0 |  | 1 | TRUE | wye

## ext_grid
| name | bus | vm_pu | va_degree | slack_weight | in_service
0 |  | 54 | 1 | 0 | 1 | TRUE

## line
| name | std_type | from_bus | to_bus | length_km | r_ohm_per_km | x_ohm_per_km | c_nf_per_km | g_us_per_km | max_i_ka | df | parallel | type | in_service
0 | LV_2939-72_0_4_line_0 |  | 0 | 1 | 0.02814 | 0.125 | 0.08 | 261 | 0 | 0.364 | 1 | 1 | cs | TRUE
1 | LV_2939-72_0_4_line_1 |  | 0 | 2 | 0.010873 | 0.125 | 0.08 | 261 | 0 | 0.364 | 1 | 1 | cs | TRUE
2 | LV_2939-72_0_4_line_2 |  | 1 | 3 | 0.02029 | 0.125 | 0.08 | 261 | 0 | 0.364 | 1 | 1 | cs | TRUE
3 | LV_2939-72_0_4_line_3 |  | 2 | 4 | 0.021178 | 0.125 | 0.08 | 261 | 0 | 0.364 | 1 | 4 | cs | TRUE
4 | LV_2939-72_0_4_line_4 |  | 2 | 5 | 0.028403 | 0.125 | 0.08 | 261 | 0 | 0.364 | 1 | 4 | cs | TRUE
5 | LV_2939-72_0_4_line_5 |  | 3 | 6 | 0.0062138 | 0.125 | 0.08 | 261 | 0 | 0.364 | 1 | 1 | cs | TRUE
6 | LV_2939-72_0_4_line_6 |  | 4 | 7 | 0.032889 | 0.125 | 0.08 | 261 | 0 | 0.364 | 1 | 4 | cs | TRUE
7 | LV_2939-72_0_4_line_7 |  | 5 | 8 | 0.024417 | 0.125 | 0.08 | 261 | 0 | 0.364 | 1 | 4 | cs | TRUE
8 | LV_2939-72_0_4_line_8 |  | 5 | 9 | 0.023663 | 0.125 | 0.08 | 261 | 0 | 0.364 | 1 | 1 | cs | TRUE
9 | LV_2939-72_0_4_line_9 |  | 7 | 10 | 0.007637 | 0.125 | 0.08 | 261 | 0 | 0.364 | 1 | 4 | cs | TRUE
10 | LV_2939-72_0_4_line_10 |  | 8 | 11 | 0.042266 | 0.125 | 0.08 | 261 | 0 | 0.364 | 1 | 4 | cs | TRUE
11 | LV_2939-72_0_4_line_11 |  | 8 | 12 | 0.020786 | 0.125 | 0.08 | 261 | 0 | 0.364 | 1 | 2 | cs | TRUE
12 | LV_2939-72_0_4_line_12 |  | 9 | 13 | 0.0099618 | 0.125 | 0.08 | 261 | 0 | 0.364 | 1 | 1 | cs | TRUE
13 | LV_2939-72_0_4_line_13 |  | 10 | 61 | 0.024021 | 0.125 | 0.08 | 261 | 0 | 0.364 | 1 | 4 | cs | TRUE
14 | LV_2939-72_0_4_line_14 |  | 11 | 49 | 0.039008 | 0.125 | 0.08 | 261 | 0 | 0.364 | 1 | 4 | cs | TRUE
15 | LV_2939-72_0_4_line_15 |  | 11 | 50 | 0.030887 | 0.125 | 0.08 | 261 | 0 | 0.364 | 1 | 1 | cs | TRUE
16 | LV_2939-72_0_4_line_16 |  | 12 | 46 | 0.019855 | 0.125 | 0.08 | 261 | 0 | 0.364 | 1 | 1 | cs | TRUE
17 | LV_2939-72_0_4_line_17 |  | 13 | 59 | 0.0036644 | 0.125 | 0.08 | 261 | 0 | 0.364 | 1 | 1 | cs | TRUE
18 | LV_2939-72_0_4_line_18 |  | 14 | 15 | 0.0036695 | 0.125 | 0.08 | 261 | 0 | 0.364 | 1 | 1 | cs | TRUE
19 | LV_2939-72_0_4_line_19 |  | 14 | 16 | 0.0070138 | 0.125 | 0.08 | 261 | 0 | 0.364 | 1 | 1 | cs | TRUE
20 | LV_2939-72_0_4_line_20 |  | 15 | 17 | 0.003524 | 0.125 | 0.08 | 261 | 0 | 0.364 | 1 | 1 | cs | TRUE
21 | LV_2939-72_0_4_line_21 |  | 16 | 18 | 0.007022 | 0.125 | 0.08 | 261 | 0 | 0.364 | 1 | 1 | cs | TRUE
22 | LV_2939-72_0_4_line_22 |  | 17 | 19 | 0.024724 | 0.125 | 0.08 | 261 | 0 | 0.364 | 1 | 1 | cs | TRUE
23 | LV_2939-72_0_4_line_23 |  | 18 | 20 | 0.009771 | 0.125 | 0.08 | 261 | 0 | 0.364 | 1 | 1 | cs | TRUE
24 | LV_2939-72_0_4_line_24 |  | 19 | 21 | 0.021934 | 0.125 | 0.08 | 261 | 0 | 0.364 | 1 | 1 | cs | TRUE
25 | LV_2939-72_0_4_line_25 |  | 20 | 22 | 0.0048382 | 0.125 | 0.08 | 261 | 0 | 0.364 | 1 | 1 | cs | TRUE
26 | LV_2939-72_0_4_line_26 |  | 21 | 33 | 0.033902 | 0.125 | 0.08 | 261 | 0 | 0.364 | 1 | 1 | cs | TRUE
27 | LV_2939-72_0_4_line_27 |  | 22 | 32 | 0.0071881 | 0.125 | 0.08 | 261 | 0 | 0.364 | 1 | 1 | cs | TRUE
28 | LV_2939-72_0_4_line_28 |  | 23 | 24 | 0.0071925 | 0.125 | 0.08 | 261 | 0 | 0.364 | 1 | 1 | cs | TRUE
29 | LV_2939-72_0_4_line_29 |  | 23 | 25 | 0.0070434 | 0.125 | 0.08 | 261 | 0 | 0.364 | 1 | 1 | cs | TRUE
30 | LV_2939-72_0_4_line_30 |  | 24 | 26 | 0.012993 | 0.125 | 0.08 | 261 | 0 | 0.364 | 1 | 1 | cs | TRUE
31 | LV_2939-72_0_4_line_31 |  | 25 | 27 | 0.00034818 | 0.125 | 0.08 | 261 | 0 | 0.364 | 1 | 1 | cs | TRUE
32 | LV_2939-72_0_4_line_32 |  | 26 | 28 | 0.0017543 | 0.125 | 0.08 | 261 | 0 | 0.364 | 1 | 1 | cs | TRUE
33 | LV_2939-72_0_4_line_33 |  | 27 | 29 | 0.0066583 | 0.125 | 0.08 | 261 | 0 | 0.364 | 1 | 1 | cs | TRUE
34 | LV_2939-72_0_4_line_34 |  | 28 | 30 | 0.0070046 | 0.125 | 0.08 | 261 | 0 | 0.364 | 1 | 1 | cs | TRUE
35 | LV_2939-72_0_4_line_35 |  | 29 | 31 | 0.0075777 | 0.125 | 0.08 | 261 | 0 | 0.364 | 1 | 1 | cs | TRUE
36 | LV_2939-72_0_4_line_36 |  | 30 | 32 | 0.0070317 | 0.125 | 0.08 | 261 | 0 | 0.364 | 1 | 1 | cs | TRUE
37 | LV_2939-72_0_4_line_37 |  | 31 | 41 | 0.0073286 | 0.125 | 0.08 | 261 | 0 | 0.364 | 1 | 1 | cs | TRUE
38 | LV_2939-72_0_4_line_38 |  | 31 | 42 | 0.013518 | 0.125 | 0.08 | 261 | 0 | 0.364 | 1 | 1 | cs | TRUE
39 | LV_2939-72_0_4_line_39 |  | 33 | 34 | 0.0024134 | 0.125 | 0.08 | 261 | 0 | 0.364 | 1 | 1 | cs | TRUE
40 | LV_2939-72_0_4_line_40 |  | 33 | 35 | 0.015578 | 0.125 | 0.08 | 261 | 0 | 0.364 | 1 | 1 | cs | TRUE
41 | LV_2939-72_0_4_line_41 |  | 35 | 36 | 0.049466 | 0.125 | 0.08 | 261 | 0 | 0.364 | 1 | 1 | cs | TRUE
42 | LV_2939-72_0_4_line_42 |  | 37 | 38 | 0.042837 | 0.125 | 0.08 | 261 | 0 | 0.364 | 1 | 4 | cs | TRUE
43 | LV_2939-72_0_4_line_43 |  | 37 | 39 | 0.084208 | 0.125 | 0.08 | 261 | 0 | 0.364 | 1 | 1 | cs | TRUE
44 | LV_2939-72_0_4_line_44 |  | 37 | 40 | 0.051802 | 0.125 | 0.08 | 261 | 0 | 0.364 | 1 | 4 | cs | TRUE
45 | LV_2939-72_0_4_line_45 |  | 38 | 62 | 0.040198 | 0.125 | 0.08 | 261 | 0 | 0.364 | 1 | 1 | cs | TRUE
46 | LV_2939-72_0_4_line_46 |  | 38 | 63 | 0.013052 | 0.125 | 0.08 | 261 | 0 | 0.364 | 1 | 4 | cs | TRUE
47 | LV_2939-72_0_4_line_47 |  | 39 | 64 | 0.021953 | 0.125 | 0.08 | 261 | 0 | 0.364 | 1 | 1 | cs | TRUE
48 | LV_2939-72_0_4_line_48 |  | 40 | 58 | 0.012547 | 0.125 | 0.08 | 261 | 0 | 0.364 | 1 | 4 | cs | TRUE
49 | LV_2939-72_0_4_line_49 |  | 42 | 43 | 2.8211e-05 | 0.125 | 0.08 | 261 | 0 | 0.364 | 1 | 1 | cs | TRUE
50 | LV_2939-72_0_4_line_50 |  | 43 | 44 | 0.0070328 | 0.125 | 0.08 | 261 | 0 | 0.364 | 1 | 1 | cs | TRUE
51 | LV_2939-72_0_4_line_51 |  | 44 | 45 | 0.02216 | 0.125 | 0.08 | 261 | 0 | 0.364 | 1 | 1 | cs | TRUE
52 | LV_2939-72_0_4_line_52 |  | 45 | 46 | 0.013671 | 0.125 | 0.08 | 261 | 0 | 0.364 | 1 | 1 | cs | TRUE
53 | LV_2939-72_0_4_line_53 |  | 46 | 48 | 0.027944 | 0.125 | 0.08 | 261 | 0 | 0.364 | 1 | 1 | cs | TRUE
54 | LV_2939-72_0_4_line_54 |  | 47 | 48 | 0.0047916 | 0.125 | 0.08 | 261 | 0 | 0.364 | 1 | 1 | cs | TRUE
55 | LV_2939-72_0_4_line_55 |  | 49 | 54 | 0.0040068 | 0.125 | 0.08 | 261 | 0 | 0.364 | 1 | 4 | cs | TRUE
56 | LV_2939-72_0_4_line_56 |  | 50 | 55 | 0.036642 | 0.125 | 0.08 | 261 | 0 | 0.364 | 1 | 1 | cs | TRUE
57 | LV_2939-72_0_4_line_57 |  | 51 | 52 | 0.021657 | 0.125 | 0.08 | 261 | 0 | 0.364 | 1 | 4 | cs | TRUE
58 | LV_2939-72_0_4_line_58 |  | 51 | 53 | 0.026575 | 0.125 | 0.08 | 261 | 0 | 0.364 | 1 | 4 | cs | TRUE
59 | LV_2939-72_0_4_line_59 |  | 52 | 56 | 0.01396 | 0.125 | 0.08 | 261 | 0 | 0.364 | 1 | 4 | cs | TRUE
60 | LV_2939-72_0_4_line_60 |  | 53 | 57 | 0.0073364 | 0.125 | 0.08 | 261 | 0 | 0.364 | 1 | 4 | cs | TRUE
61 | LV_2939-72_0_4_line_61 |  | 56 | 60 | 0.019752 | 0.125 | 0.08 | 261 | 0 | 0.364 | 1 | 4 | cs | TRUE
62 | LV_2939-72_0_4_line_62 |  | 57 | 58 | 0.030054 | 0.125 | 0.08 | 261 | 0 | 0.364 | 1 | 4 | cs | TRUE
63 | LV_2939-72_0_4_line_63 |  | 60 | 61 | 0.0098792 | 0.125 | 0.08 | 261 | 0 | 0.364 | 1 | 4 | cs | TRUE
64 | LV_2939-72_0_4_line_64 |  | 61 | 67 | 0.013512 | 0.125 | 0.08 | 261 | 0 | 0.364 | 1 | 1 | cs | TRUE
65 | LV_2939-72_0_4_line_65 |  | 63 | 65 | 0.036574 | 0.125 | 0.08 | 261 | 0 | 0.364 | 1 | 4 | cs | TRUE
66 | LV_2939-72_0_4_line_66 |  | 64 | 66 | 0.010784 | 0.125 | 0.08 | 261 | 0 | 0.364 | 1 | 1 | cs | TRUE
67 | LV_2939-72_0_4_line_67 |  | 65 | 74 | 0.024643 | 0.125 | 0.08 | 261 | 0 | 0.364 | 1 | 1 | cs | TRUE
68 | LV_2939-72_0_4_line_68 |  | 65 | 71 | 0.030129 | 0.125 | 0.08 | 261 | 0 | 0.364 | 1 | 2 | cs | TRUE
69 | LV_2939-72_0_4_line_69 |  | 66 | 87 | 0.017827 | 0.125 | 0.08 | 261 | 0 | 0.364 | 1 | 1 | cs | TRUE
70 | LV_2939-72_0_4_line_70 |  | 67 | 79 | 0.031688 | 0.125 | 0.08 | 261 | 0 | 0.364 | 1 | 1 | cs | TRUE
71 | LV_2939-72_0_4_line_71 |  | 68 | 69 | 0.020484 | 0.125 | 0.08 | 261 | 0 | 0.364 | 1 | 1 | cs | TRUE
72 | LV_2939-72_0_4_line_72 |  | 68 | 70 | 0.0091594 | 0.125 | 0.08 | 261 | 0 | 0.364 | 1 | 1 | cs | TRUE
73 | LV_2939-72_0_4_line_73 |  | 69 | 71 | 0.0086413 | 0.125 | 0.08 | 261 | 0 | 0.364 | 1 | 1 | cs | TRUE
74 | LV_2939-72_0_4_line_74 |  | 70 | 72 | 0.019109 | 0.125 | 0.08 | 261 | 0 | 0.364 | 1 | 1 | cs | TRUE
75 | LV_2939-72_0_4_line_75 |  | 72 | 73 | 0.015334 | 0.125 | 0.08 | 261 | 0 | 0.364 | 1 | 1 | cs | TRUE
76 | LV_2939-72_0_4_line_76 |  | 73 | 75 | 0.014552 | 0.125 | 0.08 | 261 | 0 | 0.364 | 1 | 1 | cs | TRUE
77 | LV_2939-72_0_4_line_77 |  | 73 | 76 | 0.019422 | 0.125 | 0.08 | 261 | 0 | 0.364 | 1 | 1 | cs | TRUE
78 | LV_2939-72_0_4_line_78 |  | 74 | 77 | 0.027006 | 0.125 | 0.08 | 261 | 0 | 0.364 | 1 | 1 | cs | TRUE
79 | LV_2939-72_0_4_line_79 |  | 77 | 78 | 0.031203 | 0.125 | 0.08 | 261 | 0 | 0.364 | 1 | 1 | cs | TRUE
80 | LV_2939-72_0_4_line_80 |  | 78 | 81 | 0.0089286 | 0.125 | 0.08 | 261 | 0 | 0.364 | 1 | 1 | cs | TRUE
81 | LV_2939-72_0_4_line_81 |  | 79 | 80 | 0.012783 | 0.125 | 0.08 | 261 | 0 | 0.364 | 1 | 1 | cs | TRUE
82 | LV_2939-72_0_4_line_82 |  | 81 | 89 | 0.029028 | 0.125 | 0.08 | 261 | 0 | 0.364 | 1 | 1 | cs | TRUE
83 | LV_2939-72_0_4_line_83 |  | 82 | 83 | 0.03241 | 0.125 | 0.08 | 261 | 0 | 0.364 | 1 | 1 | cs | TRUE
84 | LV_2939-72_0_4_line_84 |  | 83 | 84 | 0.021352 | 0.125 | 0.08 | 261 | 0 | 0.364 | 1 | 1 | cs | TRUE
85 | LV_2939-72_0_4_line_85 |  | 84 | 85 | 0.038696 | 0.125 | 0.08 | 261 | 0 | 0.364 | 1 | 1 | cs | TRUE
86 | LV_2939-72_0_4_line_86 |  | 85 | 86 | 0.027441 | 0.125 | 0.08 | 261 | 0 | 0.364 | 1 | 1 | cs | TRUE
87 | LV_2939-72_0_4_line_87 |  | 86 | 88 | 0.027057 | 0.125 | 0.08 | 261 | 0 | 0.364 | 1 | 1 | cs | TRUE
88 | LV_2939-72_0_4_line_88 |  | 87 | 88 | 0.044304 | 0.125 | 0.08 | 261 | 0 | 0.364 | 1 | 1 | cs | TRUE
89 | LV_2939-72_0_4_line_89 |  | 89 | 90 | 0.06964 | 0.125 | 0.08 | 261 | 0 | 0.364 | 1 | 1 | cs | TRUE
90 | LV_2939-72_0_4_line_90 |  | 90 | 91 | 0.0086069 | 0.125 | 0.08 | 261 | 0 | 0.364 | 1 | 1 | cs | TRUE

## trafo
| name | std_type | hv_bus | lv_bus | sn_mva | vn_hv_kv | vn_lv_kv | vk_percent | vkr_percent | pfe_kw | i0_percent | shift_degree | tap_side | tap_neutral | tap_min | tap_max | tap_step_percent | tap_step_degree | tap_pos | tap_phase_shifter | parallel | df | in_service
0 | LV_2939-72_0_4_trafo_38 | 0.63 MVA 20/0.4 kV | 92 | 54 | 0.63 | 20 | 0.4 | 6 | 1.206 | 1.65 | 0.2619 | 150 | hv | 0 | -2 | 2 | 2.5 | 0 | 0 | FALSE | 1 | 1 | TRUE

## line_geodata
| x0 | y0 | x1 | y1 | x2 | y2 | x3 | y3 | x4 | y4 | x5 | y5 | x6 | y6
0 | 2690529.3296 | 1285582.8241 | 2690539.4742 | 1285590.9488 | 2690545.1408 | 1285595.8179 | 2690550.6619 | 1285601.1448
1 | 2690520.843 | 1285576.0272 | 2690529.3296 | 1285582.8241
2 | 2690565.2638 | 1285615.2331 | 2690550.6619 | 1285601.1448
3 | 2690520.843 | 1285576.0272 | 2690508.2989 | 1285593.0907
4 | 2690498.3706 | 1285558.5667 | 2690500.3583 | 1285560.1097 | 2690520.843 | 1285576.0272
5 | 2690565.2638 | 1285615.2331 | 2690569.3537 | 1285619.9111
6 | 2690488.8183 | 1285619.5898 | 2690508.2989 | 1285593.0907
7 | 2690498.3706 | 1285558.5667 | 2690486.5338 | 1285549.3546 | 2690479.1648 | 1285543.414
8 | 2690498.3706 | 1285558.5667 | 2690484.1011 | 1285577.4437
9 | 2690488.8183 | 1285619.5898 | 2690484.2948 | 1285625.743
10 | 2690445.9809 | 1285517.2372 | 2690473.1282 | 1285538.6839 | 2690479.1648 | 1285543.414
11 | 2690479.1648 | 1285543.414 | 2690493.2343 | 1285528.114
12 | 2690478.0939 | 1285585.3905 | 2690484.1011 | 1285577.4437
13 | 2690470.067 | 1285645.0969 | 2690484.2948 | 1285625.743
14 | 2690445.9809 | 1285517.2372 | 2690421.4509 | 1285547.5667
15 | 2690421.6497 | 1285498.1137 | 2690445.9809 | 1285517.2372
16 | 2690506.6737 | 1285513.4991 | 2690493.2343 | 1285528.114
17 | 2690478.0939 | 1285585.3905 | 2690475.8842 | 1285588.3138
18 | 2690385.2773 | 1285425.7293 | 2690382.3831 | 1285423.4735
19 | 2690385.2773 | 1285425.7293 | 2690390.8091 | 1285430.0412
20 | 2690382.3831 | 1285423.4735 | 2690379.6037 | 1285421.307
21 | 2690390.8091 | 1285430.0412 | 2690396.3474 | 1285434.3581
22 | 2690360.1037 | 1285406.1075 | 2690379.6037 | 1285421.307
23 | 2690396.3474 | 1285434.3581 | 2690404.0538 | 1285440.365
24 | 2690342.8039 | 1285392.6229 | 2690360.1037 | 1285406.1075
25 | 2690407.8822 | 1285443.3229 | 2690407.3216 | 1285442.9121 | 2690404.0538 | 1285440.365
26 | 2690342.8039 | 1285392.6229 | 2690322.1485 | 1285419.5521
27 | 2690413.6799 | 1285447.572 | 2690407.8822 | 1285443.3229
28 | 2690442.9947 | 1285468.4126 | 2690437.0061 | 1285464.429
29 | 2690442.9947 | 1285468.4126 | 2690448.8592 | 1285472.3135
30 | 2690437.0061 | 1285464.429 | 2690433.4836 | 1285462.0859 | 2690426.4163 | 1285456.9063
31 | 2690448.8592 | 1285472.3135 | 2690449.1491 | 1285472.5064
32 | 2690425.0013 | 1285455.8693 | 2690426.4163 | 1285456.9063
33 | 2690454.6929 | 1285476.1941 | 2690449.1491 | 1285472.5064
34 | 2690419.3515 | 1285451.7286 | 2690425.0013 | 1285455.8693
35 | 2690461.0023 | 1285480.391 | 2690454.6929 | 1285476.1941
36 | 2690419.3515 | 1285451.7286 | 2690413.6799 | 1285447.572
37 | 2690461.0023 | 1285480.391 | 2690465.1661 | 1285474.3602
38 | 2690461.0023 | 1285480.391 | 2690471.9468 | 1285488.3249
39 | 2690322.1485 | 1285419.5521 | 2690320.1863 | 1285418.1471
40 | 2690322.1485 | 1285419.5521 | 2690334.2241 | 1285429.3928
41 | 2690334.2241 | 1285429.3928 | 2690339.9094 | 1285434.026 | 2690373.0209 | 1285460.0783
42 | 2690317.9433 | 1285525.3693 | 2690326.1394 | 1285567.4207
43 | 2690261.1572 | 1285503.9026 | 2690272.909 | 1285505.9622 | 2690282.9893 | 1285503.47 | 2690298.4062 | 1285496.5558 | 2690309.217 | 1285492.9294 | 2690315.4162 | 1285515.4441 | 2690317.9433 | 1285525.3693
44 | 2690317.9433 | 1285525.3693 | 2690358.9656 | 1285557.0013
45 | 2690326.1394 | 1285567.4207 | 2690359.8061 | 1285589.5452
46 | 2690326.1394 | 1285567.4207 | 2690328.3246 | 1285580.2889
47 | 2690261.1572 | 1285503.9026 | 2690258.8459 | 1285513.6758 | 2690261.1575 | 1285518.571 | 2690265.1959 | 1285523.6601
48 | 2690368.9015 | 1285564.6629 | 2690358.9656 | 1285557.0013
49 | 2690471.9468 | 1285488.3249 | 2690471.9697 | 1285488.3415
50 | 2690477.6637 | 1285492.4692 | 2690471.9697 | 1285488.3415
51 | 2690495.605 | 1285505.4752 | 2690477.6637 | 1285492.4692
52 | 2690506.6737 | 1285513.4991 | 2690495.605 | 1285505.4752
53 | 2690525.6765 | 1285493.0397 | 2690516.986 | 1285503.7378 | 2690506.6737 | 1285513.4991
54 | 2690525.6765 | 1285493.0397 | 2690521.9705 | 1285490.0024
55 | 2690418.9312 | 1285550.6822 | 2690421.4509 | 1285547.5667
56 | 2690421.6497 | 1285498.1137 | 2690398.8889 | 1285526.8296
57 | 2690418.8341 | 1285604.7195 | 2690436.1211 | 1285617.7654
58 | 2690418.8341 | 1285604.7195 | 2690397.8763 | 1285588.3796
59 | 2690447.2644 | 1285626.1747 | 2690436.1211 | 1285617.7654
60 | 2690392.0905 | 1285583.8687 | 2690397.8763 | 1285588.3796
61 | 2690447.2644 | 1285626.1747 | 2690462.4645 | 1285638.7882
62 | 2690368.9015 | 1285564.6629 | 2690392.0905 | 1285583.8687
63 | 2690470.067 | 1285645.0969 | 2690462.4645 | 1285638.7882
64 | 2690470.067 | 1285645.0969 | 2690480.2587 | 1285653.9683
65 | 2690334.4475 | 1285616.3466 | 2690328.3246 | 1285580.2889
66 | 2690265.1959 | 1285523.6601 | 2690268.2776 | 1285527.5435 | 2690271.2403 | 1285532.56 | 2690271.2403 | 1285532.56
67 | 2690334.4475 | 1285616.3466 | 2690335.6741 | 1285640.9591
68 | 2690334.4475 | 1285616.3466 | 2690358.3045 | 1285634.7472
69 | 2690261.5343 | 1285546.174 | 2690269.2702 | 1285540.6369 | 2690271.2403 | 1285532.56
70 | 2690480.2587 | 1285653.9683 | 2690504.1604 | 1285674.7735
71 | 2690381.3668 | 1285652.5349 | 2690365.147 | 1285640.0248
72 | 2690381.3668 | 1285652.5349 | 2690383.9657 | 1285654.5394 | 2690388.7979 | 1285657.8849
73 | 2690358.3045 | 1285634.7472 | 2690365.147 | 1285640.0248
74 | 2690404.509 | 1285668.7622 | 2690388.7979 | 1285657.8849
75 | 2690417.1161 | 1285677.4904 | 2690404.509 | 1285668.7622
76 | 2690417.1161 | 1285677.4904 | 2690408.5872 | 1285689.2813
77 | 2690417.1161 | 1285677.4904 | 2690433.7112 | 1285687.6651
78 | 2690337.0183 | 1285667.9313 | 2690335.6741 | 1285640.9591
79 | 2690337.0183 | 1285667.9313 | 2690336.8138 | 1285699.134
80 | 2690336.7552 | 1285708.0624 | 2690336.8138 | 1285699.134
81 | 2690513.8025 | 1285683.1664 | 2690504.1604 | 1285674.7735
82 | 2690311.9949 | 1285698.3522 | 2690316.3603 | 1285705.3697 | 2690324.1999 | 1285708.0255 | 2690336.7552 | 1285708.0624
83 | 2690153.6125 | 1285496.1384 | 2690179.5094 | 1285515.6257
84 | 2690148.5639 | 1285475.3874 | 2690153.6125 | 1285496.1384
85 | 2690148.5639 | 1285475.3874 | 2690179.7918 | 1285498.2392
86 | 2690179.7918 | 1285498.2392 | 2690201.9366 | 1285514.4443
87 | 2690223.772 | 1285530.4229 | 2690201.9366 | 1285514.4443
88 | 2690261.5343 | 1285546.174 | 2690259.0787 | 1285547.9316 | 2690248.6656 | 1285548.6394 | 2690223.772 | 1285530.4229
89 | 2690311.9949 | 1285698.3522 | 2690289.0944 | 1285644.6875 | 2690283.6035 | 1285634.819
90 | 2690283.6035 | 1285634.819 | 2690282.3603 | 1285632.5848 | 2690277.689 | 1285628.7399

## bus_geodata
| x | y | coords
0 | 2690529.3296 | 1285582.8241
1 | 2690550.6619 | 1285601.1448
2 | 2690520.843 | 1285576.0272
3 | 2690565.2638 | 1285615.2331
4 | 2690508.2989 | 1285593.0907
5 | 2690498.3706 | 1285558.5667
6 | 2690569.3537 | 1285619.9111
7 | 2690488.8183 | 1285619.5898
8 | 2690479.1648 | 1285543.414
9 | 2690484.1011 | 1285577.4437
10 | 2690484.2948 | 1285625.743
11 | 2690445.9809 | 1285517.2372
12 | 2690493.2343 | 1285528.114
13 | 2690478.0939 | 1285585.3905
14 | 2690385.2773 | 1285425.7293
15 | 2690382.3831 | 1285423.4735
16 | 2690390.8091 | 1285430.0412
17 | 2690379.6037 | 1285421.307
18 | 2690396.3474 | 1285434.3581
19 | 2690360.1037 | 1285406.1075
20 | 2690404.0538 | 1285440.365
21 | 2690342.8039 | 1285392.6229
22 | 2690407.8822 | 1285443.3229
23 | 2690442.9947 | 1285468.4126
24 | 2690437.0061 | 1285464.429
25 | 2690448.8592 | 1285472.3135
26 | 2690426.4163 | 1285456.9063
27 | 2690449.1491 | 1285472.5064
28 | 2690425.0013 | 1285455.8693
29 | 2690454.6929 | 1285476.1941
30 | 2690419.3515 | 1285451.7286
31 | 2690461.0023 | 1285480.391
32 | 2690413.6799 | 1285447.572
33 | 2690322.1485 | 1285419.5521
34 | 2690320.1863 | 1285418.1471
35 | 2690334.2241 | 1285429.3928
36 | 2690373.0209 | 1285460.0783
37 | 2690317.9433 | 1285525.3693
38 | 2690326.1394 | 1285567.4207
39 | 2690261.1572 | 1285503.9026
40 | 2690358.9656 | 1285557.0013
41 | 2690465.1661 | 1285474.3602
42 | 2690471.9468 | 1285488.3249
43 | 2690471.9697 | 1285488.3415
44 | 2690477.6637 | 1285492.4692
45 | 2690495.605 | 1285505.4752
46 | 2690506.6737 | 1285513.4991
47 | 2690521.9705 | 1285490.0024
48 | 2690525.6765 | 1285493.0397
49 | 2690421.4509 | 1285547.5667
50 | 2690421.6497 | 1285498.1137
51 | 2690418.8341 | 1285604.7195
52 | 2690436.1211 | 1285617.7654
53 | 2690397.8763 | 1285588.3796
54 | 2690418.9312 | 1285550.6822
55 | 2690398.8889 | 1285526.8296
56 | 2690447.2644 | 1285626.1747
57 | 2690392.0905 | 1285583.8687
58 | 2690368.9015 | 1285564.6629
59 | 2690475.8842 | 1285588.3138
60 | 2690462.4645 | 1285638.7882
61 | 2690470.067 | 1285645.0969
62 | 2690359.8061 | 1285589.5452
63 | 2690328.3246 | 1285580.2889
64 | 2690265.1959 | 1285523.6601
65 | 2690334.4475 | 1285616.3466
66 | 2690271.2403 | 1285532.56
67 | 2690480.2587 | 1285653.9683
68 | 2690381.3668 | 1285652.5349
69 | 2690365.147 | 1285640.0248
70 | 2690388.7979 | 1285657.8849
71 | 2690358.3045 | 1285634.7472
72 | 2690404.509 | 1285668.7622
73 | 2690417.1161 | 1285677.4904
74 | 2690335.6741 | 1285640.9591
75 | 2690408.5872 | 1285689.2813
76 | 2690433.7112 | 1285687.6651
77 | 2690337.0183 | 1285667.9313
78 | 2690336.8138 | 1285699.134
79 | 2690504.1604 | 1285674.7735
80 | 2690513.8025 | 1285683.1664
81 | 2690336.7552 | 1285708.0624
82 | 2690179.5094 | 1285515.6257
83 | 2690153.6125 | 1285496.1384
84 | 2690148.5639 | 1285475.3874
85 | 2690179.7918 | 1285498.2392
86 | 2690201.9366 | 1285514.4443
87 | 2690261.5343 | 1285546.174
88 | 2690223.772 | 1285530.4229
89 | 2690311.9949 | 1285698.3522
90 | 2690283.6035 | 1285634.819
91 | 2690277.689 | 1285628.7399
92 | 2690392.0905 | 1285583.8687

## line_std_types
| c_nf_per_km | r_ohm_per_km | x_ohm_per_km | max_i_ka | type | q_mm2 | alpha | voltage_rating
NAYY 4x50 SE | 210 | 0.642 | 0.083 | 0.142 | cs | 50 | 0.00403 | LV
NAYY 4x120 SE | 264 | 0.225 | 0.08 | 0.242 | cs | 120 | 0.00403 | LV
NAYY 4x150 SE | 261 | 0.208 | 0.08 | 0.27 | cs | 150 | 0.00403 | LV
NA2XS2Y 1x95 RM/25 12/20 kV | 216 | 0.313 | 0.132 | 0.252 | cs | 95 | 0.00403 | MV
NA2XS2Y 1x185 RM/25 12/20 kV | 273 | 0.161 | 0.117 | 0.362 | cs | 185 | 0.00403 | MV
NA2XS2Y 1x240 RM/25 12/20 kV | 304 | 0.122 | 0.112 | 0.421 | cs | 240 | 0.00403 | MV
NA2XS2Y 1x95 RM/25 6/10 kV | 315 | 0.313 | 0.123 | 0.249 | cs | 95 | 0.00403 | MV
NA2XS2Y 1x185 RM/25 6/10 kV | 406 | 0.161 | 0.11 | 0.358 | cs | 185 | 0.00403 | MV
NA2XS2Y 1x240 RM/25 6/10 kV | 456 | 0.122 | 0.105 | 0.416 | cs | 240 | 0.00403 | MV
NA2XS2Y 1x150 RM/25 12/20 kV | 250 | 0.206 | 0.116 | 0.319 | cs | 150 | 0.00403 | MV
NA2XS2Y 1x120 RM/25 12/20 kV | 230 | 0.253 | 0.119 | 0.283 | cs | 120 | 0.00403 | MV
NA2XS2Y 1x70 RM/25 12/20 kV | 190 | 0.443 | 0.132 | 0.22 | cs | 70 | 0.00403 | MV
NA2XS2Y 1x150 RM/25 6/10 kV | 360 | 0.206 | 0.11 | 0.315 | cs | 150 | 0.00403 | MV
NA2XS2Y 1x120 RM/25 6/10 kV | 340 | 0.253 | 0.113 | 0.28 | cs | 120 | 0.00403 | MV
NA2XS2Y 1x70 RM/25 6/10 kV | 280 | 0.443 | 0.123 | 0.217 | cs | 70 | 0.00403 | MV
N2XS(FL)2Y 1x120 RM/35 64/110 kV | 112 | 0.153 | 0.166 | 0.366 | cs | 120 | 0.00393 | HV
N2XS(FL)2Y 1x185 RM/35 64/110 kV | 125 | 0.099 | 0.156 | 0.457 | cs | 185 | 0.00393 | HV
N2XS(FL)2Y 1x240 RM/35 64/110 kV | 135 | 0.075 | 0.149 | 0.526 | cs | 240 | 0.00393 | HV
N2XS(FL)2Y 1x300 RM/35 64/110 kV | 144 | 0.06 | 0.144 | 0.588 | cs | 300 | 0.00393 | HV
15-AL1/3-ST1A 0.4 | 11 | 1.8769 | 0.35 | 0.105 | ol | 16 | 0.00403 | LV
24-AL1/4-ST1A 0.4 | 11.25 | 1.2012 | 0.335 | 0.14 | ol | 24 | 0.00403 | LV
48-AL1/8-ST1A 0.4 | 12.2 | 0.5939 | 0.3 | 0.21 | ol | 48 | 0.00403 | LV
94-AL1/15-ST1A 0.4 | 13.2 | 0.306 | 0.29 | 0.35 | ol | 94 | 0.00403 | LV
34-AL1/6-ST1A 10.0 | 9.7 | 0.8342 | 0.36 | 0.17 | ol | 34 | 0.00403 | MV
48-AL1/8-ST1A 10.0 | 10.1 | 0.5939 | 0.35 | 0.21 | ol | 48 | 0.00403 | MV
70-AL1/11-ST1A 10.0 | 10.4 | 0.4132 | 0.339 | 0.29 | ol | 70 | 0.00403 | MV
94-AL1/15-ST1A 10.0 | 10.75 | 0.306 | 0.33 | 0.35 | ol | 94 | 0.00403 | MV
122-AL1/20-ST1A 10.0 | 11.1 | 0.2376 | 0.323 | 0.41 | ol | 122 | 0.00403 | MV
149-AL1/24-ST1A 10.0 | 11.25 | 0.194 | 0.315 | 0.47 | ol | 149 | 0.00403 | MV
34-AL1/6-ST1A 20.0 | 9.15 | 0.8342 | 0.382 | 0.17 | ol | 34 | 0.00403 | MV
48-AL1/8-ST1A 20.0 | 9.5 | 0.5939 | 0.372 | 0.21 | ol | 48 | 0.00403 | MV
70-AL1/11-ST1A 20.0 | 9.7 | 0.4132 | 0.36 | 0.29 | ol | 70 | 0.00403 | MV
94-AL1/15-ST1A 20.0 | 10 | 0.306 | 0.35 | 0.35 | ol | 94 | 0.00403 | MV
122-AL1/20-ST1A 20.0 | 10.3 | 0.2376 | 0.344 | 0.41 | ol | 122 | 0.00403 | MV
149-AL1/24-ST1A 20.0 | 10.5 | 0.194 | 0.337 | 0.47 | ol | 149 | 0.00403 | MV
184-AL1/30-ST1A 20.0 | 10.75 | 0.1571 | 0.33 | 0.535 | ol | 184 | 0.00403 | MV
243-AL1/39-ST1A 20.0 | 11 | 0.1188 | 0.32 | 0.645 | ol | 243 | 0.00403 | MV
48-AL1/8-ST1A 110.0 | 8 | 0.5939 | 0.46 | 0.21 | ol | 48 | 0.00403 | HV
70-AL1/11-ST1A 110.0 | 8.4 | 0.4132 | 0.45 | 0.29 | ol | 70 | 0.00403 | HV
94-AL1/15-ST1A 110.0 | 8.65 | 0.306 | 0.44 | 0.35 | ol | 94 | 0.00403 | HV
122-AL1/20-ST1A 110.0 | 8.5 | 0.2376 | 0.43 | 0.41 | ol | 122 | 0.00403 | HV
149-AL1/24-ST1A 110.0 | 8.75 | 0.194 | 0.41 | 0.47 | ol | 149 | 0.00403 | HV
184-AL1/30-ST1A 110.0 | 8.8 | 0.1571 | 0.4 | 0.535 | ol | 184 | 0.00403 | HV
243-AL1/39-ST1A 110.0 | 9 | 0.1188 | 0.39 | 0.645 | ol | 243 | 0.00403 | HV
305-AL1/39-ST1A 110.0 | 9.2 | 0.0949 | 0.38 | 0.74 | ol | 305 | 0.00403 | HV
490-AL1/64-ST1A 110.0 | 9.75 | 0.059 | 0.37 | 0.96 | ol | 490 | 0.00403 | HV
679-AL1/86-ST1A 110.0 | 9.95 | 0.042 | 0.36 | 1.15 | ol | 679 | 0.00403 | HV
490-AL1/64-ST1A 220.0 | 10 | 0.059 | 0.285 | 0.96 | ol | 490 | 0.00403 | HV
679-AL1/86-ST1A 220.0 | 11.7 | 0.042 | 0.275 | 1.15 | ol | 679 | 0.00403 | HV
490-AL1/64-ST1A 380.0 | 11 | 0.059 | 0.253 | 0.96 | ol | 490 | 0.00403 | HV
679-AL1/86-ST1A 380.0 | 14.6 | 0.042 | 0.25 | 1.15 | ol | 679 | 0.00403 | HV

## trafo_std_types
| i0_percent | pfe_kw | vkr_percent | sn_mva | vn_lv_kv | vn_hv_kv | vk_percent | shift_degree | vector_group | tap_side | tap_neutral | tap_min | tap_max | tap_step_degree | tap_step_percent | tap_phase_shifter
160 MVA 380/110 kV | 0.06 | 60 | 0.25 | 160 | 110 | 380 | 12.2 | 0 | Yy0 | hv | 0 | -9 | 9 | 0 | 1.5 | FALSE
100 MVA 220/110 kV | 0.06 | 55 | 0.26 | 100 | 110 | 220 | 12 | 0 | Yy0 | hv | 0 | -9 | 9 | 0 | 1.5 | FALSE
63 MVA 110/20 kV | 0.04 | 22 | 0.32 | 63 | 20 | 110 | 18 | 150 | YNd5 | hv | 0 | -9 | 9 | 0 | 1.5 | FALSE
40 MVA 110/20 kV | 0.05 | 18 | 0.34 | 40 | 20 | 110 | 16.2 | 150 | YNd5 | hv | 0 | -9 | 9 | 0 | 1.5 | FALSE
25 MVA 110/20 kV | 0.07 | 14 | 0.41 | 25 | 20 | 110 | 12 | 150 | YNd5 | hv | 0 | -9 | 9 | 0 | 1.5 | FALSE
63 MVA 110/10 kV | 0.04 | 22 | 0.32 | 63 | 10 | 110 | 18 | 150 | YNd5 | hv | 0 | -9 | 9 | 0 | 1.5 | FALSE
40 MVA 110/10 kV | 0.05 | 18 | 0.34 | 40 | 10 | 110 | 16.2 | 150 | YNd5 | hv | 0 | -9 | 9 | 0 | 1.5 | FALSE
25 MVA 110/10 kV | 0.07 | 14 | 0.41 | 25 | 10 | 110 | 12 | 150 | YNd5 | hv | 0 | -9 | 9 | 0 | 1.5 | FALSE
0.25 MVA 20/0.4 kV | 0.32 | 0.8 | 1.44 | 0.25 | 0.4 | 20 | 6 | 150 | Yzn5 | hv | 0 | -2 | 2 | 0 | 2.5 | FALSE
0.4 MVA 20/0.4 kV | 0.3375 | 1.35 | 1.425 | 0.4 | 0.4 | 20 | 6 | 150 | Dyn5 | hv | 0 | -2 | 2 | 0 | 2.5 | FALSE
0.63 MVA 20/0.4 kV | 0.2619 | 1.65 | 1.206 | 0.63 | 0.4 | 20 | 6 | 150 | Dyn5 | hv | 0 | -2 | 2 | 0 | 2.5 | FALSE
0.25 MVA 10/0.4 kV | 0.24 | 0.6 | 1.2 | 0.25 | 0.4 | 10 | 4 | 150 | Dyn5 | hv | 0 | -2 | 2 | 0 | 2.5 | FALSE
0.4 MVA 10/0.4 kV | 0.2375 | 0.95 | 1.325 | 0.4 | 0.4 | 10 | 4 | 150 | Dyn5 | hv | 0 | -2 | 2 | 0 | 2.5 | FALSE
0.63 MVA 10/0.4 kV | 0.1873 | 1.18 | 1.0794 | 0.63 | 0.4 | 10 | 4 | 150 | Dyn5 | hv | 0 | -2 | 2 | 0 | 2.5 | FALSE

## trafo3w_std_types
| sn_hv_mva | sn_mv_mva | sn_lv_mva | vn_hv_kv | vn_mv_kv | vn_lv_kv | vk_hv_percent | vk_mv_percent | vk_lv_percent | vkr_hv_percent | vkr_mv_percent | vkr_lv_percent | pfe_kw | i0_percent | shift_mv_degree | shift_lv_degree | vector_group | tap_side | tap_neutral | tap_min | tap_max | tap_step_percent
63/25/38 MVA 110/20/10 kV | 63 | 25 | 38 | 110 | 20 | 10 | 10.4 | 10.4 | 10.4 | 0.28 | 0.32 | 0.35 | 35 | 0.89 | 0 | 0 | YN0yn0yn0 | hv | 0 | -10 | 10 | 1.2
63/25/38 MVA 110/10/10 kV | 63 | 25 | 38 | 110 | 10 | 10 | 10.4 | 10.4 | 10.4 | 0.28 | 0.32 | 0.35 | 35 | 0.89 | 0 | 0 | YN0yn0yn0 | hv | 0 | -10 | 10 | 1.2

## fuse_std_types
| fuse_type | i_rated_a | t_avg | t_min | t_total | x_avg | x_min | x_total
HV 100A | HV 100A | 100 | 0 | [10.0, 3.64, 0.854, 0.281, 0.1, 0.0531, 0.022, 0.01] | [10.0, 4.267, 1.21, 0.403, 0.1, 0.058, 0.022, 0.01] | 0 | [300.0, 350.0, 450.0, 550.0, 700.0, 850.0, 1200.0, 1752.0] | [600.0, 700.0, 900.0, 1150.0, 1665.0, 2000.0, 3000.0, 4313.0]
HV 10A | HV 10A | 10 | 0 | [10.0, 1675.0, 0.344, 0.156, 0.1, 0.0417, 0.0171, 0.01] | [10.0, 1.3, 0.3, 0.155, 0.1, 0.0555, 0.023, 0.01] | 0 | [30.0, 32.0, 35.0, 37.0, 39.0, 50.0, 70.0, 88.0] | [60.0, 70.0, 80.0, 87.0, 94.0, 110.0, 150.0, 216.0]
HV 125A | HV 125A | 125 | 0 | [10.0, 1.82, 0.344, 0.1, 0.0467, 0.0269, 0.01] | [10.0, 2.478, 0.426, 0.1, 0.0427, 0.0211, 0.01] | 0 | [375.0, 500.0, 700.0, 925.0, 1200.0, 1500.0, 2341.0] | [750.0, 1000.0, 1500.0, 2200.0, 3000.0, 4000.0, 5765.0]
HV 160A | HV 160A | 160 | 0 | [10.0, 4.15, 1.03, 0.198, 0.1, 0.051, 0.0172, 0.01] | [10.0, 2.3, 0.734, 0.274, 0.1, 0.046, 0.0177, 0.01] | 0 | [480.0, 550.0, 700.0, 1000.0, 1260.0, 1600.0, 2500.0, 3227.0] | [960.0, 1300.0, 1700.0, 2200.0, 2996.0, 4000.0, 6000.0, 7946.0]
HV 16A | HV 16A | 16 | 0 | [10.0, 0.352, 0.164, 0.1, 0.0649, 0.0342, 0.01] | [10.0, 2.34, 0.722, 0.181, 0.1, 0.055, 0.0296, 0.01] | 0 | [48.0, 60.0, 65.0, 71.0, 80.0, 100.0, 162.0] | [96.0, 110.0, 125.0, 150.0, 168.0, 200.0, 250.0, 398.0]
HV 200A | HV 200A | 200 | 0 | [10.0, 4.267, 1.21, 0.403, 0.1, 0.058, 0.022, 0.01] | [10.0, 3.73, 1.654, 0.328, 0.1, 0.0531, 0.019, 0.01] | 0 | [600.0, 700.0, 900.0, 1150.0, 1665.0, 2000.0, 3000.0, 4313.0] | [1200.0, 1500.0, 1800.0, 2700.0, 3960.0, 5000.0, 7500.0, 10620.0]
HV 20A | HV 20A | 20 | 0 | [10.0, 1.3, 0.3, 0.155, 0.1, 0.0555, 0.023, 0.01] | [10.0, 1.3, 0.161, 0.1, 0.0611, 0.0399, 0.0141, 0.01] | 0 | [60.0, 70.0, 80.0, 87.0, 94.0, 110.0, 150.0, 216.0] | [120.0, 150.0, 200.0, 223.0, 260.0, 300.0, 450.0, 532.0]
HV 25A | HV 25A | 25 | 0 | [10.0, 2.512, 0.833, 0.299, 0.1, 0.0372, 0.0223, 0.01] | [10.0, 3.125, 0.597, 0.198, 0.1, 0.0378, 0.022, 0.01] | 0 | [75.0, 82.0, 90.0, 100.0, 124.0, 170.0, 200.0, 289.0] | [150.0, 170.0, 210.0, 250.0, 294.0, 400.0, 500.0, 711.0]
HV 31.5A | HV 31.5A | 31.5 | 0 | [10.0, 2.34, 0.722, 0.181, 0.1, 0.055, 0.0296, 0.01] | [10.0, 2.84, 0.368, 0.164, 0.1, 0.0621, 0.0378, 0.0195, 0.01] | 0 | [95.0, 110.0, 125.0, 150.0, 165.0, 200.0, 250.0, 390.0] | [189.0, 220.0, 300.0, 350.0, 393.0, 450.0, 530.0, 700.0, 960.0]
HV 40A | HV 40A | 40 | 0 | [10.0, 1.3, 0.161, 0.1, 0.0611, 0.0399, 0.0141, 0.01] | [10.0, 2.05, 0.369, 0.198, 0.1, 0.051, 0.0298, 0.01] | 0 | [120.0, 150.0, 200.0, 223.0, 260.0, 300.0, 450.0, 532.0] | [240.0, 300.0, 400.0, 450.0, 530.0, 650.0, 800.0, 1311.0]
HV 50A | HV 50A | 50 | 0 | [10.0, 3.215, 0.597, 0.198, 0.1, 0.0378, 0.022, 0.01] | [10.0, 3.64, 0.854, 0.281, 0.1, 0.0531, 0.022, 0.01] | 0 | [150.0, 170.0, 210.0, 250.0, 294.0, 400.0, 500.0, 711.0] | [300.0, 350.0, 450.0, 550.0, 700.0, 850.0, 1200.0, 1752.0]
HV 6.3A | HV 6.3A | 6.3 | 0 | [10.0, 1.39, 0.344, 0.168, 0.1, 0.056, 0.0263, 0.01] | [10.0, 1.711, 0.516, 0.198, 0.1, 0.0634, 0.0303, 0.01] | 0 | [19.0, 19.5, 20.4, 20.8, 22.0, 25.0, 32.0, 48.0] | [38.0, 40.0, 43.0, 48.0, 53.0, 60.0, 75.0, 118.0]
HV 63A | HV 63A | 63 | 0 | [10.0, 2.84, 0.368, 0.164, 0.1, 0.0621, 0.0378, 0.0195, 0.01] | [10.0, 1.82, 0.344, 0.1, 0.0467, 0.0269, 0.01] | 0 | [189.0, 220.0, 300.0, 350.0, 393.0, 450.0, 530.0, 700.0, 961.0] | [378.0, 500.0, 700.0, 934.0, 1200.0, 1500.0, 2366.0]
HV 80A | HV 80A | 80 | 0 | [10.0, 2.05, 0.369, 0.198, 0.1, 0.051, 0.0298, 0.01] | [10.0, 4.15, 1.03, 0.198, 0.1, 0.051, 0.0172, 0.01] | 0 | [240.0, 300.0, 400.0, 450.0, 530.0, 650.0, 800.0, 1311.0] | [480.0, 550.0, 700.0, 1000.0, 1260.0, 1600.0, 2500.0, 3227.0]
Siemens NH-1-100 | Siemens NH-1-100 | 100 | [5400.0, 2000.0, 400.0, 20.0, 1.0, 0.2, 0.012, 0.004] | 0 | 0 | [150.0, 190.0, 250.0, 430.0, 900.0, 1250.0, 2700.0, 3600.0] | 0 | 0
Siemens NH-1-125 | Siemens NH-1-125 | 125 | [4800.0, 120.0, 7.0, 0.1, 0.004] | 0 | 0 | [180.0, 400.0, 740.0, 2000.0, 4250.0] | 0 | 0
Siemens NH-1-16 | Siemens NH-1-16 | 16 | [4000.0, 400.0, 2.0, 0.1, 0.04, 0.01] | 0 | 0 | [26.0, 35.0, 75.0, 150.0, 200.0, 300.0] | 0 | 0
Siemens NH-1-160 | Siemens NH-1-160 | 160 | [4800.0, 120.0, 7.0, 0.1, 0.004] | 0 | 0 | [210.0, 500.0, 900.0, 2300.0, 5000.0] | 0 | 0
Siemens NH-1-25 | Siemens NH-1-25 | 25 | [4000.0, 1000.0, 10.0, 0.2, 0.02, 0.01] | 0 | 0 | [40.0, 50.0, 100.0, 210.0, 400.0, 500.0] | 0 | 0
Siemens NH-1-50 | Siemens NH-1-50 | 50 | [4000.0, 40.0, 4.0, 1.0, 0.02, 0.01] | 0 | 0 | [86.0, 200.0, 300.0, 400.0, 1000.0, 1280.0] | 0 | 0
Siemens NH-1-63 | Siemens NH-1-63 | 63 | [4000.0, 100.0, 10.0, 2.0, 0.04, 0.01] | 0 | 0 | [100.0, 200.0, 300.0, 400.0, 1000.0, 1500.0] | 0 | 0
Siemens NH-1-80 | Siemens NH-1-80 | 80 | [4800.0, 120.0, 7.0, 0.1, 0.01] | 0 | 0 | [150.58, 250.0, 450.0, 1150.0, 2470.0] | 0 | 0
Siemens NH-2-1000 | Siemens NH-2-1000 | 1000 | [4800.0, 120.0, 7.0, 0.1, 0.004] | 0 | 0 | [1900.0, 3500.0, 8400.0, 24000.0, 52000.0] | 0 | 0
Siemens NH-2-200 | Siemens NH-2-200 | 200 | [4800.0, 120.0, 7.0, 0.1, 0.004] | 0 | 0 | [280.0, 650.0, 1200.0, 3000.0, 7000.0] | 0 | 0
Siemens NH-2-224 | Siemens NH-2-224 | 224 | [4800.0, 120.0, 7.0, 0.2, 0.04, 0.004] | 0 | 0 | [400.0, 750.0, 1453.0, 3025.0, 4315.0, 7600.0] | 0 | 0
Siemens NH-2-250 | Siemens NH-2-250 | 250 | [4800.0, 120.0, 7.0, 0.1, 0.004] | 0 | 0 | [450.0, 800.0, 1650.0, 4000.0, 8500.0] | 0 | 0
Siemens NH-2-315 | Siemens NH-2-315 | 315 | [4800.0, 120.0, 7.0, 0.1, 0.004] | 0 | 0 | [550.0, 920.0, 1900.0, 5000.0, 11000.0] | 0 | 0
Siemens NH-2-355 | Siemens NH-2-355 | 355 | [4800.0, 120.0, 6.0, 0.1, 0.004] | 0 | 0 | [650.0, 1116.27, 2350.0, 5840.0, 12790.0] | 0 | 0
Siemens NH-2-400 | Siemens NH-2-400 | 400 | [4800.0, 120.0, 7.0, 0.1, 0.004] | 0 | 0 | [720.0, 1350.0, 2800.0, 6500.0, 15000.0] | 0 | 0
Siemens NH-2-425 | Siemens NH-2-425 | 425 | [4800.0, 120.0, 7.0, 0.1, 0.004] | 0 | 0 | [850.0, 1500.0, 3050.0, 7500.0, 16500.0] | 0 | 0
Siemens NH-2-630 | Siemens NH-2-630 | 630 | [4800.0, 120.0, 7.0, 0.1, 0.004] | 0 | 0 | [1200.0, 2000.0, 4800.0, 12000.0, 26000.0] | 0 | 0

## dtypes
| element | column | dtype
0 | bus | name | object
1 | bus | vn_kv | float64
2 | bus | type | object
3 | bus | zone | object
4 | bus | in_service | bool
5 | load | name | object
6 | load | bus | uint32
7 | load | p_mw | float64
8 | load | q_mvar | float64
9 | load | const_z_percent | float64
10 | load | const_i_percent | float64
11 | load | sn_mva | float64
12 | load | scaling | float64
13 | load | in_service | bool
14 | load | type | object
15 | ext_grid | name | object
16 | ext_grid | bus | uint32
17 | ext_grid | vm_pu | float64
18 | ext_grid | va_degree | float64
19 | ext_grid | slack_weight | float64
20 | ext_grid | in_service | bool
21 | line | name | object
22 | line | std_type | object
23 | line | from_bus | uint32
24 | line | to_bus | uint32
25 | line | length_km | float64
26 | line | r_ohm_per_km | float64
27 | line | x_ohm_per_km | float64
28 | line | c_nf_per_km | float64
29 | line | g_us_per_km | float64
30 | line | max_i_ka | float64
31 | line | df | float64
32 | line | parallel | uint32
33 | line | type | object
34 | line | in_service | bool
35 | trafo | name | object
36 | trafo | std_type | object
37 | trafo | hv_bus | uint32
38 | trafo | lv_bus | uint32
39 | trafo | sn_mva | float64
40 | trafo | vn_hv_kv | float64
41 | trafo | vn_lv_kv | float64
42 | trafo | vk_percent | float64
43 | trafo | vkr_percent | float64
44 | trafo | pfe_kw | float64
45 | trafo | i0_percent | float64
46 | trafo | shift_degree | float64
47 | trafo | tap_side | object
48 | trafo | tap_neutral | int32
49 | trafo | tap_min | int32
50 | trafo | tap_max | int32
51 | trafo | tap_step_percent | float64
52 | trafo | tap_step_degree | float64
53 | trafo | tap_pos | int32
54 | trafo | tap_phase_shifter | bool
55 | trafo | parallel | uint32
56 | trafo | df | float64
57 | trafo | in_service | bool
58 | line_geodata | coords | object
59 | bus_geodata | x | float64
60 | bus_geodata | y | float64
61 | bus_geodata | coords | object

## parameters
| version | format_version | converged | OPF_converged | name | f_hz | sn_mva
0 | 2.14.6 | 2.14.0 | FALSE | FALSE |  | 50 | 1