## bus
| name | vn_kv | type | zone | in_service
0 | bus_LV_2939-73_0_4_node_0 | 0.4 | n |  | TRUE
1 | bus_LV_2939-73_0_4_node_1 | 0.4 | n |  | TRUE
2 | bus_LV_2939-73_0_4_node_2 | 0.4 | n |  | TRUE
3 | bus_LV_2939-73_0_4_node_3 | 0.4 | n |  | TRUE
4 | bus_LV_2939-73_0_4_node_4 | 0.4 | n |  | TRUE
5 | bus_LV_2939-73_0_4_node_5 | 0.4 | n |  | TRUE
6 | bus_LV_2939-73_0_4_node_7 | 0.4 | n |  | TRUE
7 | bus_LV_2939-73_0_4_node_8 | 0.4 | n |  | TRUE
8 | bus_LV_2939-73_0_4_node_12 | 0.4 | n |  | TRUE
9 | bus_LV_2939-73_0_4_node_9 | 0.4 | n |  | TRUE
10 | bus_LV_2939-73_0_4_node_13 | 0.4 | n |  | TRUE
11 | bus_LV_2939-73_0_4_node_10 | 0.4 | n |  | TRUE
12 | bus_LV_2939-73_0_4_node_11 | 0.4 | n |  | TRUE
13 | bus_LV_2939-73_0_4_node_17 | 0.4 | n |  | TRUE
14 | bus_LV_2939-73_0_4_node_14 | 0.4 | n |  | TRUE
15 | bus_LV_2939-73_0_4_node_18 | 0.4 | n |  | TRUE
16 | bus_LV_2939-73_0_4_node_15 | 0.4 | n |  | TRUE
17 | bus_LV_2939-73_0_4_node_16 | 0.4 | n |  | TRUE
18 | bus_LV_2939-73_0_4_node_19 | 0.4 | n |  | TRUE
19 | bus_LV_2939-73_0_4_node_21 | 0.4 | n |  | TRUE
20 | bus_LV_2939-73_0_4_node_22 | 0.4 | n |  | TRUE
21 | bus_LV_2939-73_0_4_node_68 | 0.4 | n |  | TRUE
22 | bus_LV_2939-73_0_4_node_72 | 0.4 | n |  | TRUE
23 | bus_LV_2939-73_0_4_node_23 | 0.4 | n |  | TRUE
24 | bus_LV_2939-73_0_4_node_24 | 0.4 | n |  | TRUE
25 | bus_LV_2939-73_0_4_node_25 | 0.4 | n |  | TRUE
26 | bus_LV_2939-73_0_4_node_60 | 0.4 | n |  | TRUE
27 | bus_LV_2939-73_0_4_node_26 | 0.4 | n |  | TRUE
28 | bus_LV_2939-73_0_4_node_27 | 0.4 | n |  | TRUE
29 | bus_LV_2939-73_0_4_node_58 | 0.4 | n |  | TRUE
30 | bus_LV_2939-73_0_4_node_65 | 0.4 | n |  | TRUE
31 | bus_LV_2939-73_0_4_node_66 | 0.4 | n |  | TRUE
32 | bus_LV_2939-73_0_4_node_28 | 0.4 | n |  | TRUE
33 | bus_LV_2939-73_0_4_node_29 | 0.4 | n |  | TRUE
34 | bus_LV_2939-73_0_4_node_30 | 0.4 | n |  | TRUE
35 | bus_LV_2939-73_0_4_node_31 | 0.4 | n |  | TRUE
36 | bus_LV_2939-73_0_4_node_32 | 0.4 | n |  | TRUE
37 | bus_LV_2939-73_0_4_node_54 | 0.4 | n |  | TRUE
38 | bus_LV_2939-73_0_4_node_55 | 0.4 | n |  | TRUE
39 | bus_LV_2939-73_0_4_node_47 | 0.4 | n |  | TRUE
40 | bus_LV_2939-73_0_4_node_33 | 0.4 | n |  | TRUE
41 | bus_LV_2939-73_0_4_node_53 | 0.4 | n |  | TRUE
42 | bus_LV_2939-73_0_4_node_40 | 0.4 | n |  | TRUE
43 | bus_LV_2939-73_0_4_node_42 | 0.4 | n |  | TRUE
44 | bus_LV_2939-73_0_4_node_34 | 0.4 | n |  | TRUE
45 | bus_LV_2939-73_0_4_node_52 | 0.4 | n |  | TRUE
46 | bus_LV_2939-73_0_4_node_49 | 0.4 | n |  | TRUE
47 | bus_LV_2939-73_0_4_node_35 | 0.4 | n |  | TRUE
48 | bus_LV_2939-73_0_4_node_67 | 0.4 | n |  | TRUE
49 | bus_LV_2939-73_0_4_node_51 | 0.4 | n |  | TRUE
50 | bus_LV_2939-73_0_4_node_45 | 0.4 | n |  | TRUE
51 | bus_LV_2939-73_0_4_node_38 | 0.4 | n |  | TRUE
52 | bus_LV_2939-73_0_4_node_41 | 0.4 | n |  | TRUE
53 | bus_LV_2939-73_0_4_node_73 | 0.4 | n |  | TRUE
54 | bus_LV_2939-73_0_4_node_50 | 0.4 | n |  | TRUE
55 | bus_LV_2939-73_0_4_node_59 | 0.4 | n |  | TRUE
56 | bus_LV_2939-73_0_4_node_36 | 0.4 | n |  | TRUE
57 | bus_LV_2939-73_0_4_node_37 | 0.4 | n |  | TRUE
58 | bus_LV_2939-73_0_4_node_39 | 0.4 | n |  | TRUE
59 | bus_LV_2939-73_0_4_node_43 | 0.4 | n |  | TRUE
60 | bus_LV_2939-73_0_4_node_44 | 0.4 | n |  | TRUE
61 | bus_LV_2939-73_0_4_node_62 | 0.4 | n |  | TRUE
62 | bus_LV_2939-73_0_4_node_64 | 0.4 | n |  | TRUE
63 | bus_LV_2939-73_0_4_node_63 | 0.4 | n |  | TRUE
64 | bus_LV_2939-73_0_4_node_70 | 0.4 | n |  | TRUE
65 | bus_LV_2939-73_0_4_node_56 | 0.4 | n |  | TRUE
66 | bus_LV_2939-73_0_4_node_57 | 0.4 | n |  | TRUE
67 | bus_LV_2939-73_0_4_node_61 | 0.4 | n |  | TRUE
68 | bus_LV_2939-73_0_4_node_75 | 0.4 | n |  | TRUE
69 | bus_LV_2939-73_0_4_node_76 | 0.4 | n |  | TRUE
70 | bus_LV_2939-73_0_4_node_71 | 0.4 | n |  | TRUE
71 | bus_MV_579_0_node_68 | 20 | n |  | TRUE

## load
| name | bus | p_mw | q_mvar | const_z_percent | const_i_percent | sn_mva | scaling | in_service | type
0 | LV_2939-73_0_4_load_0 | 0 | 0.0020027 | 0.00050193 | 0 | 0 |  | 1 | TRUE | wye
1 | LV_2939-73_0_4_load_1 | 1 | 0.0028684 | 0.00071889 | 0 | 0 |  | 1 | TRUE | wye
2 | LV_2939-73_0_4_load_3 | 3 | 0.0034745 | 0.0008708 | 0 | 0 |  | 1 | TRUE | wye
3 | LV_2939-73_0_4_load_4 | 4 | 0.0024204 | 0.00060661 | 0 | 0 |  | 1 | TRUE | wye
4 | LV_2939-73_0_4_load_5 | 5 | 0.0029847 | 0.00074805 | 0 | 0 |  | 1 | TRUE | wye
5 | LV_2939-73_0_4_load_7 | 6 | 0.0025325 | 0.00063469 | 0 | 0 |  | 1 | TRUE | wye
6 | LV_2939-73_0_4_load_8 | 7 | 0.0017576 | 0.0004405 | 0 | 0 |  | 1 | TRUE | wye
7 | LV_2939-73_0_4_load_9 | 9 | 0.011067 | 0.0027737 | 0 | 0 |  | 1 | TRUE | wye
8 | LV_2939-73_0_4_load_10 | 11 | 0.0077948 | 0.0019536 | 0 | 0 |  | 1 | TRUE | wye
9 | LV_2939-73_0_4_load_11 | 12 | 0.0086965 | 0.0021796 | 0 | 0 |  | 1 | TRUE | wye
10 | LV_2939-73_0_4_load_17 | 13 | 0.0029518 | 0.0007398 | 0 | 0 |  | 1 | TRUE | wye
11 | LV_2939-73_0_4_load_14 | 14 | 0.0020134 | 0.00050459 | 0 | 0 |  | 1 | TRUE | wye
12 | LV_2939-73_0_4_load_18 | 15 | 0.0041966 | 0.0010518 | 0 | 0 |  | 1 | TRUE | wye
13 | LV_2939-73_0_4_load_15 | 16 | 0.0029165 | 0.00073094 | 0 | 0 |  | 1 | TRUE | wye
14 | LV_2939-73_0_4_load_16 | 17 | 0.0022271 | 0.00055817 | 0 | 0 |  | 1 | TRUE | wye
15 | LV_2939-73_0_4_load_19 | 18 | 0.0053265 | 0.001335 | 0 | 0 |  | 1 | TRUE | wye
16 | LV_2939-73_0_4_load_21 | 19 | 0.0026574 | 0.00066601 | 0 | 0 |  | 1 | TRUE | wye
17 | LV_2939-73_0_4_load_68 | 21 | 0.0015597 | 0.00039091 | 0 | 0 |  | 1 | TRUE | wye
18 | LV_2939-73_0_4_load_23 | 23 | 0.005743 | 0.0014393 | 0 | 0 |  | 1 | TRUE | wye
19 | LV_2939-73_0_4_load_24 | 24 | 0.0079277 | 0.0019869 | 0 | 0 |  | 1 | TRUE | wye
20 | LV_2939-73_0_4_load_60 | 26 | 0.012609 | 0.0031601 | 0 | 0 |  | 1 | TRUE | wye
21 | LV_2939-73_0_4_load_26 | 27 | 0.0039097 | 0.00097985 | 0 | 0 |  | 1 | TRUE | wye
22 | LV_2939-73_0_4_load_27 | 28 | 0.0077962 | 0.0019539 | 0 | 0 |  | 1 | TRUE | wye
23 | LV_2939-73_0_4_load_65 | 30 | 0.0063758 | 0.0015979 | 0 | 0 |  | 1 | TRUE | wye
24 | LV_2939-73_0_4_load_66 | 31 | 0.0076105 | 0.0019074 | 0 | 0 |  | 1 | TRUE | wye
25 | LV_2939-73_0_4_load_28 | 32 | 0.045753 | 0.011467 | 0 | 0 |  | 1 | TRUE | wye
26 | LV_2939-73_0_4_load_29 | 33 | 0.0038633 | 0.00096823 | 0 | 0 |  | 1 | TRUE | wye
27 | LV_2939-73_0_4_load_32 | 36 | 0.017257 | 0.004325 | 0 | 0 |  | 1 | TRUE | wye
28 | LV_2939-73_0_4_load_54 | 37 | 0.012431 | 0.0031156 | 0 | 0 |  | 1 | TRUE | wye
29 | LV_2939-73_0_4_load_55 | 38 | 0.01185 | 0.0029699 | 0 | 0 |  | 1 | TRUE | wye
30 | LV_2939-73_0_4_load_53 | 41 | 0.0069686 | 0.0017465 | 0 | 0 |  | 1 | TRUE | wye
31 | LV_2939-73_0_4_load_42 | 43 | 0.00096755 | 0.00024249 | 0 | 0 |  | 1 | TRUE | wye
32 | LV_2939-73_0_4_load_52 | 45 | 0.0099119 | 0.0024842 | 0 | 0 |  | 1 | TRUE | wye
33 | LV_2939-73_0_4_load_49 | 46 | 0.019595 | 0.0049109 | 0 | 0 |  | 1 | TRUE | wye
34 | LV_2939-73_0_4_load_45 | 50 | 0.0077926 | 0.001953 | 0 | 0 |  | 1 | TRUE | wye
35 | LV_2939-73_0_4_load_38 | 51 | 0.0018243 | 0.00045721 | 0 | 0 |  | 1 | TRUE | wye
36 | LV_2939-73_0_4_load_41 | 52 | 0.001773 | 0.00044435 | 0 | 0 |  | 1 | TRUE | wye
37 | LV_2939-73_0_4_load_73 | 53 | 0.0037068 | 0.00092902 | 0 | 0 |  | 1 | TRUE | wye
38 | LV_2939-73_0_4_load_59 | 55 | 0.01185 | 0.0029699 | 0 | 0 |  | 1 | TRUE | wye
39 | LV_2939-73_0_4_load_36 | 56 | 0.0087041 | 0.0021814 | 0 | 0 |  | 1 | TRUE | wye
40 | LV_2939-73_0_4_load_37 | 57 | 0.0011461 | 0.00028724 | 0 | 0 |  | 1 | TRUE | wye
41 | LV_2939-73_0_4_load_39 | 58 | 0.0017859 | 0.00044759 | 0 | 0 |  | 1 | TRUE | wye
42 | LV_2939-73_0_4_load_43 | 59 | 0.0034389 | 0.00086188 | 0 | 0 |  | 1 | TRUE | wye
43 | LV_2939-73_0_4_load_44 | 60 | 0.0026088 | 0.00065383 | 0 | 0 |  | 1 | TRUE | wye
44 | LV_2939-73_0_4_load_62 | 61 | 0.0061298 | 0.0015363 | 0 | 0 |  | 1 | TRUE | wye
45 | LV_2939-73_0_4_load_64 | 62 | 0.0030907 | 0.00077461 | 0 | 0 |  | 1 | TRUE | wye
46 | LV_2939-73_0_4_load_70 | 64 | 0.0017096 | 0.00042847 | 0 | 0 |  | 1 | TRUE | wye
47 | LV_2939-73_0_4_load_56 | 65 | 0.0035735 | 0.0008956 | 0 | 0 |  | 1 | TRUE | wye
48 | LV_2939-73_0_4_load_57 | 66 | 0.0064577 | 0.0016184 | 0 | 0 |  | 1 | TRUE | wye
49 | LV_2939-73_0_4_load_61 | 67 | 0.0077301 | 0.0019373 | 0 | 0 |  | 1 | TRUE | wye
50 | LV_2939-73_0_4_load_75 | 68 | 0.0044931 | 0.0011261 | 0 | 0 |  | 1 | TRUE | wye
51 | LV_2939-73_0_4_load_76 | 69 | 0.0062511 | 0.0015667 | 0 | 0 |  | 1 | TRUE | wye
52 | LV_2939-73_0_4_load_71 | 70 | 0.006247 | 0.0015656 | 0 | 0 |  | 1 | TRUE | wye

## ext_grid
| name | bus | vm_pu | va_degree | slack_weight | in_service
0 |  | 55 | 1 | 0 | 1 | TRUE

## line
| name | std_type | from_bus | to_bus | length_km | r_ohm_per_km | x_ohm_per_km | c_nf_per_km | g_us_per_km | max_i_ka | df | parallel | type | in_service
0 | LV_2939-73_0_4_line_0 |  | 0 | 1 | 0.0038946 | 0.125 | 0.08 | 261 | 0 | 0.364 | 1 | 1 | cs | TRUE
1 | LV_2939-73_0_4_line_1 |  | 0 | 2 | 0.016989 | 0.125 | 0.08 | 261 | 0 | 0.364 | 1 | 1 | cs | TRUE
2 | LV_2939-73_0_4_line_2 |  | 1 | 3 | 0.01874 | 0.125 | 0.08 | 261 | 0 | 0.364 | 1 | 1 | cs | TRUE
3 | LV_2939-73_0_4_line_3 |  | 2 | 4 | 0.028387 | 0.125 | 0.08 | 261 | 0 | 0.364 | 1 | 1 | cs | TRUE
4 | LV_2939-73_0_4_line_4 |  | 2 | 5 | 0.03555 | 0.125 | 0.08 | 261 | 0 | 0.364 | 1 | 1 | cs | TRUE
5 | LV_2939-73_0_4_line_5 |  | 3 | 6 | 0.019132 | 0.125 | 0.08 | 261 | 0 | 0.364 | 1 | 1 | cs | TRUE
6 | LV_2939-73_0_4_line_6 |  | 5 | 7 | 0.018994 | 0.125 | 0.08 | 261 | 0 | 0.364 | 1 | 1 | cs | TRUE
7 | LV_2939-73_0_4_line_7 |  | 6 | 8 | 0.014142 | 0.125 | 0.08 | 261 | 0 | 0.364 | 1 | 1 | cs | TRUE
8 | LV_2939-73_0_4_line_8 |  | 7 | 9 | 0.019666 | 0.125 | 0.08 | 261 | 0 | 0.364 | 1 | 1 | cs | TRUE
9 | LV_2939-73_0_4_line_9 |  | 8 | 10 | 0.010306 | 0.125 | 0.08 | 261 | 0 | 0.364 | 1 | 1 | cs | TRUE
10 | LV_2939-73_0_4_line_10 |  | 9 | 11 | 0.083468 | 0.125 | 0.08 | 261 | 0 | 0.364 | 1 | 1 | cs | TRUE
11 | LV_2939-73_0_4_line_11 |  | 10 | 13 | 0.0044515 | 0.125 | 0.08 | 261 | 0 | 0.364 | 1 | 1 | cs | TRUE
12 | LV_2939-73_0_4_line_12 |  | 10 | 14 | 0.018093 | 0.125 | 0.08 | 261 | 0 | 0.364 | 1 | 1 | cs | TRUE
13 | LV_2939-73_0_4_line_13 |  | 11 | 12 | 0.042222 | 0.125 | 0.08 | 261 | 0 | 0.364 | 1 | 1 | cs | TRUE
14 | LV_2939-73_0_4_line_14 |  | 13 | 15 | 0.026921 | 0.125 | 0.08 | 261 | 0 | 0.364 | 1 | 1 | cs | TRUE
15 | LV_2939-73_0_4_line_15 |  | 14 | 16 | 0.011647 | 0.125 | 0.08 | 261 | 0 | 0.364 | 1 | 1 | cs | TRUE
16 | LV_2939-73_0_4_line_16 |  | 15 | 18 | 0.012079 | 0.125 | 0.08 | 261 | 0 | 0.364 | 1 | 1 | cs | TRUE
17 | LV_2939-73_0_4_line_17 |  | 16 | 17 | 0.047147 | 0.125 | 0.08 | 261 | 0 | 0.364 | 1 | 1 | cs | TRUE
18 | LV_2939-73_0_4_line_18 |  | 18 | 19 | 0.01686 | 0.125 | 0.08 | 261 | 0 | 0.364 | 1 | 1 | cs | TRUE
19 | LV_2939-73_0_4_line_19 |  | 19 | 20 | 0.014111 | 0.125 | 0.08 | 261 | 0 | 0.364 | 1 | 1 | cs | TRUE
20 | LV_2939-73_0_4_line_20 |  | 20 | 23 | 0.016404 | 0.125 | 0.08 | 261 | 0 | 0.364 | 1 | 1 | cs | TRUE
21 | LV_2939-73_0_4_line_21 |  | 20 | 24 | 0.023554 | 0.125 | 0.08 | 261 | 0 | 0.364 | 1 | 1 | cs | TRUE
22 | LV_2939-73_0_4_line_22 |  | 21 | 22 | 0.030953 | 0.125 | 0.08 | 261 | 0 | 0.364 | 1 | 1 | cs | TRUE
23 | LV_2939-73_0_4_line_23 |  | 22 | 64 | 0.013421 | 0.125 | 0.08 | 261 | 0 | 0.364 | 1 | 1 | cs | TRUE
24 | LV_2939-73_0_4_line_24 |  | 22 | 37 | 0.04512 | 0.125 | 0.08 | 261 | 0 | 0.364 | 1 | 1 | cs | TRUE
25 | LV_2939-73_0_4_line_25 |  | 23 | 25 | 0.021371 | 0.125 | 0.08 | 261 | 0 | 0.364 | 1 | 1 | cs | TRUE
26 | LV_2939-73_0_4_line_26 |  | 24 | 26 | 0.0086381 | 0.125 | 0.08 | 261 | 0 | 0.364 | 1 | 1 | cs | TRUE
27 | LV_2939-73_0_4_line_27 |  | 25 | 27 | 0.020966 | 0.125 | 0.08 | 261 | 0 | 0.364 | 1 | 1 | cs | TRUE
28 | LV_2939-73_0_4_line_28 |  | 25 | 28 | 0.015762 | 0.125 | 0.08 | 261 | 0 | 0.364 | 1 | 1 | cs | TRUE
29 | LV_2939-73_0_4_line_29 |  | 26 | 29 | 0.016808 | 0.125 | 0.08 | 261 | 0 | 0.364 | 1 | 1 | cs | TRUE
30 | LV_2939-73_0_4_line_30 |  | 27 | 30 | 0.020197 | 0.125 | 0.08 | 261 | 0 | 0.364 | 1 | 1 | cs | TRUE
31 | LV_2939-73_0_4_line_31 |  | 29 | 67 | 0.049729 | 0.125 | 0.08 | 261 | 0 | 0.364 | 1 | 1 | cs | TRUE
32 | LV_2939-73_0_4_line_32 |  | 29 | 65 | 0.0066682 | 0.125 | 0.08 | 261 | 0 | 0.364 | 1 | 1 | cs | TRUE
33 | LV_2939-73_0_4_line_33 |  | 30 | 31 | 0.027663 | 0.125 | 0.08 | 261 | 0 | 0.364 | 1 | 1 | cs | TRUE
34 | LV_2939-73_0_4_line_34 |  | 31 | 68 | 0.045798 | 0.125 | 0.08 | 261 | 0 | 0.364 | 1 | 1 | cs | TRUE
35 | LV_2939-73_0_4_line_35 |  | 32 | 33 | 0.029263 | 0.125 | 0.08 | 261 | 0 | 0.364 | 1 | 1 | cs | TRUE
36 | LV_2939-73_0_4_line_36 |  | 32 | 34 | 0.011869 | 0.125 | 0.08 | 261 | 0 | 0.364 | 1 | 1 | cs | TRUE
37 | LV_2939-73_0_4_line_37 |  | 33 | 35 | 0.017558 | 0.125 | 0.08 | 261 | 0 | 0.364 | 1 | 1 | cs | TRUE
38 | LV_2939-73_0_4_line_38 |  | 34 | 36 | 0.021227 | 0.125 | 0.08 | 261 | 0 | 0.364 | 1 | 1 | cs | TRUE
39 | LV_2939-73_0_4_line_39 |  | 35 | 37 | 0.01364 | 0.125 | 0.08 | 261 | 0 | 0.364 | 1 | 1 | cs | TRUE
40 | LV_2939-73_0_4_line_40 |  | 35 | 38 | 0.031637 | 0.125 | 0.08 | 261 | 0 | 0.364 | 1 | 2 | cs | TRUE
41 | LV_2939-73_0_4_line_41 |  | 36 | 39 | 0.032936 | 0.125 | 0.08 | 261 | 0 | 0.364 | 1 | 1 | cs | TRUE
42 | LV_2939-73_0_4_line_42 |  | 38 | 47 | 0.012883 | 0.125 | 0.08 | 261 | 0 | 0.364 | 1 | 2 | cs | TRUE
43 | LV_2939-73_0_4_line_43 |  | 39 | 49 | 0.027752 | 0.125 | 0.08 | 261 | 0 | 0.364 | 1 | 1 | cs | TRUE
44 | LV_2939-73_0_4_line_44 |  | 39 | 50 | 0.0050873 | 0.125 | 0.08 | 261 | 0 | 0.364 | 1 | 1 | cs | TRUE
45 | LV_2939-73_0_4_line_45 |  | 40 | 41 | 0.015909 | 0.125 | 0.08 | 261 | 0 | 0.364 | 1 | 1 | cs | TRUE
46 | LV_2939-73_0_4_line_46 |  | 40 | 42 | 0.060842 | 0.125 | 0.08 | 261 | 0 | 0.364 | 1 | 1 | cs | TRUE
47 | LV_2939-73_0_4_line_47 |  | 40 | 43 | 0.014863 | 0.125 | 0.08 | 261 | 0 | 0.364 | 1 | 1 | cs | TRUE
48 | LV_2939-73_0_4_line_48 |  | 42 | 48 | 0.022165 | 0.125 | 0.08 | 261 | 0 | 0.364 | 1 | 1 | cs | TRUE
49 | LV_2939-73_0_4_line_49 |  | 42 | 51 | 0.017655 | 0.125 | 0.08 | 261 | 0 | 0.364 | 1 | 1 | cs | TRUE
50 | LV_2939-73_0_4_line_50 |  | 43 | 52 | 0.018727 | 0.125 | 0.08 | 261 | 0 | 0.364 | 1 | 1 | cs | TRUE
51 | LV_2939-73_0_4_line_51 |  | 44 | 45 | 0.014751 | 0.125 | 0.08 | 261 | 0 | 0.364 | 1 | 1 | cs | TRUE
52 | LV_2939-73_0_4_line_52 |  | 44 | 46 | 0.0022906 | 0.125 | 0.08 | 261 | 0 | 0.364 | 1 | 1 | cs | TRUE
53 | LV_2939-73_0_4_line_53 |  | 45 | 53 | 0.0030302 | 0.125 | 0.08 | 261 | 0 | 0.364 | 1 | 1 | cs | TRUE
54 | LV_2939-73_0_4_line_54 |  | 46 | 54 | 0.032611 | 0.125 | 0.08 | 261 | 0 | 0.364 | 1 | 1 | cs | TRUE
55 | LV_2939-73_0_4_line_55 |  | 47 | 48 | 0.007413 | 0.125 | 0.08 | 261 | 0 | 0.364 | 1 | 2 | cs | TRUE
56 | LV_2939-73_0_4_line_56 |  | 48 | 55 | 0.04786 | 0.125 | 0.08 | 261 | 0 | 0.364 | 1 | 2 | cs | TRUE
57 | LV_2939-73_0_4_line_57 |  | 49 | 61 | 0.016302 | 0.125 | 0.08 | 261 | 0 | 0.364 | 1 | 1 | cs | TRUE
58 | LV_2939-73_0_4_line_58 |  | 49 | 54 | 0.048406 | 0.125 | 0.08 | 261 | 0 | 0.364 | 1 | 1 | cs | TRUE
59 | LV_2939-73_0_4_line_59 |  | 50 | 60 | 0.025406 | 0.125 | 0.08 | 261 | 0 | 0.364 | 1 | 1 | cs | TRUE
60 | LV_2939-73_0_4_line_60 |  | 51 | 56 | 0.0025903 | 0.125 | 0.08 | 261 | 0 | 0.364 | 1 | 1 | cs | TRUE
61 | LV_2939-73_0_4_line_61 |  | 52 | 59 | 0.01185 | 0.125 | 0.08 | 261 | 0 | 0.364 | 1 | 1 | cs | TRUE
62 | LV_2939-73_0_4_line_62 |  | 55 | 66 | 0.043613 | 0.125 | 0.08 | 261 | 0 | 0.364 | 1 | 2 | cs | TRUE
63 | LV_2939-73_0_4_line_63 |  | 56 | 57 | 0.017467 | 0.125 | 0.08 | 261 | 0 | 0.364 | 1 | 1 | cs | TRUE
64 | LV_2939-73_0_4_line_64 |  | 57 | 58 | 0.023763 | 0.125 | 0.08 | 261 | 0 | 0.364 | 1 | 1 | cs | TRUE
65 | LV_2939-73_0_4_line_65 |  | 61 | 63 | 0.025602 | 0.125 | 0.08 | 261 | 0 | 0.364 | 1 | 1 | cs | TRUE
66 | LV_2939-73_0_4_line_66 |  | 62 | 63 | 0.062649 | 0.125 | 0.08 | 261 | 0 | 0.364 | 1 | 1 | cs | TRUE
67 | LV_2939-73_0_4_line_67 |  | 64 | 70 | 0.012397 | 0.125 | 0.08 | 261 | 0 | 0.364 | 1 | 1 | cs | TRUE
68 | LV_2939-73_0_4_line_68 |  | 65 | 66 | 0.041661 | 0.125 | 0.08 | 261 | 0 | 0.364 | 1 | 2 | cs | TRUE
69 | LV_2939-73_0_4_line_69 |  | 68 | 69 | 0.0056755 | 0.125 | 0.08 | 261 | 0 | 0.364 | 1 | 1 | cs | TRUE

## trafo
| name | std_type | hv_bus | lv_bus | sn_mva | vn_hv_kv | vn_lv_kv | vk_percent | vkr_percent | pfe_kw | i0_percent | shift_degree | tap_side | tap_neutral | tap_min | tap_max | tap_step_percent | tap_step_degree | tap_pos | tap_phase_shifter | parallel | df | in_service
0 | LV_2939-73_0_4_trafo_59 | 0.63 MVA 20/0.4 kV | 71 | 55 | 0.63 | 20 | 0.4 | 6 | 1.206 | 1.65 | 0.2619 | 150 | hv | 0 | -2 | 2 | 2.5 | 0 | 0 | FALSE | 1 | 1 | TRUE

## line_geodata
| x0 | y0 | x1 | y1 | x2 | y2 | x3 | y3 | x4 | y4 | x5 | y5
0 | 2690851.3855 | 1285536.4636 | 2690849.0257 | 1285539.5619
1 | 2690861.6794 | 1285522.9486 | 2690851.3855 | 1285536.4636
2 | 2690849.0257 | 1285539.5619 | 2690837.6707 | 1285554.4702
3 | 2690861.6794 | 1285522.9486 | 2690839.4395 | 1285505.3069
4 | 2690861.6794 | 1285522.9486 | 2690889.5164 | 1285545.0591
5 | 2690837.6707 | 1285554.4702 | 2690826.0782 | 1285569.6903
6 | 2690889.5164 | 1285545.0591 | 2690904.3898 | 1285556.8729
7 | 2690817.5092 | 1285580.9408 | 2690826.0782 | 1285569.6903
8 | 2690904.3898 | 1285556.8729 | 2690919.7896 | 1285569.1047
9 | 2690817.5092 | 1285580.9408 | 2690825.2162 | 1285587.8101
10 | 2690985.0674 | 1285621.1207 | 2690970.3421 | 1285609.3566 | 2690950.9404 | 1285593.8546 | 2690931.9304 | 1285578.7479 | 2690919.7896 | 1285569.1047
11 | 2690825.2162 | 1285587.8101 | 2690828.7633 | 1285590.4996
12 | 2690825.2162 | 1285587.8101 | 2690810.2912 | 1285598.0375
13 | 2690985.0674 | 1285621.1207 | 2691018.0552 | 1285647.4747
14 | 2690828.7633 | 1285590.4996 | 2690850.2151 | 1285606.765
15 | 2690800.6833 | 1285604.6213 | 2690810.2912 | 1285598.0375
16 | 2690850.2151 | 1285606.765 | 2690859.8401 | 1285614.0629
17 | 2690800.6833 | 1285604.6213 | 2690794.1237 | 1285609.1163 | 2690780.1637 | 1285617.8978 | 2690784.3864 | 1285625.8588 | 2690785.5206 | 1285630.6693 | 2690779.7694 | 1285637.2625
18 | 2690873.2747 | 1285624.2495 | 2690859.8401 | 1285614.0629
19 | 2690884.5188 | 1285632.7751 | 2690873.2747 | 1285624.2495
20 | 2690884.5188 | 1285632.7751 | 2690897.6776 | 1285642.569
21 | 2690884.5188 | 1285632.7751 | 2690869.8719 | 1285651.2218
22 | 2690802.3233 | 1285709.5865 | 2690786.8366 | 1285698.1489 | 2690778.176 | 1285690.282
23 | 2690802.3233 | 1285709.5865 | 2690810.605 | 1285699.0251
24 | 2690802.3233 | 1285709.5865 | 2690838.6138 | 1285736.3966
25 | 2690914.8216 | 1285655.329 | 2690897.6776 | 1285642.569
26 | 2690869.8719 | 1285651.2218 | 2690864.5004 | 1285657.9867
27 | 2690914.8216 | 1285655.329 | 2690931.2545 | 1285668.3496
28 | 2690925.2195 | 1285643.4568 | 2690914.8216 | 1285655.329
29 | 2690854.0485 | 1285671.15 | 2690864.5004 | 1285657.9867
30 | 2690931.2545 | 1285668.3496 | 2690941.6469 | 1285676.5839 | 2690947.1276 | 1285680.8375
31 | 2690854.0485 | 1285671.15 | 2690893.5745 | 1285701.328
32 | 2690854.0485 | 1285671.15 | 2690849.8219 | 1285676.3076
33 | 2690947.1276 | 1285680.8375 | 2690953.8836 | 1285686.0811 | 2690956.1936 | 1285688.1297 | 2690970.4955 | 1285695.355
34 | 2690970.4955 | 1285695.355 | 2690972.3386 | 1285696.2861 | 2690988.3218 | 1285702.7719 | 2690995.0869 | 1285705.0006 | 2691001.3486 | 1285715.0394 | 2691007.3176 | 1285719.6285
35 | 2690822.2467 | 1285782.5127 | 2690839.3328 | 1285758.7553
36 | 2690815.3168 | 1285792.1482 | 2690822.2467 | 1285782.5127
37 | 2690849.5843 | 1285744.5012 | 2690839.3328 | 1285758.7553
38 | 2690815.3168 | 1285792.1482 | 2690805.9415 | 1285803.447 | 2690801.4207 | 1285808.1801
39 | 2690849.5843 | 1285744.5012 | 2690838.6138 | 1285736.3966
40 | 2690849.5843 | 1285744.5012 | 2690877.0152 | 1285760.2639
41 | 2690776.5519 | 1285829.7395 | 2690798.321 | 1285811.4255 | 2690801.4207 | 1285808.1801
42 | 2690888.1854 | 1285766.6827 | 2690877.0152 | 1285760.2639
43 | 2690776.5519 | 1285829.7395 | 2690788.2005 | 1285842.33 | 2690796.083 | 1285849.48
44 | 2690776.5519 | 1285829.7395 | 2690773.4062 | 1285825.921 | 2690773.3173 | 1285825.813
45 | 2690900.8309 | 1285833.303 | 2690903.6582 | 1285840.2416 | 2690897.6898 | 1285846.1992
46 | 2690900.8309 | 1285833.303 | 2690896.3695 | 1285822.3468 | 2690903.981 | 1285814.9577 | 2690915.3994 | 1285778.2905
47 | 2690900.8309 | 1285833.303 | 2690911.2995 | 1285832.8641 | 2690914.3938 | 1285835.9719
48 | 2690894.6276 | 1285770.3853 | 2690915.3994 | 1285778.2905
49 | 2690915.3994 | 1285778.2905 | 2690932.6159 | 1285782.203
50 | 2690927.6067 | 1285849.2422 | 2690914.3938 | 1285835.9719
51 | 2690853.75 | 1285843.1967 | 2690860.3827 | 1285856.3718
52 | 2690853.75 | 1285843.1967 | 2690852.6892 | 1285845.2269
53 | 2690861.7452 | 1285859.0784 | 2690860.3827 | 1285856.3718
54 | 2690837.5874 | 1285874.1303 | 2690852.6892 | 1285845.2269
55 | 2690888.1854 | 1285766.6827 | 2690894.6276 | 1285770.3853
56 | 2690894.6276 | 1285770.3853 | 2690906.0769 | 1285751.6455 | 2690886.5476 | 1285734.6346
57 | 2690796.083 | 1285849.48 | 2690789.1781 | 1285864.2474
58 | 2690796.083 | 1285849.48 | 2690805.9725 | 1285856.9056 | 2690815.107 | 1285862.6737 | 2690825.2225 | 1285868.0899 | 2690837.5874 | 1285874.1303
59 | 2690757.1761 | 1285806.194 | 2690770.8351 | 1285822.8009 | 2690773.3173 | 1285825.813
60 | 2690935.1418 | 1285782.777 | 2690932.6159 | 1285782.203
61 | 2690927.6067 | 1285849.2422 | 2690931.002 | 1285852.6522 | 2690936.5958 | 1285856.9233
62 | 2690853.6608 | 1285705.989 | 2690886.5476 | 1285734.6346
63 | 2690935.1418 | 1285782.777 | 2690952.1748 | 1285786.6478
64 | 2690952.1748 | 1285786.6478 | 2690966.2249 | 1285789.8406 | 2690974.9629 | 1285793.1799
65 | 2690778.3339 | 1285887.4399 | 2690789.1781 | 1285864.2474
66 | 2690778.3339 | 1285887.4399 | 2690723.8301 | 1285856.5499
67 | 2690818.2548 | 1285689.2697 | 2690810.605 | 1285699.0251
68 | 2690849.8219 | 1285676.3076 | 2690837.2281 | 1285691.6754 | 2690853.6608 | 1285705.989
69 | 2691011.8171 | 1285723.0878 | 2691007.3176 | 1285719.6285

## bus_geodata
| x | y | coords
0 | 2690851.3855 | 1285536.4636
1 | 2690849.0257 | 1285539.5619
2 | 2690861.6794 | 1285522.9486
3 | 2690837.6707 | 1285554.4702
4 | 2690839.4395 | 1285505.3069
5 | 2690889.5164 | 1285545.0591
6 | 2690826.0782 | 1285569.6903
7 | 2690904.3898 | 1285556.8729
8 | 2690817.5092 | 1285580.9408
9 | 2690919.7896 | 1285569.1047
10 | 2690825.2162 | 1285587.8101
11 | 2690985.0674 | 1285621.1207
12 | 2691018.0552 | 1285647.4747
13 | 2690828.7633 | 1285590.4996
14 | 2690810.2912 | 1285598.0375
15 | 2690850.2151 | 1285606.765
16 | 2690800.6833 | 1285604.6213
17 | 2690779.7694 | 1285637.2625
18 | 2690859.8401 | 1285614.0629
19 | 2690873.2747 | 1285624.2495
20 | 2690884.5188 | 1285632.7751
21 | 2690778.176 | 1285690.282
22 | 2690802.3233 | 1285709.5865
23 | 2690897.6776 | 1285642.569
24 | 2690869.8719 | 1285651.2218
25 | 2690914.8216 | 1285655.329
26 | 2690864.5004 | 1285657.9867
27 | 2690931.2545 | 1285668.3496
28 | 2690925.2195 | 1285643.4568
29 | 2690854.0485 | 1285671.15
30 | 2690947.1276 | 1285680.8375
31 | 2690970.4955 | 1285695.355
32 | 2690822.2467 | 1285782.5127
33 | 2690839.3328 | 1285758.7553
34 | 2690815.3168 | 1285792.1482
35 | 2690849.5843 | 1285744.5012
36 | 2690801.4207 | 1285808.1801
37 | 2690838.6138 | 1285736.3966
38 | 2690877.0152 | 1285760.2639
39 | 2690776.5519 | 1285829.7395
40 | 2690900.8309 | 1285833.303
41 | 2690897.6898 | 1285846.1992
42 | 2690915.3994 | 1285778.2905
43 | 2690914.3938 | 1285835.9719
44 | 2690853.75 | 1285843.1967
45 | 2690860.3827 | 1285856.3718
46 | 2690852.6892 | 1285845.2269
47 | 2690888.1854 | 1285766.6827
48 | 2690894.6276 | 1285770.3853
49 | 2690796.083 | 1285849.48
50 | 2690773.3173 | 1285825.813
51 | 2690932.6159 | 1285782.203
52 | 2690927.6067 | 1285849.2422
53 | 2690861.7452 | 1285859.0784
54 | 2690837.5874 | 1285874.1303
55 | 2690886.5476 | 1285734.6346
56 | 2690935.1418 | 1285782.777
57 | 2690952.1748 | 1285786.6478
58 | 2690974.9629 | 1285793.1799
59 | 2690936.5958 | 1285856.9233
60 | 2690757.1761 | 1285806.194
61 | 2690789.1781 | 1285864.2475
62 | 2690723.8301 | 1285856.5499
63 | 2690778.3339 | 1285887.4399
64 | 2690810.605 | 1285699.0251
65 | 2690849.8219 | 1285676.3076
66 | 2690853.6608 | 1285705.989
67 | 2690893.5745 | 1285701.328
68 | 2691007.3176 | 1285719.6285
69 | 2691011.8171 | 1285723.0878
70 | 2690818.2548 | 1285689.2697
71 | 2690894.6276 | 1285770.3853

## line_std_types
| c_nf_per_km | r_ohm_per_km | x_ohm_per_km | max_i_ka | type | q_mm2 | alpha | voltage_rating
NAYY 4x50 SE | 210 | 0.642 | 0.083 | 0.142 | cs | 50 | 0.00403 | LV
NAYY 4x120 SE | 264 | 0.225 | 0.08 | 0.242 | cs | 120 | 0.00403 | LV
NAYY 4x150 SE | 261 | 0.208 | 0.08 | 0.27 | cs | 150 | 0.00403 | LV
NA2XS2Y 1x95 RM/25 12/20 kV | 216 | 0.313 | 0.132 | 0.252 | cs | 95 | 0.00403 | MV
NA2XS2Y 1x185 RM/25 12/20 kV | 273 | 0.161 | 0.117 | 0.362 | cs | 185 | 0.00403 | MV
NA2XS2Y 1x240 RM/25 12/20 kV | 304 | 0.122 | 0.112 | 0.421 | cs | 240 | 0.00403 | MV
NA2XS2Y 1x95 RM/25 6/10 kV | 315 | 0.313 | 0.123 | 0.249 | cs | 95 | 0.00403 | MV
NA2XS2Y 1x185 RM/25 6/10 kV | 406 | 0.161 | 0.11 | 0.358 | cs | 185 | 0.00403 | MV
NA2XS2Y 1x240 RM/25 6/10 kV | 456 | 0.122 | 0.105 | 0.416 | cs | 240 | 0.00403 | MV
NA2XS2Y 1x150 RM/25 12/20 kV | 250 | 0.206 | 0.116 | 0.319 | cs | 150 | 0.00403 | MV
NA2XS2Y 1x120 RM/25 12/20 kV | 230 | 0.253 | 0.119 | 0.283 | cs | 120 | 0.00403 | MV
NA2XS2Y 1x70 RM/25 12/20 kV | 190 | 0.443 | 0.132 | 0.22 | cs | 70 | 0.00403 | MV
NA2XS2Y 1x150 RM/25 6/10 kV | 360 | 0.206 | 0.11 | 0.315 | cs | 150 | 0.00403 | MV
NA2XS2Y 1x120 RM/25 6/10 kV | 340 | 0.253 | 0.113 | 0.28 | cs | 120 | 0.00403 | MV
NA2XS2Y 1x70 RM/25 6/10 kV | 280 | 0.443 | 0.123 | 0.217 | cs | 70 | 0.00403 | MV
N2XS(FL)2Y 1x120 RM/35 64/110 kV | 112 | 0.153 | 0.166 | 0.366 | cs | 120 | 0.00393 | HV
N2XS(FL)2Y 1x185 RM/35 64/110 kV | 125 | 0.099 | 0.156 | 0.457 | cs | 185 | 0.00393 | HV
N2XS(FL)2Y 1x240 RM/35 64/110 kV | 135 | 0.075 | 0.149 | 0.526 | cs | 240 | 0.00393 | HV
N2XS(FL)2Y 1x300 RM/35 64/110 kV | 144 | 0.06 | 0.144 | 0.588 | cs | 300 | 0.00393 | HV
15-AL1/3-ST1A 0.4 | 11 | 1.8769 | 0.35 | 0.105 | ol | 16 | 0.00403 | LV
24-AL1/4-ST1A 0.4 | 11.25 | 1.2012 | 0.335 | 0.14 | ol | 24 | 0.00403 | LV
48-AL1/8-ST1A 0.4 | 12.2 | 0.5939 | 0.3 | 0.21 | ol | 48 | 0.00403 | LV
94-AL1/15-ST1A 0.4 | 13.2 | 0.306 | 0.29 | 0.35 | ol | 94 | 0.00403 | LV
34-AL1/6-ST1A 10.0 | 9.7 | 0.8342 | 0.36 | 0.17 | ol | 34 | 0.00403 | MV
48-AL1/8-ST1A 10.0 | 10.1 | 0.5939 | 0.35 | 0.21 | ol | 48 | 0.00403 | MV
70-AL1/11-ST1A 10.0 | 10.4 | 0.4132 | 0.339 | 0.29 | ol | 70 | 0.00403 | MV
94-AL1/15-ST1A 10.0 | 10.75 | 0.306 | 0.33 | 0.35 | ol | 94 | 0.00403 | MV
122-AL1/20-ST1A 10.0 | 11.1 | 0.2376 | 0.323 | 0.41 | ol | 122 | 0.00403 | MV
149-AL1/24-ST1A 10.0 | 11.25 | 0.194 | 0.315 | 0.47 | ol | 149 | 0.00403 | MV
34-AL1/6-ST1A 20.0 | 9.15 | 0.8342 | 0.382 | 0.17 | ol | 34 | 0.00403 | MV
48-AL1/8-ST1A 20.0 | 9.5 | 0.5939 | 0.372 | 0.21 | ol | 48 | 0.00403 | MV
70-AL1/11-ST1A 20.0 | 9.7 | 0.4132 | 0.36 | 0.29 | ol | 70 | 0.00403 | MV
94-AL1/15-ST1A 20.0 | 10 | 0.306 | 0.35 | 0.35 | ol | 94 | 0.00403 | MV
122-AL1/20-ST1A 20.0 | 10.3 | 0.2376 | 0.344 | 0.41 | ol | 122 | 0.00403 | MV
149-AL1/24-ST1A 20.0 | 10.5 | 0.194 | 0.337 | 0.47 | ol | 149 | 0.00403 | MV
184-AL1/30-ST1A 20.0 | 10.75 | 0.1571 | 0.33 | 0.535 | ol | 184 | 0.00403 | MV
243-AL1/39-ST1A 20.0 | 11 | 0.1188 | 0.32 | 0.645 | ol | 243 | 0.00403 | MV
48-AL1/8-ST1A 110.0 | 8 | 0.5939 | 0.46 | 0.21 | ol | 48 | 0.00403 | HV
70-AL1/11-ST1A 110.0 | 8.4 | 0.4132 | 0.45 | 0.29 | ol | 70 | 0.00403 | HV
94-AL1/15-ST1A 110.0 | 8.65 | 0.306 | 0.44 | 0.35 | ol | 94 | 0.00403 | HV
122-AL1/20-ST1A 110.0 | 8.5 | 0.2376 | 0.43 | 0.41 | ol | 122 | 0.00403 | HV
149-AL1/24-ST1A 110.0 | 8.75 | 0.194 | 0.41 | 0.47 | ol | 149 | 0.00403 | HV
184-AL1/30-ST1A 110.0 | 8.8 | 0.1571 | 0.4 | 0.535 | ol | 184 | 0.00403 | HV
243-AL1/39-ST1A 110.0 | 9 | 0.1188 | 0.39 | 0.645 | ol | 243 | 0.00403 | HV
305-AL1/39-ST1A 110.0 | 9.2 | 0.0949 | 0.38 | 0.74 | ol | 305 | 0.00403 | HV
490-AL1/64-ST1A 110.0 | 9.75 | 0.059 | 0.37 | 0.96 | ol | 490 | 0.00403 | HV
679-AL1/86-ST1A 110.0 | 9.95 | 0.042 | 0.36 | 1.15 | ol | 679 | 0.00403 | HV
490-AL1/64-ST1A 220.0 | 10 | 0.059 | 0.285 | 0.96 | ol | 490 | 0.00403 | HV
679-AL1/86-ST1A 220.0 | 11.7 | 0.042 | 0.275 | 1.15 | ol | 679 | 0.00403 | HV
490-AL1/64-ST1A 380.0 | 11 | 0.059 | 0.253 | 0.96 | ol | 490 | 0.00403 | HV
679-AL1/86-ST1A 380.0 | 14.6 | 0.042 | 0.25 | 1.15 | ol | 679 | 0.00403 | HV

## trafo_std_types
| i0_percent | pfe_kw | vkr_percent | sn_mva | vn_lv_kv | vn_hv_kv | vk_percent | shift_degree | vector_group | tap_side | tap_neutral | tap_min | tap_max | tap_step_degree | tap_step_percent | tap_phase_shifter
160 MVA 380/110 kV | 0.06 | 60 | 0.25 | 160 | 110 | 380 | 12.2 | 0 | Yy0 | hv | 0 | -9 | 9 | 0 | 1.5 | FALSE
100 MVA 220/110 kV | 0.06 | 55 | 0.26 | 100 | 110 | 220 | 12 | 0 | Yy0 | hv | 0 | -9 | 9 | 0 | 1.5 | FALSE
63 MVA 110/20 kV | 0.04 | 22 | 0.32 | 63 | 20 | 110 | 18 | 150 | YNd5 | hv | 0 | -9 | 9 | 0 | 1.5 | FALSE
40 MVA 110/20 kV | 0.05 | 18 | 0.34 | 40 | 20 | 110 | 16.2 | 150 | YNd5 | hv | 0 | -9 | 9 | 0 | 1.5 | FALSE
25 MVA 110/20 kV | 0.07 | 14 | 0.41 | 25 | 20 | 110 | 12 | 150 | YNd5 | hv | 0 | -9 | 9 | 0 | 1.5 | FALSE
63 MVA 110/10 kV | 0.04 | 22 | 0.32 | 63 | 10 | 110 | 18 | 150 | YNd5 | hv | 0 | -9 | 9 | 0 | 1.5 | FALSE
40 MVA 110/10 kV | 0.05 | 18 | 0.34 | 40 | 10 | 110 | 16.2 | 150 | YNd5 | hv | 0 | -9 | 9 | 0 | 1.5 | FALSE
25 MVA 110/10 kV | 0.07 | 14 | 0.41 | 25 | 10 | 110 | 12 | 150 | YNd5 | hv | 0 | -9 | 9 | 0 | 1.5 | FALSE
0.25 MVA 20/0.4 kV | 0.32 | 0.8 | 1.44 | 0.25 | 0.4 | 20 | 6 | 150 | Yzn5 | hv | 0 | -2 | 2 | 0 | 2.5 | FALSE
0.4 MVA 20/0.4 kV | 0.3375 | 1.35 | 1.425 | 0.4 | 0.4 | 20 | 6 | 150 | Dyn5 | hv | 0 | -2 | 2 | 0 | 2.5 | FALSE
0.63 MVA 20/0.4 kV | 0.2619 | 1.65 | 1.206 | 0.63 | 0.4 | 20 | 6 | 150 | Dyn5 | hv | 0 | -2 | 2 | 0 | 2.5 | FALSE
0.25 MVA 10/0.4 kV | 0.24 | 0.6 | 1.2 | 0.25 | 0.4 | 10 | 4 | 150 | Dyn5 | hv | 0 | -2 | 2 | 0 | 2.5 | FALSE
0.4 MVA 10/0.4 kV | 0.2375 | 0.95 | 1.325 | 0.4 | 0.4 | 10 | 4 | 150 | Dyn5 | hv | 0 | -2 | 2 | 0 | 2.5 | FALSE
0.63 MVA 10/0.4 kV | 0.1873 | 1.18 | 1.0794 | 0.63 | 0.4 | 10 | 4 | 150 | Dyn5 | hv | 0 | -2 | 2 | 0 | 2.5 | FALSE

## trafo3w_std_types
| sn_hv_mva | sn_mv_mva | sn_lv_mva | vn_hv_kv | vn_mv_kv | vn_lv_kv | vk_hv_percent | vk_mv_percent | vk_lv_percent | vkr_hv_percent | vkr_mv_percent | vkr_lv_percent | pfe_kw | i0_percent | shift_mv_degree | shift_lv_degree | vector_group | tap_side | tap_neutral | tap_min | tap_max | tap_step_percent
63/25/38 MVA 110/20/10 kV | 63 | 25 | 38 | 110 | 20 | 10 | 10.4 | 10.4 | 10.4 | 0.28 | 0.32 | 0.35 | 35 | 0.89 | 0 | 0 | YN0yn0yn0 | hv | 0 | -10 | 10 | 1.2
63/25/38 MVA 110/10/10 kV | 63 | 25 | 38 | 110 | 10 | 10 | 10.4 | 10.4 | 10.4 | 0.28 | 0.32 | 0.35 | 35 | 0.89 | 0 | 0 | YN0yn0yn0 | hv | 0 | -10 | 10 | 1.2

## fuse_std_types
| fuse_type | i_rated_a | t_avg | t_min | t_total | x_avg | x_min | x_total
HV 100A | HV 100A | 100 | 0 | [10.0, 3.64, 0.854, 0.281, 0.1, 0.0531, 0.022, 0.01] | [10.0, 4.267, 1.21, 0.403, 0.1, 0.058, 0.022, 0.01] | 0 | [300.0, 350.0, 450.0, 550.0, 700.0, 850.0, 1200.0, 1752.0] | [600.0, 700.0, 900.0, 1150.0, 1665.0, 2000.0, 3000.0, 4313.0]
HV 10A | HV 10A | 10 | 0 | [10.0, 1675.0, 0.344, 0.156, 0.1, 0.0417, 0.0171, 0.01] | [10.0, 1.3, 0.3, 0.155, 0.1, 0.0555, 0.023, 0.01] | 0 | [30.0, 32.0, 35.0, 37.0, 39.0, 50.0, 70.0, 88.0] | [60.0, 70.0, 80.0, 87.0, 94.0, 110.0, 150.0, 216.0]
HV 125A | HV 125A | 125 | 0 | [10.0, 1.82, 0.344, 0.1, 0.0467, 0.0269, 0.01] | [10.0, 2.478, 0.426, 0.1, 0.0427, 0.0211, 0.01] | 0 | [375.0, 500.0, 700.0, 925.0, 1200.0, 1500.0, 2341.0] | [750.0, 1000.0, 1500.0, 2200.0, 3000.0, 4000.0, 5765.0]
HV 160A | HV 160A | 160 | 0 | [10.0, 4.15, 1.03, 0.198, 0.1, 0.051, 0.0172, 0.01] | [10.0, 2.3, 0.734, 0.274, 0.1, 0.046, 0.0177, 0.01] | 0 | [480.0, 550.0, 700.0, 1000.0, 1260.0, 1600.0, 2500.0, 3227.0] | [960.0, 1300.0, 1700.0, 2200.0, 2996.0, 4000.0, 6000.0, 7946.0]
HV 16A | HV 16A | 16 | 0 | [10.0, 0.352, 0.164, 0.1, 0.0649, 0.0342, 0.01] | [10.0, 2.34, 0.722, 0.181, 0.1, 0.055, 0.0296, 0.01] | 0 | [48.0, 60.0, 65.0, 71.0, 80.0, 100.0, 162.0] | [96.0, 110.0, 125.0, 150.0, 168.0, 200.0, 250.0, 398.0]
HV 200A | HV 200A | 200 | 0 | [10.0, 4.267, 1.21, 0.403, 0.1, 0.058, 0.022, 0.01] | [10.0, 3.73, 1.654, 0.328, 0.1, 0.0531, 0.019, 0.01] | 0 | [600.0, 700.0, 900.0, 1150.0, 1665.0, 2000.0, 3000.0, 4313.0] | [1200.0, 1500.0, 1800.0, 2700.0, 3960.0, 5000.0, 7500.0, 10620.0]
HV 20A | HV 20A | 20 | 0 | [10.0, 1.3, 0.3, 0.155, 0.1, 0.0555, 0.023, 0.01] | [10.0, 1.3, 0.161, 0.1, 0.0611, 0.0399, 0.0141, 0.01] | 0 | [60.0, 70.0, 80.0, 87.0, 94.0, 110.0, 150.0, 216.0] | [120.0, 150.0, 200.0, 223.0, 260.0, 300.0, 450.0, 532.0]
HV 25A | HV 25A | 25 | 0 | [10.0, 2.512, 0.833, 0.299, 0.1, 0.0372, 0.0223, 0.01] | [10.0, 3.125, 0.597, 0.198, 0.1, 0.0378, 0.022, 0.01] | 0 | [75.0, 82.0, 90.0, 100.0, 124.0, 170.0, 200.0, 289.0] | [150.0, 170.0, 210.0, 250.0, 294.0, 400.0, 500.0, 711.0]
HV 31.5A | HV 31.5A | 31.5 | 0 | [10.0, 2.34, 0.722, 0.181, 0.1, 0.055, 0.0296, 0.01] | [10.0, 2.84, 0.368, 0.164, 0.1, 0.0621, 0.0378, 0.0195, 0.01] | 0 | [95.0, 110.0, 125.0, 150.0, 165.0, 200.0, 250.0, 390.0] | [189.0, 220.0, 300.0, 350.0, 393.0, 450.0, 530.0, 700.0, 960.0]
HV 40A | HV 40A | 40 | 0 | [10.0, 1.3, 0.161, 0.1, 0.0611, 0.0399, 0.0141, 0.01] | [10.0, 2.05, 0.369, 0.198, 0.1, 0.051, 0.0298, 0.01] | 0 | [120.0, 150.0, 200.0, 223.0, 260.0, 300.0, 450.0, 532.0] | [240.0, 300.0, 400.0, 450.0, 530.0, 650.0, 800.0, 1311.0]
HV 50A | HV 50A | 50 | 0 | [10.0, 3.215, 0.597, 0.198, 0.1, 0.0378, 0.022, 0.01] | [10.0, 3.64, 0.854, 0.281, 0.1, 0.0531, 0.022, 0.01] | 0 | [150.0, 170.0, 210.0, 250.0, 294.0, 400.0, 500.0, 711.0] | [300.0, 350.0, 450.0, 550.0, 700.0, 850.0, 1200.0, 1752.0]
HV 6.3A | HV 6.3A | 6.3 | 0 | [10.0, 1.39, 0.344, 0.168, 0.1, 0.056, 0.0263, 0.01] | [10.0, 1.711, 0.516, 0.198, 0.1, 0.0634, 0.0303, 0.01] | 0 | [19.0, 19.5, 20.4, 20.8, 22.0, 25.0, 32.0, 48.0] | [38.0, 40.0, 43.0, 48.0, 53.0, 60.0, 75.0, 118.0]
HV 63A | HV 63A | 63 | 0 | [10.0, 2.84, 0.368, 0.164, 0.1, 0.0621, 0.0378, 0.0195, 0.01] | [10.0, 1.82, 0.344, 0.1, 0.0467, 0.0269, 0.01] | 0 | [189.0, 220.0, 300.0, 350.0, 393.0, 450.0, 530.0, 700.0, 961.0] | [378.0, 500.0, 700.0, 934.0, 1200.0, 1500.0, 2366.0]
HV 80A | HV 80A | 80 | 0 | [10.0, 2.05, 0.369, 0.198, 0.1, 0.051, 0.0298, 0.01] | [10.0, 4.15, 1.03, 0.198, 0.1, 0.051, 0.0172, 0.01] | 0 | [240.0, 300.0, 400.0, 450.0, 530.0, 650.0, 800.0, 1311.0] | [480.0, 550.0, 700.0, 1000.0, 1260.0, 1600.0, 2500.0, 3227.0]
Siemens NH-1-100 | Siemens NH-1-100 | 100 | [5400.0, 2000.0, 400.0, 20.0, 1.0, 0.2, 0.012, 0.004] | 0 | 0 | [150.0, 190.0, 250.0, 430.0, 900.0, 1250.0, 2700.0, 3600.0] | 0 | 0
Siemens NH-1-125 | Siemens NH-1-125 | 125 | [4800.0, 120.0, 7.0, 0.1, 0.004] | 0 | 0 | [180.0, 400.0, 740.0, 2000.0, 4250.0] | 0 | 0
Siemens NH-1-16 | Siemens NH-1-16 | 16 | [4000.0, 400.0, 2.0, 0.1, 0.04, 0.01] | 0 | 0 | [26.0, 35.0, 75.0, 150.0, 200.0, 300.0] | 0 | 0
Siemens NH-1-160 | Siemens NH-1-160 | 160 | [4800.0, 120.0, 7.0, 0.1, 0.004] | 0 | 0 | [210.0, 500.0, 900.0, 2300.0, 5000.0] | 0 | 0
Siemens NH-1-25 | Siemens NH-1-25 | 25 | [4000.0, 1000.0, 10.0, 0.2, 0.02, 0.01] | 0 | 0 | [40.0, 50.0, 100.0, 210.0, 400.0, 500.0] | 0 | 0
Siemens NH-1-50 | Siemens NH-1-50 | 50 | [4000.0, 40.0, 4.0, 1.0, 0.02, 0.01] | 0 | 0 | [86.0, 200.0, 300.0, 400.0, 1000.0, 1280.0] | 0 | 0
Siemens NH-1-63 | Siemens NH-1-63 | 63 | [4000.0, 100.0, 10.0, 2.0, 0.04, 0.01] | 0 | 0 | [100.0, 200.0, 300.0, 400.0, 1000.0, 1500.0] | 0 | 0
Siemens NH-1-80 | Siemens NH-1-80 | 80 | [4800.0, 120.0, 7.0, 0.1, 0.01] | 0 | 0 | [150.58, 250.0, 450.0, 1150.0, 2470.0] | 0 | 0
Siemens NH-2-1000 | Siemens NH-2-1000 | 1000 | [4800.0, 120.0, 7.0, 0.1, 0.004] | 0 | 0 | [1900.0, 3500.0, 8400.0, 24000.0, 52000.0] | 0 | 0
Siemens NH-2-200 | Siemens NH-2-200 | 200 | [4800.0, 120.0, 7.0, 0.1, 0.004] | 0 | 0 | [280.0, 650.0, 1200.0, 3000.0, 7000.0] | 0 | 0
Siemens NH-2-224 | Siemens NH-2-224 | 224 | [4800.0, 120.0, 7.0, 0.2, 0.04, 0.004] | 0 | 0 | [400.0, 750.0, 1453.0, 3025.0, 4315.0, 7600.0] | 0 | 0
Siemens NH-2-250 | Siemens NH-2-250 | 250 | [4800.0, 120.0, 7.0, 0.1, 0.004] | 0 | 0 | [450.0, 800.0, 1650.0, 4000.0, 8500.0] | 0 | 0
Siemens NH-2-315 | Siemens NH-2-315 | 315 | [4800.0, 120.0, 7.0, 0.1, 0.004] | 0 | 0 | [550.0, 920.0, 1900.0, 5000.0, 11000.0] | 0 | 0
Siemens NH-2-355 | Siemens NH-2-355 | 355 | [4800.0, 120.0, 6.0, 0.1, 0.004] | 0 | 0 | [650.0, 1116.27, 2350.0, 5840.0, 12790.0] | 0 | 0
Siemens NH-2-400 | Siemens NH-2-400 | 400 | [4800.0, 120.0, 7.0, 0.1, 0.004] | 0 | 0 | [720.0, 1350.0, 2800.0, 6500.0, 15000.0] | 0 | 0
Siemens NH-2-425 | Siemens NH-2-425 | 425 | [4800.0, 120.0, 7.0, 0.1, 0.004] | 0 | 0 | [850.0, 1500.0, 3050.0, 7500.0, 16500.0] | 0 | 0
Siemens NH-2-630 | Siemens NH-2-630 | 630 | [4800.0, 120.0, 7.0, 0.1, 0.004] | 0 | 0 | [1200.0, 2000.0, 4800.0, 12000.0, 26000.0] | 0 | 0

## dtypes
| element | column | dtype
0 | bus | name | object
1 | bus | vn_kv | float64
2 | bus | type | object
3 | bus | zone | object
4 | bus | in_service | bool
5 | load | name | object
6 | load | bus | uint32
7 | load | p_mw | float64
8 | load | q_mvar | float64
9 | load | const_z_percent | float64
10 | load | const_i_percent | float64
11 | load | sn_mva | float64
12 | load | scaling | float64
13 | load | in_service | bool
14 | load | type | object
15 | ext_grid | name | object
16 | ext_grid | bus | uint32
17 | ext_grid | vm_pu | float64
18 | ext_grid | va_degree | float64
19 | ext_grid | slack_weight | float64
20 | ext_grid | in_service | bool
21 | line | name | object
22 | line | std_type | object
23 | line | from_bus | uint32
24 | line | to_bus | uint32
25 | line | length_km | float64
26 | line | r_ohm_per_km | float64
27 | line | x_ohm_per_km | float64
28 | line | c_nf_per_km | float64
29 | line | g_us_per_km | float64
30 | line | max_i_ka | float64
31 | line | df | float64
32 | line | parallel | uint32
33 | line | type | object
34 | line | in_service | bool
35 | trafo | name | object
36 | trafo | std_type | object
37 | trafo | hv_bus | uint32
38 | trafo | lv_bus | uint32
39 | trafo | sn_mva | float64
40 | trafo | vn_hv_kv | float64
41 | trafo | vn_lv_kv | float64
42 | trafo | vk_percent | float64
43 | trafo | vkr_percent | float64
44 | trafo | pfe_kw | float64
45 | trafo | i0_percent | float64
46 | trafo | shift_degree | float64
47 | trafo | tap_side | object
48 | trafo | tap_neutral | int32
49 | trafo | tap_min | int32
50 | trafo | tap_max | int32
51 | trafo | tap_step_percent | float64
52 | trafo | tap_step_degree | float64
53 | trafo | tap_pos | int32
54 | trafo | tap_phase_shifter | bool
55 | trafo | parallel | uint32
56 | trafo | df | float64
57 | trafo | in_service | bool
58 | line_geodata | coords | object
59 | bus_geodata | x | float64
60 | bus_geodata | y | float64
61 | bus_geodata | coords | object

## parameters
| version | format_version | converged | OPF_converged | name | f_hz | sn_mva
0 | 2.14.6 | 2.14.0 | FALSE | FALSE |  | 50 | 1