## bus
| name | vn_kv | type | zone | in_service
0 | bus_LV_2939-77_0_4_node_0 | 0.4 | n |  | TRUE
1 | bus_LV_2939-77_0_4_node_1 | 0.4 | n |  | TRUE
2 | bus_LV_2939-77_0_4_node_2 | 0.4 | n |  | TRUE
3 | bus_LV_2939-77_0_4_node_3 | 0.4 | n |  | TRUE
4 | bus_LV_2939-77_0_4_node_4 | 0.4 | n |  | TRUE
5 | bus_LV_2939-77_0_4_node_7 | 0.4 | n |  | TRUE
6 | bus_LV_2939-77_0_4_node_23 | 0.4 | n |  | TRUE
7 | bus_LV_2939-77_0_4_node_5 | 0.4 | n |  | TRUE
8 | bus_LV_2939-77_0_4_node_22 | 0.4 | n |  | TRUE
9 | bus_LV_2939-77_0_4_node_51 | 0.4 | n |  | TRUE
10 | bus_LV_2939-77_0_4_node_50 | 0.4 | n |  | TRUE
11 | bus_LV_2939-77_0_4_node_29 | 0.4 | n |  | TRUE
12 | bus_LV_2939-77_0_4_node_26 | 0.4 | n |  | TRUE
13 | bus_LV_2939-77_0_4_node_6 | 0.4 | n |  | TRUE
14 | bus_LV_2939-77_0_4_node_8 | 0.4 | n |  | TRUE
15 | bus_LV_2939-77_0_4_node_48 | 0.4 | n |  | TRUE
16 | bus_LV_2939-77_0_4_node_49 | 0.4 | n |  | TRUE
17 | bus_LV_2939-77_0_4_node_9 | 0.4 | n |  | TRUE
18 | bus_LV_2939-77_0_4_node_10 | 0.4 | n |  | TRUE
19 | bus_LV_2939-77_0_4_node_11 | 0.4 | n |  | TRUE
20 | bus_LV_2939-77_0_4_node_13 | 0.4 | n |  | TRUE
21 | bus_LV_2939-77_0_4_node_12 | 0.4 | n |  | TRUE
22 | bus_LV_2939-77_0_4_node_28 | 0.4 | n |  | TRUE
23 | bus_LV_2939-77_0_4_node_15 | 0.4 | n |  | TRUE
24 | bus_LV_2939-77_0_4_node_32 | 0.4 | n |  | TRUE
25 | bus_LV_2939-77_0_4_node_27 | 0.4 | n |  | TRUE
26 | bus_LV_2939-77_0_4_node_35 | 0.4 | n |  | TRUE
27 | bus_LV_2939-77_0_4_node_37 | 0.4 | n |  | TRUE
28 | bus_LV_2939-77_0_4_node_55 | 0.4 | n |  | TRUE
29 | bus_LV_2939-77_0_4_node_36 | 0.4 | n |  | TRUE
30 | bus_LV_2939-77_0_4_node_52 | 0.4 | n |  | TRUE
31 | bus_LV_2939-77_0_4_node_61 | 0.4 | n |  | TRUE
32 | bus_LV_2939-77_0_4_node_14 | 0.4 | n |  | TRUE
33 | bus_LV_2939-77_0_4_node_34 | 0.4 | n |  | TRUE
34 | bus_LV_2939-77_0_4_node_30 | 0.4 | n |  | TRUE
35 | bus_LV_2939-77_0_4_node_16 | 0.4 | n |  | TRUE
36 | bus_LV_2939-77_0_4_node_17 | 0.4 | n |  | TRUE
37 | bus_LV_2939-77_0_4_node_18 | 0.4 | n |  | TRUE
38 | bus_LV_2939-77_0_4_node_19 | 0.4 | n |  | TRUE
39 | bus_LV_2939-77_0_4_node_20 | 0.4 | n |  | TRUE
40 | bus_LV_2939-77_0_4_node_21 | 0.4 | n |  | TRUE
41 | bus_LV_2939-77_0_4_node_24 | 0.4 | n |  | TRUE
42 | bus_LV_2939-77_0_4_node_56 | 0.4 | n |  | TRUE
43 | bus_LV_2939-77_0_4_node_25 | 0.4 | n |  | TRUE
44 | bus_LV_2939-77_0_4_node_53 | 0.4 | n |  | TRUE
45 | bus_LV_2939-77_0_4_node_47 | 0.4 | n |  | TRUE
46 | bus_LV_2939-77_0_4_node_44 | 0.4 | n |  | TRUE
47 | bus_LV_2939-77_0_4_node_57 | 0.4 | n |  | TRUE
48 | bus_LV_2939-77_0_4_node_45 | 0.4 | n |  | TRUE
49 | bus_LV_2939-77_0_4_node_31 | 0.4 | n |  | TRUE
50 | bus_LV_2939-77_0_4_node_42 | 0.4 | n |  | TRUE
51 | bus_LV_2939-77_0_4_node_40 | 0.4 | n |  | TRUE
52 | bus_LV_2939-77_0_4_node_46 | 0.4 | n |  | TRUE
53 | bus_LV_2939-77_0_4_node_62 | 0.4 | n |  | TRUE
54 | bus_LV_2939-77_0_4_node_38 | 0.4 | n |  | TRUE
55 | bus_LV_2939-77_0_4_node_41 | 0.4 | n |  | TRUE
56 | bus_LV_2939-77_0_4_node_43 | 0.4 | n |  | TRUE
57 | bus_LV_2939-77_0_4_node_65 | 0.4 | n |  | TRUE
58 | bus_LV_2939-77_0_4_node_58 | 0.4 | n |  | TRUE
59 | bus_LV_2939-77_0_4_node_59 | 0.4 | n |  | TRUE
60 | bus_LV_2939-77_0_4_node_63 | 0.4 | n |  | TRUE
61 | bus_LV_2939-77_0_4_node_64 | 0.4 | n |  | TRUE
62 | bus_MV_579_0_node_74 | 20 | n |  | TRUE

## load
| name | bus | p_mw | q_mvar | const_z_percent | const_i_percent | sn_mva | scaling | in_service | type
0 | LV_2939-77_0_4_load_0 | 0 | 0.0017016 | 0.00042647 | 0 | 0 |  | 1 | TRUE | wye
1 | LV_2939-77_0_4_load_1 | 1 | 0.00052708 | 0.0001321 | 0 | 0 |  | 1 | TRUE | wye
2 | LV_2939-77_0_4_load_2 | 2 | 0.00087636 | 0.00021964 | 0 | 0 |  | 1 | TRUE | wye
3 | LV_2939-77_0_4_load_3 | 3 | 0.00026643 | 6.6773e-05 | 0 | 0 |  | 1 | TRUE | wye
4 | LV_2939-77_0_4_load_5 | 7 | 0.00041432 | 0.00010384 | 0 | 0 |  | 1 | TRUE | wye
5 | LV_2939-77_0_4_load_50 | 10 | 0.013459 | 0.003373 | 0 | 0 |  | 1 | TRUE | wye
6 | LV_2939-77_0_4_load_26 | 12 | 0.013367 | 0.00335 | 0 | 0 |  | 1 | TRUE | wye
7 | LV_2939-77_0_4_load_6 | 13 | 0.00039172 | 9.8174e-05 | 0 | 0 |  | 1 | TRUE | wye
8 | LV_2939-77_0_4_load_8 | 14 | 0.00039001 | 9.7745e-05 | 0 | 0 |  | 1 | TRUE | wye
9 | LV_2939-77_0_4_load_48 | 15 | 0.00039129 | 9.8067e-05 | 0 | 0 |  | 1 | TRUE | wye
10 | LV_2939-77_0_4_load_49 | 16 | 0.00039521 | 9.905e-05 | 0 | 0 |  | 1 | TRUE | wye
11 | LV_2939-77_0_4_load_9 | 17 | 0.024206 | 0.0060665 | 0 | 0 |  | 1 | TRUE | wye
12 | LV_2939-77_0_4_load_10 | 18 | 0.059694 | 0.014961 | 0 | 0 |  | 1 | TRUE | wye
13 | LV_2939-77_0_4_load_11 | 19 | 0.059851 | 0.015 | 0 | 0 |  | 1 | TRUE | wye
14 | LV_2939-77_0_4_load_12 | 21 | 0.061082 | 0.015308 | 0 | 0 |  | 1 | TRUE | wye
15 | LV_2939-77_0_4_load_28 | 22 | 0.0096085 | 0.0024081 | 0 | 0 |  | 1 | TRUE | wye
16 | LV_2939-77_0_4_load_15 | 23 | 0.059998 | 0.015037 | 0 | 0 |  | 1 | TRUE | wye
17 | LV_2939-77_0_4_load_55 | 28 | 0.011393 | 0.0028552 | 0 | 0 |  | 1 | TRUE | wye
18 | LV_2939-77_0_4_load_52 | 30 | 0.0036385 | 0.00091188 | 0 | 0 |  | 1 | TRUE | wye
19 | LV_2939-77_0_4_load_61 | 31 | 0.00576 | 0.0014436 | 0 | 0 |  | 1 | TRUE | wye
20 | LV_2939-77_0_4_load_14 | 32 | 0.045664 | 0.011445 | 0 | 0 |  | 1 | TRUE | wye
21 | LV_2939-77_0_4_load_34 | 33 | 0.016385 | 0.0041065 | 0 | 0 |  | 1 | TRUE | wye
22 | LV_2939-77_0_4_load_30 | 34 | 0.0072439 | 0.0018155 | 0 | 0 |  | 1 | TRUE | wye
23 | LV_2939-77_0_4_load_16 | 35 | 0.0062895 | 0.0015763 | 0 | 0 |  | 1 | TRUE | wye
24 | LV_2939-77_0_4_load_17 | 36 | 0.00034914 | 8.7502e-05 | 0 | 0 |  | 1 | TRUE | wye
25 | LV_2939-77_0_4_load_18 | 37 | 0.0075148 | 0.0018834 | 0 | 0 |  | 1 | TRUE | wye
26 | LV_2939-77_0_4_load_19 | 38 | 0.00050417 | 0.00012636 | 0 | 0 |  | 1 | TRUE | wye
27 | LV_2939-77_0_4_load_56 | 42 | 0.010719 | 0.0026864 | 0 | 0 |  | 1 | TRUE | wye
28 | LV_2939-77_0_4_load_25 | 43 | 0.0017644 | 0.00044221 | 0 | 0 |  | 1 | TRUE | wye
29 | LV_2939-77_0_4_load_53 | 44 | 0.012732 | 0.0031908 | 0 | 0 |  | 1 | TRUE | wye
30 | LV_2939-77_0_4_load_47 | 45 | 0.0031431 | 0.00078774 | 0 | 0 |  | 1 | TRUE | wye
31 | LV_2939-77_0_4_load_44 | 46 | 0.0088533 | 0.0022188 | 0 | 0 |  | 1 | TRUE | wye
32 | LV_2939-77_0_4_load_45 | 48 | 0.0087011 | 0.0021807 | 0 | 0 |  | 1 | TRUE | wye
33 | LV_2939-77_0_4_load_31 | 49 | 0.017261 | 0.004326 | 0 | 0 |  | 1 | TRUE | wye
34 | LV_2939-77_0_4_load_46 | 52 | 0.0087423 | 0.002191 | 0 | 0 |  | 1 | TRUE | wye
35 | LV_2939-77_0_4_load_38 | 54 | 0.015299 | 0.0038343 | 0 | 0 |  | 1 | TRUE | wye
36 | LV_2939-77_0_4_load_41 | 55 | 0.0088714 | 0.0022234 | 0 | 0 |  | 1 | TRUE | wye
37 | LV_2939-77_0_4_load_65 | 57 | 0.0094822 | 0.0023765 | 0 | 0 |  | 1 | TRUE | wye
38 | LV_2939-77_0_4_load_58 | 58 | 0.010887 | 0.0027287 | 0 | 0 |  | 1 | TRUE | wye
39 | LV_2939-77_0_4_load_59 | 59 | 0.002583 | 0.00064736 | 0 | 0 |  | 1 | TRUE | wye
40 | LV_2939-77_0_4_load_63 | 60 | 0.0095403 | 0.002391 | 0 | 0 |  | 1 | TRUE | wye
41 | LV_2939-77_0_4_load_64 | 61 | 0.0095031 | 0.0023817 | 0 | 0 |  | 1 | TRUE | wye

## ext_grid
| name | bus | vm_pu | va_degree | slack_weight | in_service
0 |  | 19 | 1 | 0 | 1 | TRUE

## line
| name | std_type | from_bus | to_bus | length_km | r_ohm_per_km | x_ohm_per_km | c_nf_per_km | g_us_per_km | max_i_ka | df | parallel | type | in_service
0 | LV_2939-77_0_4_line_0 |  | 0 | 1 | 0.036795 | 0.125 | 0.08 | 261 | 0 | 0.364 | 1 | 1 | cs | TRUE
1 | LV_2939-77_0_4_line_1 |  | 0 | 2 | 0.032879 | 0.125 | 0.08 | 261 | 0 | 0.364 | 1 | 1 | cs | TRUE
2 | LV_2939-77_0_4_line_2 |  | 1 | 3 | 0.00035054 | 0.125 | 0.08 | 261 | 0 | 0.364 | 1 | 1 | cs | TRUE
3 | LV_2939-77_0_4_line_3 |  | 2 | 4 | 0.051912 | 0.125 | 0.08 | 261 | 0 | 0.364 | 1 | 1 | cs | TRUE
4 | LV_2939-77_0_4_line_4 |  | 3 | 5 | 0.033102 | 0.125 | 0.08 | 261 | 0 | 0.364 | 1 | 1 | cs | TRUE
5 | LV_2939-77_0_4_line_5 |  | 4 | 6 | 0.019657 | 0.125 | 0.08 | 261 | 0 | 0.364 | 1 | 3 | cs | TRUE
6 | LV_2939-77_0_4_line_6 |  | 5 | 7 | 0.021125 | 0.125 | 0.08 | 261 | 0 | 0.364 | 1 | 1 | cs | TRUE
7 | LV_2939-77_0_4_line_7 |  | 6 | 11 | 0.009643 | 0.125 | 0.08 | 261 | 0 | 0.364 | 1 | 3 | cs | TRUE
8 | LV_2939-77_0_4_line_8 |  | 6 | 12 | 0.020428 | 0.125 | 0.08 | 261 | 0 | 0.364 | 1 | 1 | cs | TRUE
9 | LV_2939-77_0_4_line_9 |  | 7 | 13 | 0.020083 | 0.125 | 0.08 | 261 | 0 | 0.364 | 1 | 1 | cs | TRUE
10 | LV_2939-77_0_4_line_10 |  | 8 | 9 | 0.007795 | 0.125 | 0.08 | 261 | 0 | 0.364 | 1 | 1 | cs | TRUE
11 | LV_2939-77_0_4_line_11 |  | 8 | 10 | 0.030456 | 0.125 | 0.08 | 261 | 0 | 0.364 | 1 | 1 | cs | TRUE
12 | LV_2939-77_0_4_line_12 |  | 9 | 44 | 0.040083 | 0.125 | 0.08 | 261 | 0 | 0.364 | 1 | 1 | cs | TRUE
13 | LV_2939-77_0_4_line_13 |  | 10 | 29 | 0.0034114 | 0.125 | 0.08 | 261 | 0 | 0.364 | 1 | 1 | cs | TRUE
14 | LV_2939-77_0_4_line_14 |  | 11 | 45 | 0.011046 | 0.125 | 0.08 | 261 | 0 | 0.364 | 1 | 1 | cs | TRUE
15 | LV_2939-77_0_4_line_15 |  | 11 | 46 | 0.015754 | 0.125 | 0.08 | 261 | 0 | 0.364 | 1 | 3 | cs | TRUE
16 | LV_2939-77_0_4_line_16 |  | 12 | 25 | 0.0044895 | 0.125 | 0.08 | 261 | 0 | 0.364 | 1 | 1 | cs | TRUE
17 | LV_2939-77_0_4_line_17 |  | 13 | 14 | 0.0068848 | 0.125 | 0.08 | 261 | 0 | 0.364 | 1 | 1 | cs | TRUE
18 | LV_2939-77_0_4_line_18 |  | 14 | 15 | 0.0092067 | 0.125 | 0.08 | 261 | 0 | 0.364 | 1 | 1 | cs | TRUE
19 | LV_2939-77_0_4_line_19 |  | 15 | 16 | 0.021975 | 0.125 | 0.08 | 261 | 0 | 0.364 | 1 | 1 | cs | TRUE
20 | LV_2939-77_0_4_line_20 |  | 16 | 40 | 0.0028018 | 0.125 | 0.08 | 261 | 0 | 0.364 | 1 | 1 | cs | TRUE
21 | LV_2939-77_0_4_line_21 |  | 17 | 18 | 0.015512 | 0.125 | 0.08 | 261 | 0 | 0.364 | 1 | 1 | cs | TRUE
22 | LV_2939-77_0_4_line_22 |  | 17 | 19 | 0.0096081 | 0.125 | 0.08 | 261 | 0 | 0.364 | 1 | 1 | cs | TRUE
23 | LV_2939-77_0_4_line_23 |  | 19 | 20 | 0.011108 | 0.125 | 0.08 | 261 | 0 | 0.364 | 1 | 3 | cs | TRUE
24 | LV_2939-77_0_4_line_24 |  | 20 | 23 | 0.0091282 | 0.125 | 0.08 | 261 | 0 | 0.364 | 1 | 1 | cs | TRUE
25 | LV_2939-77_0_4_line_25 |  | 20 | 24 | 0.041458 | 0.125 | 0.08 | 261 | 0 | 0.364 | 1 | 3 | cs | TRUE
26 | LV_2939-77_0_4_line_26 |  | 21 | 22 | 0.023202 | 0.125 | 0.08 | 261 | 0 | 0.364 | 1 | 1 | cs | TRUE
27 | LV_2939-77_0_4_line_27 |  | 22 | 25 | 0.012911 | 0.125 | 0.08 | 261 | 0 | 0.364 | 1 | 1 | cs | TRUE
28 | LV_2939-77_0_4_line_28 |  | 23 | 32 | 0.0040119 | 0.125 | 0.08 | 261 | 0 | 0.364 | 1 | 1 | cs | TRUE
29 | LV_2939-77_0_4_line_29 |  | 24 | 33 | 0.045133 | 0.125 | 0.08 | 261 | 0 | 0.364 | 1 | 1 | cs | TRUE
30 | LV_2939-77_0_4_line_30 |  | 24 | 34 | 0.028929 | 0.125 | 0.08 | 261 | 0 | 0.364 | 1 | 1 | cs | TRUE
31 | LV_2939-77_0_4_line_31 |  | 24 | 27 | 0.04601 | 0.125 | 0.08 | 261 | 0 | 0.364 | 1 | 3 | cs | TRUE
32 | LV_2939-77_0_4_line_32 |  | 25 | 43 | 0.036706 | 0.125 | 0.08 | 261 | 0 | 0.364 | 1 | 1 | cs | TRUE
33 | LV_2939-77_0_4_line_33 |  | 26 | 27 | 0.038088 | 0.125 | 0.08 | 261 | 0 | 0.364 | 1 | 1 | cs | TRUE
34 | LV_2939-77_0_4_line_34 |  | 26 | 28 | 0.008905 | 0.125 | 0.08 | 261 | 0 | 0.364 | 1 | 1 | cs | TRUE
35 | LV_2939-77_0_4_line_35 |  | 27 | 31 | 0.016119 | 0.125 | 0.08 | 261 | 0 | 0.364 | 1 | 1 | cs | TRUE
36 | LV_2939-77_0_4_line_36 |  | 27 | 29 | 0.035098 | 0.125 | 0.08 | 261 | 0 | 0.364 | 1 | 3 | cs | TRUE
37 | LV_2939-77_0_4_line_37 |  | 29 | 30 | 0.015718 | 0.125 | 0.08 | 261 | 0 | 0.364 | 1 | 3 | cs | TRUE
38 | LV_2939-77_0_4_line_38 |  | 30 | 52 | 0.0049681 | 0.125 | 0.08 | 261 | 0 | 0.364 | 1 | 3 | cs | TRUE
39 | LV_2939-77_0_4_line_39 |  | 31 | 53 | 0.0061471 | 0.125 | 0.08 | 261 | 0 | 0.364 | 1 | 1 | cs | TRUE
40 | LV_2939-77_0_4_line_40 |  | 32 | 35 | 0.016625 | 0.125 | 0.08 | 261 | 0 | 0.364 | 1 | 1 | cs | TRUE
41 | LV_2939-77_0_4_line_41 |  | 33 | 50 | 0.01573 | 0.125 | 0.08 | 261 | 0 | 0.364 | 1 | 1 | cs | TRUE
42 | LV_2939-77_0_4_line_42 |  | 34 | 49 | 0.020113 | 0.125 | 0.08 | 261 | 0 | 0.364 | 1 | 1 | cs | TRUE
43 | LV_2939-77_0_4_line_43 |  | 36 | 37 | 0.033156 | 0.125 | 0.08 | 261 | 0 | 0.364 | 1 | 1 | cs | TRUE
44 | LV_2939-77_0_4_line_44 |  | 36 | 38 | 0.0045501 | 0.125 | 0.08 | 261 | 0 | 0.364 | 1 | 1 | cs | TRUE
45 | LV_2939-77_0_4_line_45 |  | 37 | 39 | 0.020213 | 0.125 | 0.08 | 261 | 0 | 0.364 | 1 | 1 | cs | TRUE
46 | LV_2939-77_0_4_line_46 |  | 38 | 40 | 0.00199 | 0.125 | 0.08 | 261 | 0 | 0.364 | 1 | 1 | cs | TRUE
47 | LV_2939-77_0_4_line_47 |  | 39 | 41 | 0.023318 | 0.125 | 0.08 | 261 | 0 | 0.364 | 1 | 1 | cs | TRUE
48 | LV_2939-77_0_4_line_48 |  | 41 | 42 | 0.013793 | 0.125 | 0.08 | 261 | 0 | 0.364 | 1 | 1 | cs | TRUE
49 | LV_2939-77_0_4_line_49 |  | 42 | 47 | 0.045523 | 0.125 | 0.08 | 261 | 0 | 0.364 | 1 | 1 | cs | TRUE
50 | LV_2939-77_0_4_line_50 |  | 46 | 48 | 0.019495 | 0.125 | 0.08 | 261 | 0 | 0.364 | 1 | 3 | cs | TRUE
51 | LV_2939-77_0_4_line_51 |  | 47 | 58 | 0.024214 | 0.125 | 0.08 | 261 | 0 | 0.364 | 1 | 1 | cs | TRUE
52 | LV_2939-77_0_4_line_52 |  | 47 | 56 | 0.053116 | 0.125 | 0.08 | 261 | 0 | 0.364 | 1 | 1 | cs | TRUE
53 | LV_2939-77_0_4_line_53 |  | 48 | 52 | 0.01942 | 0.125 | 0.08 | 261 | 0 | 0.364 | 1 | 3 | cs | TRUE
54 | LV_2939-77_0_4_line_54 |  | 50 | 51 | 0.038507 | 0.125 | 0.08 | 261 | 0 | 0.364 | 1 | 1 | cs | TRUE
55 | LV_2939-77_0_4_line_55 |  | 51 | 55 | 0.018934 | 0.125 | 0.08 | 261 | 0 | 0.364 | 1 | 1 | cs | TRUE
56 | LV_2939-77_0_4_line_56 |  | 51 | 54 | 0.019191 | 0.125 | 0.08 | 261 | 0 | 0.364 | 1 | 1 | cs | TRUE
57 | LV_2939-77_0_4_line_57 |  | 53 | 60 | 0.023192 | 0.125 | 0.08 | 261 | 0 | 0.364 | 1 | 1 | cs | TRUE
58 | LV_2939-77_0_4_line_58 |  | 53 | 61 | 0.002499 | 0.125 | 0.08 | 261 | 0 | 0.364 | 1 | 1 | cs | TRUE
59 | LV_2939-77_0_4_line_59 |  | 56 | 57 | 0.018016 | 0.125 | 0.08 | 261 | 0 | 0.364 | 1 | 1 | cs | TRUE
60 | LV_2939-77_0_4_line_60 |  | 58 | 59 | 0.011454 | 0.125 | 0.08 | 261 | 0 | 0.364 | 1 | 1 | cs | TRUE

## trafo
| name | std_type | hv_bus | lv_bus | sn_mva | vn_hv_kv | vn_lv_kv | vk_percent | vkr_percent | pfe_kw | i0_percent | shift_degree | tap_side | tap_neutral | tap_min | tap_max | tap_step_percent | tap_step_degree | tap_pos | tap_phase_shifter | parallel | df | in_service
0 | LV_2939-77_0_4_trafo_11 | 0.63 MVA 20/0.4 kV | 62 | 19 | 0.63 | 20 | 0.4 | 6 | 1.206 | 1.65 | 0.2619 | 150 | hv | 0 | -2 | 2 | 2.5 | 0 | 0 | FALSE | 1 | 1 | TRUE

## line_geodata
| x0 | y0 | x1 | y1 | x2 | y2 | x3 | y3 | x4 | y4 | x5 | y5 | x6 | y6
0 | 2690324.5709 | 1286130.9217 | 2690319.014 | 1286167.2948
1 | 2690324.5709 | 1286130.9217 | 2690329.5365 | 1286098.4197
2 | 2690319.014 | 1286167.2948 | 2690318.961 | 1286167.6414
3 | 2690337.3764 | 1286047.1031 | 2690329.5365 | 1286098.4197
4 | 2690313.9896 | 1286200.3683 | 2690315.5007 | 1286190.4049 | 2690316.9292 | 1286180.9407 | 2690318.961 | 1286167.6414
5 | 2690337.3764 | 1286047.1031 | 2690353.5182 | 1286058.3939
6 | 2690313.9896 | 1286200.3683 | 2690327.2594 | 1286199.2596 | 2690334.975 | 1286198.0567
7 | 2690362.4306 | 1286054.6829 | 2690357.2461 | 1286056.5606 | 2690353.5182 | 1286058.3939
8 | 2690353.5182 | 1286058.3939 | 2690370.2577 | 1286070.102
9 | 2690334.975 | 1286198.0567 | 2690341.9357 | 1286196.9715 | 2690354.2128 | 1286192.5831
10 | 2690336.2458 | 1285978.9592 | 2690335.186 | 1285971.2362
11 | 2690336.2458 | 1285978.9592 | 2690366.6674 | 1285980.3962
12 | 2690335.186 | 1285971.2362 | 2690334.092 | 1285963.3013 | 2690330.7815 | 1285942.8215 | 2690329.116 | 1285931.6173
13 | 2690370.075 | 1285980.5572 | 2690366.6674 | 1285980.3962
14 | 2690362.4306 | 1286054.6829 | 2690370.1962 | 1286051.855 | 2690370.2918 | 1286049.054
15 | 2690362.4306 | 1286054.6829 | 2690362.8878 | 1286048.3621 | 2690362.9591 | 1286045.1826 | 2690363.5792 | 1286038.9767
16 | 2690373.9366 | 1286072.6751 | 2690370.2577 | 1286070.102
17 | 2690354.2128 | 1286192.5831 | 2690360.6959 | 1286190.2657
18 | 2690368.9917 | 1286186.3462 | 2690364.3091 | 1286188.9742 | 2690360.6959 | 1286190.2657
19 | 2690368.9917 | 1286186.3462 | 2690388.1552 | 1286175.5913
20 | 2690390.5985 | 1286174.22 | 2690388.1552 | 1286175.5913
21 | 2690436.6198 | 1286042.6191 | 2690436.6552 | 1286041.7214 | 2690440.2041 | 1286041.7759 | 2690440.563 | 1286030.7176
22 | 2690438.7981 | 1286022.8933 | 2690440.8056 | 1286023.1354 | 2690440.7312 | 1286025.5364 | 2690440.563 | 1286030.7176
23 | 2690439.3362 | 1286011.8029 | 2690439.2634 | 1286013.1251 | 2690438.7796 | 1286020.6799 | 2690438.7981 | 1286022.8933
24 | 2690439.3362 | 1286011.8029 | 2690441.9969 | 1286011.0542 | 2690448.3531 | 1286011.3718
25 | 2690451.0676 | 1285984.837 | 2690438.0201 | 1285984.1361 | 2690437.8229 | 1285989.6491 | 2690436.9043 | 1286007.9177 | 2690439.3362 | 1286011.8029
26 | 2690407.5808 | 1286073.3959 | 2690407.0133 | 1286073.3943 | 2690386.156 | 1286072.062 | 2690386.1826 | 1286070.3276
27 | 2690373.9366 | 1286072.6751 | 2690375.9187 | 1286071.1487 | 2690380.4087 | 1286070.0277 | 2690386.1826 | 1286070.3276 | 2690386.1826 | 1286070.3276
28 | 2690448.3531 | 1286011.3718 | 2690452.36 | 1286011.5721
29 | 2690451.0676 | 1285984.837 | 2690474.3519 | 1285985.5062 | 2690487.9066 | 1285985.9147 | 2690496.1843 | 1285985.9039
30 | 2690451.0676 | 1285984.837 | 2690452.5424 | 1285955.9451
31 | 2690405.1341 | 1285982.2075 | 2690411.2234 | 1285982.5012 | 2690416.518 | 1285982.7494 | 2690438.0201 | 1285984.1361 | 2690451.0676 | 1285984.837
32 | 2690373.9366 | 1286072.6751 | 2690396.8644 | 1286088.7188 | 2690403.1581 | 1286094.7581
33 | 2690405.1341 | 1285982.2075 | 2690411.2234 | 1285982.5012 | 2690416.518 | 1285982.7494 | 2690416.9028 | 1285976.75 | 2690418.8091 | 1285973.3207 | 2690419.0008 | 1285966.2174 | 2690417.5563 | 1285956.6757
34 | 2690417.5563 | 1285956.6757 | 2690418.1323 | 1285947.7894
35 | 2690405.1341 | 1285982.2075 | 2690404.8353 | 1285988.4751 | 2690404.5548 | 1285998.3154
36 | 2690370.075 | 1285980.5572 | 2690387.7507 | 1285981.3957 | 2690394.3275 | 1285981.708 | 2690405.1341 | 1285982.2075
37 | 2690370.075 | 1285980.5572 | 2690369.8813 | 1285986.3259 | 2690369.2285 | 1285996.2504
38 | 2690368.9025 | 1286001.2079 | 2690369.2285 | 1285996.2504
39 | 2690404.3796 | 1286004.46 | 2690404.5548 | 1285998.3154
40 | 2690468.9646 | 1286012.4019 | 2690452.36 | 1286011.5721
41 | 2690511.9146 | 1285985.8834 | 2690496.1843 | 1285985.9039
42 | 2690464.3601 | 1285940.4536 | 2690452.6995 | 1285952.8673 | 2690452.5424 | 1285955.9451
43 | 2690395.7143 | 1286170.1454 | 2690421.649 | 1286149.4883
44 | 2690392.1551 | 1286172.9802 | 2690395.7143 | 1286170.1454
45 | 2690437.4595 | 1286136.8952 | 2690421.649 | 1286149.4883
46 | 2690390.5985 | 1286174.22 | 2690392.1551 | 1286172.9802
47 | 2690455.7315 | 1286122.3407 | 2690437.4595 | 1286136.8952
48 | 2690455.7315 | 1286122.3407 | 2690466.4914 | 1286113.7112
49 | 2690502.0046 | 1286085.2297 | 2690466.4914 | 1286113.7112
50 | 2690363.5792 | 1286038.9767 | 2690363.9965 | 1286034.8005 | 2690365.5521 | 1286031.7328 | 2690365.5753 | 1286028.2634 | 2690366.1231 | 1286019.8924
51 | 2690502.0046 | 1286085.2297 | 2690517.2995 | 1286104.0018
52 | 2690502.0046 | 1286085.2297 | 2690530.1156 | 1286063.8316 | 2690536.4791 | 1286058.9807 | 2690541.8845 | 1286067.1376
53 | 2690368.9025 | 1286001.2079 | 2690368.4227 | 1286008.5008 | 2690368.2691 | 1286011.6679 | 2690366.5459 | 1286013.4319 | 2690366.1231 | 1286019.8924
54 | 2690511.9146 | 1285985.8834 | 2690516.0498 | 1285985.8803 | 2690523.9901 | 1285985.8578 | 2690550.4213 | 1285985.8862
55 | 2690550.4213 | 1285985.8862 | 2690561.4742 | 1285972.3219 | 2690562.5638 | 1285971.3857
56 | 2690550.4213 | 1285985.8862 | 2690569.6107 | 1285985.6586
57 | 2690398.8708 | 1286025.0157 | 2690401.1073 | 1286025.0056 | 2690403.8423 | 1286015.9952 | 2690403.9385 | 1286013.1497 | 2690404.3796 | 1286004.46
58 | 2690401.873 | 1286004.466 | 2690404.3796 | 1286004.46
59 | 2690555.0055 | 1286054.7506 | 2690545.5326 | 1286063.6684 | 2690541.8845 | 1286067.1376
60 | 2690524.5342 | 1286112.8812 | 2690517.2995 | 1286104.0018

## bus_geodata
| x | y | coords
0 | 2690324.5709 | 1286130.9217
1 | 2690319.014 | 1286167.2948
2 | 2690329.5365 | 1286098.4197
3 | 2690318.961 | 1286167.6414
4 | 2690337.3764 | 1286047.1031
5 | 2690313.9896 | 1286200.3683
6 | 2690353.5182 | 1286058.3939
7 | 2690334.975 | 1286198.0567
8 | 2690336.2458 | 1285978.9592
9 | 2690335.186 | 1285971.2362
10 | 2690366.6674 | 1285980.3962
11 | 2690362.4306 | 1286054.6829
12 | 2690370.2577 | 1286070.102
13 | 2690354.2128 | 1286192.5831
14 | 2690360.6959 | 1286190.2657
15 | 2690368.9917 | 1286186.3462
16 | 2690388.1552 | 1286175.5913
17 | 2690440.563 | 1286030.7176
18 | 2690436.6198 | 1286042.6191
19 | 2690438.7981 | 1286022.8933
20 | 2690439.3362 | 1286011.8029
21 | 2690407.5807 | 1286073.3959
22 | 2690386.1826 | 1286070.3276
23 | 2690448.3531 | 1286011.3718
24 | 2690451.0676 | 1285984.837
25 | 2690373.9366 | 1286072.6751
26 | 2690417.5563 | 1285956.6757
27 | 2690405.1341 | 1285982.2075
28 | 2690418.1323 | 1285947.7894
29 | 2690370.075 | 1285980.5572
30 | 2690369.2285 | 1285996.2504
31 | 2690404.5548 | 1285998.3154
32 | 2690452.36 | 1286011.5721
33 | 2690496.1843 | 1285985.9039
34 | 2690452.5424 | 1285955.9451
35 | 2690468.9646 | 1286012.4019
36 | 2690395.7143 | 1286170.1454
37 | 2690421.649 | 1286149.4883
38 | 2690392.1551 | 1286172.9802
39 | 2690437.4595 | 1286136.8952
40 | 2690390.5985 | 1286174.22
41 | 2690455.7315 | 1286122.3407
42 | 2690466.4914 | 1286113.7112
43 | 2690403.1581 | 1286094.7581
44 | 2690329.116 | 1285931.6173
45 | 2690370.2918 | 1286049.054
46 | 2690363.5792 | 1286038.9767
47 | 2690502.0046 | 1286085.2297
48 | 2690366.1231 | 1286019.8924
49 | 2690464.3601 | 1285940.4536
50 | 2690511.9146 | 1285985.8834
51 | 2690550.4213 | 1285985.8862
52 | 2690368.9025 | 1286001.2079
53 | 2690404.3796 | 1286004.46
54 | 2690569.6107 | 1285985.6586
55 | 2690562.5638 | 1285971.3857
56 | 2690541.8845 | 1286067.1376
57 | 2690555.0055 | 1286054.7506
58 | 2690517.2995 | 1286104.0018
59 | 2690524.5342 | 1286112.8812
60 | 2690398.8708 | 1286025.0157
61 | 2690401.873 | 1286004.466
62 | 2690439.3362 | 1286011.8029

## line_std_types
| c_nf_per_km | r_ohm_per_km | x_ohm_per_km | max_i_ka | type | q_mm2 | alpha | voltage_rating
NAYY 4x50 SE | 210 | 0.642 | 0.083 | 0.142 | cs | 50 | 0.00403 | LV
NAYY 4x120 SE | 264 | 0.225 | 0.08 | 0.242 | cs | 120 | 0.00403 | LV
NAYY 4x150 SE | 261 | 0.208 | 0.08 | 0.27 | cs | 150 | 0.00403 | LV
NA2XS2Y 1x95 RM/25 12/20 kV | 216 | 0.313 | 0.132 | 0.252 | cs | 95 | 0.00403 | MV
NA2XS2Y 1x185 RM/25 12/20 kV | 273 | 0.161 | 0.117 | 0.362 | cs | 185 | 0.00403 | MV
NA2XS2Y 1x240 RM/25 12/20 kV | 304 | 0.122 | 0.112 | 0.421 | cs | 240 | 0.00403 | MV
NA2XS2Y 1x95 RM/25 6/10 kV | 315 | 0.313 | 0.123 | 0.249 | cs | 95 | 0.00403 | MV
NA2XS2Y 1x185 RM/25 6/10 kV | 406 | 0.161 | 0.11 | 0.358 | cs | 185 | 0.00403 | MV
NA2XS2Y 1x240 RM/25 6/10 kV | 456 | 0.122 | 0.105 | 0.416 | cs | 240 | 0.00403 | MV
NA2XS2Y 1x150 RM/25 12/20 kV | 250 | 0.206 | 0.116 | 0.319 | cs | 150 | 0.00403 | MV
NA2XS2Y 1x120 RM/25 12/20 kV | 230 | 0.253 | 0.119 | 0.283 | cs | 120 | 0.00403 | MV
NA2XS2Y 1x70 RM/25 12/20 kV | 190 | 0.443 | 0.132 | 0.22 | cs | 70 | 0.00403 | MV
NA2XS2Y 1x150 RM/25 6/10 kV | 360 | 0.206 | 0.11 | 0.315 | cs | 150 | 0.00403 | MV
NA2XS2Y 1x120 RM/25 6/10 kV | 340 | 0.253 | 0.113 | 0.28 | cs | 120 | 0.00403 | MV
NA2XS2Y 1x70 RM/25 6/10 kV | 280 | 0.443 | 0.123 | 0.217 | cs | 70 | 0.00403 | MV
N2XS(FL)2Y 1x120 RM/35 64/110 kV | 112 | 0.153 | 0.166 | 0.366 | cs | 120 | 0.00393 | HV
N2XS(FL)2Y 1x185 RM/35 64/110 kV | 125 | 0.099 | 0.156 | 0.457 | cs | 185 | 0.00393 | HV
N2XS(FL)2Y 1x240 RM/35 64/110 kV | 135 | 0.075 | 0.149 | 0.526 | cs | 240 | 0.00393 | HV
N2XS(FL)2Y 1x300 RM/35 64/110 kV | 144 | 0.06 | 0.144 | 0.588 | cs | 300 | 0.00393 | HV
15-AL1/3-ST1A 0.4 | 11 | 1.8769 | 0.35 | 0.105 | ol | 16 | 0.00403 | LV
24-AL1/4-ST1A 0.4 | 11.25 | 1.2012 | 0.335 | 0.14 | ol | 24 | 0.00403 | LV
48-AL1/8-ST1A 0.4 | 12.2 | 0.5939 | 0.3 | 0.21 | ol | 48 | 0.00403 | LV
94-AL1/15-ST1A 0.4 | 13.2 | 0.306 | 0.29 | 0.35 | ol | 94 | 0.00403 | LV
34-AL1/6-ST1A 10.0 | 9.7 | 0.8342 | 0.36 | 0.17 | ol | 34 | 0.00403 | MV
48-AL1/8-ST1A 10.0 | 10.1 | 0.5939 | 0.35 | 0.21 | ol | 48 | 0.00403 | MV
70-AL1/11-ST1A 10.0 | 10.4 | 0.4132 | 0.339 | 0.29 | ol | 70 | 0.00403 | MV
94-AL1/15-ST1A 10.0 | 10.75 | 0.306 | 0.33 | 0.35 | ol | 94 | 0.00403 | MV
122-AL1/20-ST1A 10.0 | 11.1 | 0.2376 | 0.323 | 0.41 | ol | 122 | 0.00403 | MV
149-AL1/24-ST1A 10.0 | 11.25 | 0.194 | 0.315 | 0.47 | ol | 149 | 0.00403 | MV
34-AL1/6-ST1A 20.0 | 9.15 | 0.8342 | 0.382 | 0.17 | ol | 34 | 0.00403 | MV
48-AL1/8-ST1A 20.0 | 9.5 | 0.5939 | 0.372 | 0.21 | ol | 48 | 0.00403 | MV
70-AL1/11-ST1A 20.0 | 9.7 | 0.4132 | 0.36 | 0.29 | ol | 70 | 0.00403 | MV
94-AL1/15-ST1A 20.0 | 10 | 0.306 | 0.35 | 0.35 | ol | 94 | 0.00403 | MV
122-AL1/20-ST1A 20.0 | 10.3 | 0.2376 | 0.344 | 0.41 | ol | 122 | 0.00403 | MV
149-AL1/24-ST1A 20.0 | 10.5 | 0.194 | 0.337 | 0.47 | ol | 149 | 0.00403 | MV
184-AL1/30-ST1A 20.0 | 10.75 | 0.1571 | 0.33 | 0.535 | ol | 184 | 0.00403 | MV
243-AL1/39-ST1A 20.0 | 11 | 0.1188 | 0.32 | 0.645 | ol | 243 | 0.00403 | MV
48-AL1/8-ST1A 110.0 | 8 | 0.5939 | 0.46 | 0.21 | ol | 48 | 0.00403 | HV
70-AL1/11-ST1A 110.0 | 8.4 | 0.4132 | 0.45 | 0.29 | ol | 70 | 0.00403 | HV
94-AL1/15-ST1A 110.0 | 8.65 | 0.306 | 0.44 | 0.35 | ol | 94 | 0.00403 | HV
122-AL1/20-ST1A 110.0 | 8.5 | 0.2376 | 0.43 | 0.41 | ol | 122 | 0.00403 | HV
149-AL1/24-ST1A 110.0 | 8.75 | 0.194 | 0.41 | 0.47 | ol | 149 | 0.00403 | HV
184-AL1/30-ST1A 110.0 | 8.8 | 0.1571 | 0.4 | 0.535 | ol | 184 | 0.00403 | HV
243-AL1/39-ST1A 110.0 | 9 | 0.1188 | 0.39 | 0.645 | ol | 243 | 0.00403 | HV
305-AL1/39-ST1A 110.0 | 9.2 | 0.0949 | 0.38 | 0.74 | ol | 305 | 0.00403 | HV
490-AL1/64-ST1A 110.0 | 9.75 | 0.059 | 0.37 | 0.96 | ol | 490 | 0.00403 | HV
679-AL1/86-ST1A 110.0 | 9.95 | 0.042 | 0.36 | 1.15 | ol | 679 | 0.00403 | HV
490-AL1/64-ST1A 220.0 | 10 | 0.059 | 0.285 | 0.96 | ol | 490 | 0.00403 | HV
679-AL1/86-ST1A 220.0 | 11.7 | 0.042 | 0.275 | 1.15 | ol | 679 | 0.00403 | HV
490-AL1/64-ST1A 380.0 | 11 | 0.059 | 0.253 | 0.96 | ol | 490 | 0.00403 | HV
679-AL1/86-ST1A 380.0 | 14.6 | 0.042 | 0.25 | 1.15 | ol | 679 | 0.00403 | HV

## trafo_std_types
| i0_percent | pfe_kw | vkr_percent | sn_mva | vn_lv_kv | vn_hv_kv | vk_percent | shift_degree | vector_group | tap_side | tap_neutral | tap_min | tap_max | tap_step_degree | tap_step_percent | tap_phase_shifter
160 MVA 380/110 kV | 0.06 | 60 | 0.25 | 160 | 110 | 380 | 12.2 | 0 | Yy0 | hv | 0 | -9 | 9 | 0 | 1.5 | FALSE
100 MVA 220/110 kV | 0.06 | 55 | 0.26 | 100 | 110 | 220 | 12 | 0 | Yy0 | hv | 0 | -9 | 9 | 0 | 1.5 | FALSE
63 MVA 110/20 kV | 0.04 | 22 | 0.32 | 63 | 20 | 110 | 18 | 150 | YNd5 | hv | 0 | -9 | 9 | 0 | 1.5 | FALSE
40 MVA 110/20 kV | 0.05 | 18 | 0.34 | 40 | 20 | 110 | 16.2 | 150 | YNd5 | hv | 0 | -9 | 9 | 0 | 1.5 | FALSE
25 MVA 110/20 kV | 0.07 | 14 | 0.41 | 25 | 20 | 110 | 12 | 150 | YNd5 | hv | 0 | -9 | 9 | 0 | 1.5 | FALSE
63 MVA 110/10 kV | 0.04 | 22 | 0.32 | 63 | 10 | 110 | 18 | 150 | YNd5 | hv | 0 | -9 | 9 | 0 | 1.5 | FALSE
40 MVA 110/10 kV | 0.05 | 18 | 0.34 | 40 | 10 | 110 | 16.2 | 150 | YNd5 | hv | 0 | -9 | 9 | 0 | 1.5 | FALSE
25 MVA 110/10 kV | 0.07 | 14 | 0.41 | 25 | 10 | 110 | 12 | 150 | YNd5 | hv | 0 | -9 | 9 | 0 | 1.5 | FALSE
0.25 MVA 20/0.4 kV | 0.32 | 0.8 | 1.44 | 0.25 | 0.4 | 20 | 6 | 150 | Yzn5 | hv | 0 | -2 | 2 | 0 | 2.5 | FALSE
0.4 MVA 20/0.4 kV | 0.3375 | 1.35 | 1.425 | 0.4 | 0.4 | 20 | 6 | 150 | Dyn5 | hv | 0 | -2 | 2 | 0 | 2.5 | FALSE
0.63 MVA 20/0.4 kV | 0.2619 | 1.65 | 1.206 | 0.63 | 0.4 | 20 | 6 | 150 | Dyn5 | hv | 0 | -2 | 2 | 0 | 2.5 | FALSE
0.25 MVA 10/0.4 kV | 0.24 | 0.6 | 1.2 | 0.25 | 0.4 | 10 | 4 | 150 | Dyn5 | hv | 0 | -2 | 2 | 0 | 2.5 | FALSE
0.4 MVA 10/0.4 kV | 0.2375 | 0.95 | 1.325 | 0.4 | 0.4 | 10 | 4 | 150 | Dyn5 | hv | 0 | -2 | 2 | 0 | 2.5 | FALSE
0.63 MVA 10/0.4 kV | 0.1873 | 1.18 | 1.0794 | 0.63 | 0.4 | 10 | 4 | 150 | Dyn5 | hv | 0 | -2 | 2 | 0 | 2.5 | FALSE

## trafo3w_std_types
| sn_hv_mva | sn_mv_mva | sn_lv_mva | vn_hv_kv | vn_mv_kv | vn_lv_kv | vk_hv_percent | vk_mv_percent | vk_lv_percent | vkr_hv_percent | vkr_mv_percent | vkr_lv_percent | pfe_kw | i0_percent | shift_mv_degree | shift_lv_degree | vector_group | tap_side | tap_neutral | tap_min | tap_max | tap_step_percent
63/25/38 MVA 110/20/10 kV | 63 | 25 | 38 | 110 | 20 | 10 | 10.4 | 10.4 | 10.4 | 0.28 | 0.32 | 0.35 | 35 | 0.89 | 0 | 0 | YN0yn0yn0 | hv | 0 | -10 | 10 | 1.2
63/25/38 MVA 110/10/10 kV | 63 | 25 | 38 | 110 | 10 | 10 | 10.4 | 10.4 | 10.4 | 0.28 | 0.32 | 0.35 | 35 | 0.89 | 0 | 0 | YN0yn0yn0 | hv | 0 | -10 | 10 | 1.2

## fuse_std_types
| fuse_type | i_rated_a | t_avg | t_min | t_total | x_avg | x_min | x_total
HV 100A | HV 100A | 100 | 0 | [10.0, 3.64, 0.854, 0.281, 0.1, 0.0531, 0.022, 0.01] | [10.0, 4.267, 1.21, 0.403, 0.1, 0.058, 0.022, 0.01] | 0 | [300.0, 350.0, 450.0, 550.0, 700.0, 850.0, 1200.0, 1752.0] | [600.0, 700.0, 900.0, 1150.0, 1665.0, 2000.0, 3000.0, 4313.0]
HV 10A | HV 10A | 10 | 0 | [10.0, 1675.0, 0.344, 0.156, 0.1, 0.0417, 0.0171, 0.01] | [10.0, 1.3, 0.3, 0.155, 0.1, 0.0555, 0.023, 0.01] | 0 | [30.0, 32.0, 35.0, 37.0, 39.0, 50.0, 70.0, 88.0] | [60.0, 70.0, 80.0, 87.0, 94.0, 110.0, 150.0, 216.0]
HV 125A | HV 125A | 125 | 0 | [10.0, 1.82, 0.344, 0.1, 0.0467, 0.0269, 0.01] | [10.0, 2.478, 0.426, 0.1, 0.0427, 0.0211, 0.01] | 0 | [375.0, 500.0, 700.0, 925.0, 1200.0, 1500.0, 2341.0] | [750.0, 1000.0, 1500.0, 2200.0, 3000.0, 4000.0, 5765.0]
HV 160A | HV 160A | 160 | 0 | [10.0, 4.15, 1.03, 0.198, 0.1, 0.051, 0.0172, 0.01] | [10.0, 2.3, 0.734, 0.274, 0.1, 0.046, 0.0177, 0.01] | 0 | [480.0, 550.0, 700.0, 1000.0, 1260.0, 1600.0, 2500.0, 3227.0] | [960.0, 1300.0, 1700.0, 2200.0, 2996.0, 4000.0, 6000.0, 7946.0]
HV 16A | HV 16A | 16 | 0 | [10.0, 0.352, 0.164, 0.1, 0.0649, 0.0342, 0.01] | [10.0, 2.34, 0.722, 0.181, 0.1, 0.055, 0.0296, 0.01] | 0 | [48.0, 60.0, 65.0, 71.0, 80.0, 100.0, 162.0] | [96.0, 110.0, 125.0, 150.0, 168.0, 200.0, 250.0, 398.0]
HV 200A | HV 200A | 200 | 0 | [10.0, 4.267, 1.21, 0.403, 0.1, 0.058, 0.022, 0.01] | [10.0, 3.73, 1.654, 0.328, 0.1, 0.0531, 0.019, 0.01] | 0 | [600.0, 700.0, 900.0, 1150.0, 1665.0, 2000.0, 3000.0, 4313.0] | [1200.0, 1500.0, 1800.0, 2700.0, 3960.0, 5000.0, 7500.0, 10620.0]
HV 20A | HV 20A | 20 | 0 | [10.0, 1.3, 0.3, 0.155, 0.1, 0.0555, 0.023, 0.01] | [10.0, 1.3, 0.161, 0.1, 0.0611, 0.0399, 0.0141, 0.01] | 0 | [60.0, 70.0, 80.0, 87.0, 94.0, 110.0, 150.0, 216.0] | [120.0, 150.0, 200.0, 223.0, 260.0, 300.0, 450.0, 532.0]
HV 25A | HV 25A | 25 | 0 | [10.0, 2.512, 0.833, 0.299, 0.1, 0.0372, 0.0223, 0.01] | [10.0, 3.125, 0.597, 0.198, 0.1, 0.0378, 0.022, 0.01] | 0 | [75.0, 82.0, 90.0, 100.0, 124.0, 170.0, 200.0, 289.0] | [150.0, 170.0, 210.0, 250.0, 294.0, 400.0, 500.0, 711.0]
HV 31.5A | HV 31.5A | 31.5 | 0 | [10.0, 2.34, 0.722, 0.181, 0.1, 0.055, 0.0296, 0.01] | [10.0, 2.84, 0.368, 0.164, 0.1, 0.0621, 0.0378, 0.0195, 0.01] | 0 | [95.0, 110.0, 125.0, 150.0, 165.0, 200.0, 250.0, 390.0] | [189.0, 220.0, 300.0, 350.0, 393.0, 450.0, 530.0, 700.0, 960.0]
HV 40A | HV 40A | 40 | 0 | [10.0, 1.3, 0.161, 0.1, 0.0611, 0.0399, 0.0141, 0.01] | [10.0, 2.05, 0.369, 0.198, 0.1, 0.051, 0.0298, 0.01] | 0 | [120.0, 150.0, 200.0, 223.0, 260.0, 300.0, 450.0, 532.0] | [240.0, 300.0, 400.0, 450.0, 530.0, 650.0, 800.0, 1311.0]
HV 50A | HV 50A | 50 | 0 | [10.0, 3.215, 0.597, 0.198, 0.1, 0.0378, 0.022, 0.01] | [10.0, 3.64, 0.854, 0.281, 0.1, 0.0531, 0.022, 0.01] | 0 | [150.0, 170.0, 210.0, 250.0, 294.0, 400.0, 500.0, 711.0] | [300.0, 350.0, 450.0, 550.0, 700.0, 850.0, 1200.0, 1752.0]
HV 6.3A | HV 6.3A | 6.3 | 0 | [10.0, 1.39, 0.344, 0.168, 0.1, 0.056, 0.0263, 0.01] | [10.0, 1.711, 0.516, 0.198, 0.1, 0.0634, 0.0303, 0.01] | 0 | [19.0, 19.5, 20.4, 20.8, 22.0, 25.0, 32.0, 48.0] | [38.0, 40.0, 43.0, 48.0, 53.0, 60.0, 75.0, 118.0]
HV 63A | HV 63A | 63 | 0 | [10.0, 2.84, 0.368, 0.164, 0.1, 0.0621, 0.0378, 0.0195, 0.01] | [10.0, 1.82, 0.344, 0.1, 0.0467, 0.0269, 0.01] | 0 | [189.0, 220.0, 300.0, 350.0, 393.0, 450.0, 530.0, 700.0, 961.0] | [378.0, 500.0, 700.0, 934.0, 1200.0, 1500.0, 2366.0]
HV 80A | HV 80A | 80 | 0 | [10.0, 2.05, 0.369, 0.198, 0.1, 0.051, 0.0298, 0.01] | [10.0, 4.15, 1.03, 0.198, 0.1, 0.051, 0.0172, 0.01] | 0 | [240.0, 300.0, 400.0, 450.0, 530.0, 650.0, 800.0, 1311.0] | [480.0, 550.0, 700.0, 1000.0, 1260.0, 1600.0, 2500.0, 3227.0]
Siemens NH-1-100 | Siemens NH-1-100 | 100 | [5400.0, 2000.0, 400.0, 20.0, 1.0, 0.2, 0.012, 0.004] | 0 | 0 | [150.0, 190.0, 250.0, 430.0, 900.0, 1250.0, 2700.0, 3600.0] | 0 | 0
Siemens NH-1-125 | Siemens NH-1-125 | 125 | [4800.0, 120.0, 7.0, 0.1, 0.004] | 0 | 0 | [180.0, 400.0, 740.0, 2000.0, 4250.0] | 0 | 0
Siemens NH-1-16 | Siemens NH-1-16 | 16 | [4000.0, 400.0, 2.0, 0.1, 0.04, 0.01] | 0 | 0 | [26.0, 35.0, 75.0, 150.0, 200.0, 300.0] | 0 | 0
Siemens NH-1-160 | Siemens NH-1-160 | 160 | [4800.0, 120.0, 7.0, 0.1, 0.004] | 0 | 0 | [210.0, 500.0, 900.0, 2300.0, 5000.0] | 0 | 0
Siemens NH-1-25 | Siemens NH-1-25 | 25 | [4000.0, 1000.0, 10.0, 0.2, 0.02, 0.01] | 0 | 0 | [40.0, 50.0, 100.0, 210.0, 400.0, 500.0] | 0 | 0
Siemens NH-1-50 | Siemens NH-1-50 | 50 | [4000.0, 40.0, 4.0, 1.0, 0.02, 0.01] | 0 | 0 | [86.0, 200.0, 300.0, 400.0, 1000.0, 1280.0] | 0 | 0
Siemens NH-1-63 | Siemens NH-1-63 | 63 | [4000.0, 100.0, 10.0, 2.0, 0.04, 0.01] | 0 | 0 | [100.0, 200.0, 300.0, 400.0, 1000.0, 1500.0] | 0 | 0
Siemens NH-1-80 | Siemens NH-1-80 | 80 | [4800.0, 120.0, 7.0, 0.1, 0.01] | 0 | 0 | [150.58, 250.0, 450.0, 1150.0, 2470.0] | 0 | 0
Siemens NH-2-1000 | Siemens NH-2-1000 | 1000 | [4800.0, 120.0, 7.0, 0.1, 0.004] | 0 | 0 | [1900.0, 3500.0, 8400.0, 24000.0, 52000.0] | 0 | 0
Siemens NH-2-200 | Siemens NH-2-200 | 200 | [4800.0, 120.0, 7.0, 0.1, 0.004] | 0 | 0 | [280.0, 650.0, 1200.0, 3000.0, 7000.0] | 0 | 0
Siemens NH-2-224 | Siemens NH-2-224 | 224 | [4800.0, 120.0, 7.0, 0.2, 0.04, 0.004] | 0 | 0 | [400.0, 750.0, 1453.0, 3025.0, 4315.0, 7600.0] | 0 | 0
Siemens NH-2-250 | Siemens NH-2-250 | 250 | [4800.0, 120.0, 7.0, 0.1, 0.004] | 0 | 0 | [450.0, 800.0, 1650.0, 4000.0, 8500.0] | 0 | 0
Siemens NH-2-315 | Siemens NH-2-315 | 315 | [4800.0, 120.0, 7.0, 0.1, 0.004] | 0 | 0 | [550.0, 920.0, 1900.0, 5000.0, 11000.0] | 0 | 0
Siemens NH-2-355 | Siemens NH-2-355 | 355 | [4800.0, 120.0, 6.0, 0.1, 0.004] | 0 | 0 | [650.0, 1116.27, 2350.0, 5840.0, 12790.0] | 0 | 0
Siemens NH-2-400 | Siemens NH-2-400 | 400 | [4800.0, 120.0, 7.0, 0.1, 0.004] | 0 | 0 | [720.0, 1350.0, 2800.0, 6500.0, 15000.0] | 0 | 0
Siemens NH-2-425 | Siemens NH-2-425 | 425 | [4800.0, 120.0, 7.0, 0.1, 0.004] | 0 | 0 | [850.0, 1500.0, 3050.0, 7500.0, 16500.0] | 0 | 0
Siemens NH-2-630 | Siemens NH-2-630 | 630 | [4800.0, 120.0, 7.0, 0.1, 0.004] | 0 | 0 | [1200.0, 2000.0, 4800.0, 12000.0, 26000.0] | 0 | 0

## dtypes
| element | column | dtype
0 | bus | name | object
1 | bus | vn_kv | float64
2 | bus | type | object
3 | bus | zone | object
4 | bus | in_service | bool
5 | load | name | object
6 | load | bus | uint32
7 | load | p_mw | float64
8 | load | q_mvar | float64
9 | load | const_z_percent | float64
10 | load | const_i_percent | float64
11 | load | sn_mva | float64
12 | load | scaling | float64
13 | load | in_service | bool
14 | load | type | object
15 | ext_grid | name | object
16 | ext_grid | bus | uint32
17 | ext_grid | vm_pu | float64
18 | ext_grid | va_degree | float64
19 | ext_grid | slack_weight | float64
20 | ext_grid | in_service | bool
21 | line | name | object
22 | line | std_type | object
23 | line | from_bus | uint32
24 | line | to_bus | uint32
25 | line | length_km | float64
26 | line | r_ohm_per_km | float64
27 | line | x_ohm_per_km | float64
28 | line | c_nf_per_km | float64
29 | line | g_us_per_km | float64
30 | line | max_i_ka | float64
31 | line | df | float64
32 | line | parallel | uint32
33 | line | type | object
34 | line | in_service | bool
35 | trafo | name | object
36 | trafo | std_type | object
37 | trafo | hv_bus | uint32
38 | trafo | lv_bus | uint32
39 | trafo | sn_mva | float64
40 | trafo | vn_hv_kv | float64
41 | trafo | vn_lv_kv | float64
42 | trafo | vk_percent | float64
43 | trafo | vkr_percent | float64
44 | trafo | pfe_kw | float64
45 | trafo | i0_percent | float64
46 | trafo | shift_degree | float64
47 | trafo | tap_side | object
48 | trafo | tap_neutral | int32
49 | trafo | tap_min | int32
50 | trafo | tap_max | int32
51 | trafo | tap_step_percent | float64
52 | trafo | tap_step_degree | float64
53 | trafo | tap_pos | int32
54 | trafo | tap_phase_shifter | bool
55 | trafo | parallel | uint32
56 | trafo | df | float64
57 | trafo | in_service | bool
58 | line_geodata | coords | object
59 | bus_geodata | x | float64
60 | bus_geodata | y | float64
61 | bus_geodata | coords | object

## parameters
| version | format_version | converged | OPF_converged | name | f_hz | sn_mva
0 | 2.14.6 | 2.14.0 | FALSE | FALSE |  | 50 | 1