## bus
| name | vn_kv | type | zone | in_service
0 | bus_LV_2939-78_0_4_node_0 | 0.4 | n |  | TRUE
1 | bus_LV_2939-78_0_4_node_1 | 0.4 | n |  | TRUE
2 | bus_LV_2939-78_0_4_node_2 | 0.4 | n |  | TRUE
3 | bus_LV_2939-78_0_4_node_3 | 0.4 | n |  | TRUE
4 | bus_LV_2939-78_0_4_node_4 | 0.4 | n |  | TRUE
5 | bus_LV_2939-78_0_4_node_7 | 0.4 | n |  | TRUE
6 | bus_LV_2939-78_0_4_node_5 | 0.4 | n |  | TRUE
7 | bus_LV_2939-78_0_4_node_83 | 0.4 | n |  | TRUE
8 | bus_LV_2939-78_0_4_node_90 | 0.4 | n |  | TRUE
9 | bus_LV_2939-78_0_4_node_46 | 0.4 | n |  | TRUE
10 | bus_LV_2939-78_0_4_node_84 | 0.4 | n |  | TRUE
11 | bus_LV_2939-78_0_4_node_45 | 0.4 | n |  | TRUE
12 | bus_LV_2939-78_0_4_node_11 | 0.4 | n |  | TRUE
13 | bus_LV_2939-78_0_4_node_9 | 0.4 | n |  | TRUE
14 | bus_LV_2939-78_0_4_node_8 | 0.4 | n |  | TRUE
15 | bus_LV_2939-78_0_4_node_10 | 0.4 | n |  | TRUE
16 | bus_LV_2939-78_0_4_node_12 | 0.4 | n |  | TRUE
17 | bus_LV_2939-78_0_4_node_85 | 0.4 | n |  | TRUE
18 | bus_LV_2939-78_0_4_node_56 | 0.4 | n |  | TRUE
19 | bus_LV_2939-78_0_4_node_13 | 0.4 | n |  | TRUE
20 | bus_LV_2939-78_0_4_node_16 | 0.4 | n |  | TRUE
21 | bus_LV_2939-78_0_4_node_18 | 0.4 | n |  | TRUE
22 | bus_LV_2939-78_0_4_node_15 | 0.4 | n |  | TRUE
23 | bus_LV_2939-78_0_4_node_17 | 0.4 | n |  | TRUE
24 | bus_LV_2939-78_0_4_node_32 | 0.4 | n |  | TRUE
25 | bus_LV_2939-78_0_4_node_30 | 0.4 | n |  | TRUE
26 | bus_LV_2939-78_0_4_node_20 | 0.4 | n |  | TRUE
27 | bus_LV_2939-78_0_4_node_21 | 0.4 | n |  | TRUE
28 | bus_LV_2939-78_0_4_node_22 | 0.4 | n |  | TRUE
29 | bus_LV_2939-78_0_4_node_23 | 0.4 | n |  | TRUE
30 | bus_LV_2939-78_0_4_node_24 | 0.4 | n |  | TRUE
31 | bus_LV_2939-78_0_4_node_26 | 0.4 | n |  | TRUE
32 | bus_LV_2939-78_0_4_node_27 | 0.4 | n |  | TRUE
33 | bus_LV_2939-78_0_4_node_25 | 0.4 | n |  | TRUE
34 | bus_LV_2939-78_0_4_node_33 | 0.4 | n |  | TRUE
35 | bus_LV_2939-78_0_4_node_36 | 0.4 | n |  | TRUE
36 | bus_LV_2939-78_0_4_node_37 | 0.4 | n |  | TRUE
37 | bus_LV_2939-78_0_4_node_38 | 0.4 | n |  | TRUE
38 | bus_LV_2939-78_0_4_node_28 | 0.4 | n |  | TRUE
39 | bus_LV_2939-78_0_4_node_34 | 0.4 | n |  | TRUE
40 | bus_LV_2939-78_0_4_node_39 | 0.4 | n |  | TRUE
41 | bus_LV_2939-78_0_4_node_48 | 0.4 | n |  | TRUE
42 | bus_LV_2939-78_0_4_node_51 | 0.4 | n |  | TRUE
43 | bus_LV_2939-78_0_4_node_29 | 0.4 | n |  | TRUE
44 | bus_LV_2939-78_0_4_node_31 | 0.4 | n |  | TRUE
45 | bus_LV_2939-78_0_4_node_42 | 0.4 | n |  | TRUE
46 | bus_LV_2939-78_0_4_node_43 | 0.4 | n |  | TRUE
47 | bus_LV_2939-78_0_4_node_77 | 0.4 | n |  | TRUE
48 | bus_LV_2939-78_0_4_node_63 | 0.4 | n |  | TRUE
49 | bus_LV_2939-78_0_4_node_82 | 0.4 | n |  | TRUE
50 | bus_LV_2939-78_0_4_node_81 | 0.4 | n |  | TRUE
51 | bus_LV_2939-78_0_4_node_40 | 0.4 | n |  | TRUE
52 | bus_LV_2939-78_0_4_node_49 | 0.4 | n |  | TRUE
53 | bus_LV_2939-78_0_4_node_41 | 0.4 | n |  | TRUE
54 | bus_LV_2939-78_0_4_node_61 | 0.4 | n |  | TRUE
55 | bus_LV_2939-78_0_4_node_62 | 0.4 | n |  | TRUE
56 | bus_LV_2939-78_0_4_node_44 | 0.4 | n |  | TRUE
57 | bus_LV_2939-78_0_4_node_50 | 0.4 | n |  | TRUE
58 | bus_LV_2939-78_0_4_node_52 | 0.4 | n |  | TRUE
59 | bus_LV_2939-78_0_4_node_53 | 0.4 | n |  | TRUE
60 | bus_LV_2939-78_0_4_node_54 | 0.4 | n |  | TRUE
61 | bus_LV_2939-78_0_4_node_55 | 0.4 | n |  | TRUE
62 | bus_LV_2939-78_0_4_node_57 | 0.4 | n |  | TRUE
63 | bus_LV_2939-78_0_4_node_70 | 0.4 | n |  | TRUE
64 | bus_LV_2939-78_0_4_node_58 | 0.4 | n |  | TRUE
65 | bus_LV_2939-78_0_4_node_59 | 0.4 | n |  | TRUE
66 | bus_LV_2939-78_0_4_node_68 | 0.4 | n |  | TRUE
67 | bus_LV_2939-78_0_4_node_60 | 0.4 | n |  | TRUE
68 | bus_LV_2939-78_0_4_node_64 | 0.4 | n |  | TRUE
69 | bus_LV_2939-78_0_4_node_65 | 0.4 | n |  | TRUE
70 | bus_LV_2939-78_0_4_node_67 | 0.4 | n |  | TRUE
71 | bus_LV_2939-78_0_4_node_66 | 0.4 | n |  | TRUE
72 | bus_LV_2939-78_0_4_node_75 | 0.4 | n |  | TRUE
73 | bus_LV_2939-78_0_4_node_78 | 0.4 | n |  | TRUE
74 | bus_LV_2939-78_0_4_node_89 | 0.4 | n |  | TRUE
75 | bus_LV_2939-78_0_4_node_74 | 0.4 | n |  | TRUE
76 | bus_LV_2939-78_0_4_node_79 | 0.4 | n |  | TRUE
77 | bus_LV_2939-78_0_4_node_69 | 0.4 | n |  | TRUE
78 | bus_LV_2939-78_0_4_node_71 | 0.4 | n |  | TRUE
79 | bus_LV_2939-78_0_4_node_86 | 0.4 | n |  | TRUE
80 | bus_LV_2939-78_0_4_node_88 | 0.4 | n |  | TRUE
81 | bus_LV_2939-78_0_4_node_87 | 0.4 | n |  | TRUE
82 | bus_LV_2939-78_0_4_node_72 | 0.4 | n |  | TRUE
83 | bus_LV_2939-78_0_4_node_73 | 0.4 | n |  | TRUE
84 | bus_LV_2939-78_0_4_node_80 | 0.4 | n |  | TRUE
85 | bus_MV_579_0_node_76 | 20 | n |  | TRUE

## load
| name | bus | p_mw | q_mvar | const_z_percent | const_i_percent | sn_mva | scaling | in_service | type
0 | LV_2939-78_0_4_load_0 | 0 | 0.0048917 | 0.001226 | 0 | 0 |  | 1 | TRUE | wye
1 | LV_2939-78_0_4_load_1 | 1 | 0.0088171 | 0.0022098 | 0 | 0 |  | 1 | TRUE | wye
2 | LV_2939-78_0_4_load_3 | 3 | 0.010725 | 0.002688 | 0 | 0 |  | 1 | TRUE | wye
3 | LV_2939-78_0_4_load_7 | 5 | 0.027289 | 0.0068392 | 0 | 0 |  | 1 | TRUE | wye
4 | LV_2939-78_0_4_load_83 | 7 | 0.0079115 | 0.0019828 | 0 | 0 |  | 1 | TRUE | wye
5 | LV_2939-78_0_4_load_90 | 8 | 0.0064197 | 0.0016089 | 0 | 0 |  | 1 | TRUE | wye
6 | LV_2939-78_0_4_load_84 | 10 | 0.0040893 | 0.0010249 | 0 | 0 |  | 1 | TRUE | wye
7 | LV_2939-78_0_4_load_45 | 11 | 0.011953 | 0.0029957 | 0 | 0 |  | 1 | TRUE | wye
8 | LV_2939-78_0_4_load_11 | 12 | 0.0098058 | 0.0024576 | 0 | 0 |  | 1 | TRUE | wye
9 | LV_2939-78_0_4_load_9 | 13 | 0.0074555 | 0.0018685 | 0 | 0 |  | 1 | TRUE | wye
10 | LV_2939-78_0_4_load_8 | 14 | 0.0060552 | 0.0015176 | 0 | 0 |  | 1 | TRUE | wye
11 | LV_2939-78_0_4_load_12 | 16 | 0.0065056 | 0.0016304 | 0 | 0 |  | 1 | TRUE | wye
12 | LV_2939-78_0_4_load_56 | 18 | 0.0066734 | 0.0016725 | 0 | 0 |  | 1 | TRUE | wye
13 | LV_2939-78_0_4_load_13 | 19 | 0.0010335 | 0.00025901 | 0 | 0 |  | 1 | TRUE | wye
14 | LV_2939-78_0_4_load_16 | 20 | 0.0072573 | 0.0018188 | 0 | 0 |  | 1 | TRUE | wye
15 | LV_2939-78_0_4_load_15 | 22 | 0.0058397 | 0.0014636 | 0 | 0 |  | 1 | TRUE | wye
16 | LV_2939-78_0_4_load_17 | 23 | 0.0073282 | 0.0018366 | 0 | 0 |  | 1 | TRUE | wye
17 | LV_2939-78_0_4_load_32 | 24 | 0.0027783 | 0.0006963 | 0 | 0 |  | 1 | TRUE | wye
18 | LV_2939-78_0_4_load_20 | 26 | 0.0053817 | 0.0013488 | 0 | 0 |  | 1 | TRUE | wye
19 | LV_2939-78_0_4_load_21 | 27 | 0.01665 | 0.0041729 | 0 | 0 |  | 1 | TRUE | wye
20 | LV_2939-78_0_4_load_23 | 29 | 0.0024601 | 0.00061655 | 0 | 0 |  | 1 | TRUE | wye
21 | LV_2939-78_0_4_load_24 | 30 | 0.0020145 | 0.00050488 | 0 | 0 |  | 1 | TRUE | wye
22 | LV_2939-78_0_4_load_27 | 32 | 0.0028676 | 0.00071869 | 0 | 0 |  | 1 | TRUE | wye
23 | LV_2939-78_0_4_load_25 | 33 | 0.0054198 | 0.0013583 | 0 | 0 |  | 1 | TRUE | wye
24 | LV_2939-78_0_4_load_36 | 35 | 0.0032152 | 0.00080581 | 0 | 0 |  | 1 | TRUE | wye
25 | LV_2939-78_0_4_load_37 | 36 | 0.025107 | 0.0062923 | 0 | 0 |  | 1 | TRUE | wye
26 | LV_2939-78_0_4_load_38 | 37 | 0.0030573 | 0.00076624 | 0 | 0 |  | 1 | TRUE | wye
27 | LV_2939-78_0_4_load_28 | 38 | 0.002208 | 0.00055339 | 0 | 0 |  | 1 | TRUE | wye
28 | LV_2939-78_0_4_load_34 | 39 | 0.0058098 | 0.0014561 | 0 | 0 |  | 1 | TRUE | wye
29 | LV_2939-78_0_4_load_39 | 40 | 0.0059183 | 0.0014833 | 0 | 0 |  | 1 | TRUE | wye
30 | LV_2939-78_0_4_load_48 | 41 | 0.029188 | 0.0073151 | 0 | 0 |  | 1 | TRUE | wye
31 | LV_2939-78_0_4_load_51 | 42 | 0.0041845 | 0.0010487 | 0 | 0 |  | 1 | TRUE | wye
32 | LV_2939-78_0_4_load_29 | 43 | 0.0015228 | 0.00038164 | 0 | 0 |  | 1 | TRUE | wye
33 | LV_2939-78_0_4_load_31 | 44 | 0.0049953 | 0.0012519 | 0 | 0 |  | 1 | TRUE | wye
34 | LV_2939-78_0_4_load_42 | 45 | 0.007003 | 0.0017551 | 0 | 0 |  | 1 | TRUE | wye
35 | LV_2939-78_0_4_load_43 | 46 | 0.0042869 | 0.0010744 | 0 | 0 |  | 1 | TRUE | wye
36 | LV_2939-78_0_4_load_77 | 47 | 0.0020398 | 0.00051123 | 0 | 0 |  | 1 | TRUE | wye
37 | LV_2939-78_0_4_load_82 | 49 | 0.0031782 | 0.00079653 | 0 | 0 |  | 1 | TRUE | wye
38 | LV_2939-78_0_4_load_40 | 51 | 0.0012939 | 0.00032428 | 0 | 0 |  | 1 | TRUE | wye
39 | LV_2939-78_0_4_load_49 | 52 | 0.0061387 | 0.0015385 | 0 | 0 |  | 1 | TRUE | wye
40 | LV_2939-78_0_4_load_41 | 53 | 0.001271 | 0.00031853 | 0 | 0 |  | 1 | TRUE | wye
41 | LV_2939-78_0_4_load_61 | 54 | 0.0028898 | 0.00072425 | 0 | 0 |  | 1 | TRUE | wye
42 | LV_2939-78_0_4_load_62 | 55 | 0.0042599 | 0.0010676 | 0 | 0 |  | 1 | TRUE | wye
43 | LV_2939-78_0_4_load_44 | 56 | 0.0046517 | 0.0011658 | 0 | 0 |  | 1 | TRUE | wye
44 | LV_2939-78_0_4_load_50 | 57 | 0.0041008 | 0.0010278 | 0 | 0 |  | 1 | TRUE | wye
45 | LV_2939-78_0_4_load_52 | 58 | 0.0081165 | 0.0020342 | 0 | 0 |  | 1 | TRUE | wye
46 | LV_2939-78_0_4_load_53 | 59 | 0.0077792 | 0.0019496 | 0 | 0 |  | 1 | TRUE | wye
47 | LV_2939-78_0_4_load_55 | 61 | 0.0072222 | 0.00181 | 0 | 0 |  | 1 | TRUE | wye
48 | LV_2939-78_0_4_load_57 | 62 | 0.0079984 | 0.0020046 | 0 | 0 |  | 1 | TRUE | wye
49 | LV_2939-78_0_4_load_70 | 63 | 0.0019264 | 0.00048279 | 0 | 0 |  | 1 | TRUE | wye
50 | LV_2939-78_0_4_load_58 | 64 | 0.0057713 | 0.0014464 | 0 | 0 |  | 1 | TRUE | wye
51 | LV_2939-78_0_4_load_59 | 65 | 0.0048907 | 0.0012257 | 0 | 0 |  | 1 | TRUE | wye
52 | LV_2939-78_0_4_load_68 | 66 | 0.0033428 | 0.00083778 | 0 | 0 |  | 1 | TRUE | wye
53 | LV_2939-78_0_4_load_60 | 67 | 0.0020038 | 0.00050221 | 0 | 0 |  | 1 | TRUE | wye
54 | LV_2939-78_0_4_load_64 | 68 | 0.0059786 | 0.0014984 | 0 | 0 |  | 1 | TRUE | wye
55 | LV_2939-78_0_4_load_67 | 70 | 0.0030982 | 0.00077648 | 0 | 0 |  | 1 | TRUE | wye
56 | LV_2939-78_0_4_load_78 | 73 | 0.0025502 | 0.00063915 | 0 | 0 |  | 1 | TRUE | wye
57 | LV_2939-78_0_4_load_89 | 74 | 0.0076039 | 0.0019057 | 0 | 0 |  | 1 | TRUE | wye
58 | LV_2939-78_0_4_load_79 | 76 | 0.0018836 | 0.00047207 | 0 | 0 |  | 1 | TRUE | wye
59 | LV_2939-78_0_4_load_69 | 77 | 0.001405 | 0.00035214 | 0 | 0 |  | 1 | TRUE | wye
60 | LV_2939-78_0_4_load_71 | 78 | 0.0018749 | 0.0004699 | 0 | 0 |  | 1 | TRUE | wye
61 | LV_2939-78_0_4_load_88 | 80 | 0.0065732 | 0.0016474 | 0 | 0 |  | 1 | TRUE | wye
62 | LV_2939-78_0_4_load_87 | 81 | 0.0076035 | 0.0019056 | 0 | 0 |  | 1 | TRUE | wye
63 | LV_2939-78_0_4_load_72 | 82 | 0.0067924 | 0.0017023 | 0 | 0 |  | 1 | TRUE | wye
64 | LV_2939-78_0_4_load_73 | 83 | 0.0071084 | 0.0017815 | 0 | 0 |  | 1 | TRUE | wye
65 | LV_2939-78_0_4_load_80 | 84 | 0.0017711 | 0.00044389 | 0 | 0 |  | 1 | TRUE | wye

## ext_grid
| name | bus | vm_pu | va_degree | slack_weight | in_service
0 |  | 36 | 1 | 0 | 1 | TRUE

## line
| name | std_type | from_bus | to_bus | length_km | r_ohm_per_km | x_ohm_per_km | c_nf_per_km | g_us_per_km | max_i_ka | df | parallel | type | in_service
0 | LV_2939-78_0_4_line_0 |  | 0 | 1 | 0.0095221 | 0.125 | 0.08 | 261 | 0 | 0.364 | 1 | 1 | cs | TRUE
1 | LV_2939-78_0_4_line_1 |  | 0 | 2 | 0.013541 | 0.125 | 0.08 | 261 | 0 | 0.364 | 1 | 1 | cs | TRUE
2 | LV_2939-78_0_4_line_2 |  | 1 | 3 | 0.0023168 | 0.125 | 0.08 | 261 | 0 | 0.364 | 1 | 1 | cs | TRUE
3 | LV_2939-78_0_4_line_3 |  | 2 | 4 | 0.005887 | 0.125 | 0.08 | 261 | 0 | 0.364 | 1 | 1 | cs | TRUE
4 | LV_2939-78_0_4_line_4 |  | 3 | 5 | 0.021805 | 0.125 | 0.08 | 261 | 0 | 0.364 | 1 | 1 | cs | TRUE
5 | LV_2939-78_0_4_line_5 |  | 4 | 6 | 0.011859 | 0.125 | 0.08 | 261 | 0 | 0.364 | 1 | 1 | cs | TRUE
6 | LV_2939-78_0_4_line_6 |  | 4 | 7 | 0.033279 | 0.125 | 0.08 | 261 | 0 | 0.364 | 1 | 1 | cs | TRUE
7 | LV_2939-78_0_4_line_7 |  | 6 | 8 | 0.002365 | 0.125 | 0.08 | 261 | 0 | 0.364 | 1 | 1 | cs | TRUE
8 | LV_2939-78_0_4_line_8 |  | 6 | 9 | 0.01612 | 0.125 | 0.08 | 261 | 0 | 0.364 | 1 | 1 | cs | TRUE
9 | LV_2939-78_0_4_line_9 |  | 7 | 10 | 0.00049792 | 0.125 | 0.08 | 261 | 0 | 0.364 | 1 | 1 | cs | TRUE
10 | LV_2939-78_0_4_line_10 |  | 9 | 11 | 0.025806 | 0.125 | 0.08 | 261 | 0 | 0.364 | 1 | 1 | cs | TRUE
11 | LV_2939-78_0_4_line_11 |  | 11 | 56 | 0.00027356 | 0.125 | 0.08 | 261 | 0 | 0.364 | 1 | 1 | cs | TRUE
12 | LV_2939-78_0_4_line_12 |  | 12 | 13 | 0.01995 | 0.125 | 0.08 | 261 | 0 | 0.364 | 1 | 1 | cs | TRUE
13 | LV_2939-78_0_4_line_13 |  | 13 | 14 | 0.014829 | 0.125 | 0.08 | 261 | 0 | 0.364 | 1 | 1 | cs | TRUE
14 | LV_2939-78_0_4_line_14 |  | 14 | 15 | 0.011452 | 0.125 | 0.08 | 261 | 0 | 0.364 | 1 | 1 | cs | TRUE
15 | LV_2939-78_0_4_line_15 |  | 15 | 16 | 0.016419 | 0.125 | 0.08 | 261 | 0 | 0.364 | 1 | 1 | cs | TRUE
16 | LV_2939-78_0_4_line_16 |  | 16 | 17 | 0.038664 | 0.125 | 0.08 | 261 | 0 | 0.364 | 1 | 1 | cs | TRUE
17 | LV_2939-78_0_4_line_17 |  | 17 | 18 | 0.020343 | 0.125 | 0.08 | 261 | 0 | 0.364 | 1 | 1 | cs | TRUE
18 | LV_2939-78_0_4_line_18 |  | 18 | 60 | 0.031255 | 0.125 | 0.08 | 261 | 0 | 0.364 | 1 | 1 | cs | TRUE
19 | LV_2939-78_0_4_line_19 |  | 19 | 20 | 0.062214 | 0.125 | 0.08 | 261 | 0 | 0.364 | 1 | 1 | cs | TRUE
20 | LV_2939-78_0_4_line_20 |  | 20 | 21 | 0.0095578 | 0.125 | 0.08 | 261 | 0 | 0.364 | 1 | 1 | cs | TRUE
21 | LV_2939-78_0_4_line_21 |  | 20 | 22 | 0.051713 | 0.125 | 0.08 | 261 | 0 | 0.364 | 1 | 1 | cs | TRUE
22 | LV_2939-78_0_4_line_22 |  | 21 | 24 | 0.058345 | 0.125 | 0.08 | 261 | 0 | 0.364 | 1 | 1 | cs | TRUE
23 | LV_2939-78_0_4_line_23 |  | 22 | 23 | 0.01138 | 0.125 | 0.08 | 261 | 0 | 0.364 | 1 | 1 | cs | TRUE
24 | LV_2939-78_0_4_line_24 |  | 24 | 25 | 0.015439 | 0.125 | 0.08 | 261 | 0 | 0.364 | 1 | 1 | cs | TRUE
25 | LV_2939-78_0_4_line_25 |  | 25 | 44 | 0.016991 | 0.125 | 0.08 | 261 | 0 | 0.364 | 1 | 1 | cs | TRUE
26 | LV_2939-78_0_4_line_26 |  | 25 | 43 | 0.038022 | 0.125 | 0.08 | 261 | 0 | 0.364 | 1 | 1 | cs | TRUE
27 | LV_2939-78_0_4_line_27 |  | 26 | 27 | 0.012545 | 0.125 | 0.08 | 261 | 0 | 0.364 | 1 | 3 | cs | TRUE
28 | LV_2939-78_0_4_line_28 |  | 26 | 28 | 0.024173 | 0.125 | 0.08 | 261 | 0 | 0.364 | 1 | 3 | cs | TRUE
29 | LV_2939-78_0_4_line_29 |  | 27 | 29 | 0.020793 | 0.125 | 0.08 | 261 | 0 | 0.364 | 1 | 3 | cs | TRUE
30 | LV_2939-78_0_4_line_30 |  | 28 | 30 | 0.03748 | 0.125 | 0.08 | 261 | 0 | 0.364 | 1 | 2 | cs | TRUE
31 | LV_2939-78_0_4_line_31 |  | 29 | 31 | 0.014839 | 0.125 | 0.08 | 261 | 0 | 0.364 | 1 | 3 | cs | TRUE
32 | LV_2939-78_0_4_line_32 |  | 30 | 32 | 0.016038 | 0.125 | 0.08 | 261 | 0 | 0.364 | 1 | 2 | cs | TRUE
33 | LV_2939-78_0_4_line_33 |  | 31 | 35 | 0.030737 | 0.125 | 0.08 | 261 | 0 | 0.364 | 1 | 1 | cs | TRUE
34 | LV_2939-78_0_4_line_34 |  | 31 | 36 | 0.041549 | 0.125 | 0.08 | 261 | 0 | 0.364 | 1 | 3 | cs | TRUE
35 | LV_2939-78_0_4_line_35 |  | 31 | 37 | 0.011212 | 0.125 | 0.08 | 261 | 0 | 0.364 | 1 | 1 | cs | TRUE
36 | LV_2939-78_0_4_line_36 |  | 32 | 38 | 0.016711 | 0.125 | 0.08 | 261 | 0 | 0.364 | 1 | 1 | cs | TRUE
37 | LV_2939-78_0_4_line_37 |  | 33 | 34 | 0.014193 | 0.125 | 0.08 | 261 | 0 | 0.364 | 1 | 1 | cs | TRUE
38 | LV_2939-78_0_4_line_38 |  | 34 | 39 | 0.013094 | 0.125 | 0.08 | 261 | 0 | 0.364 | 1 | 1 | cs | TRUE
39 | LV_2939-78_0_4_line_39 |  | 35 | 40 | 0.0089517 | 0.125 | 0.08 | 261 | 0 | 0.364 | 1 | 1 | cs | TRUE
40 | LV_2939-78_0_4_line_40 |  | 36 | 41 | 0.019874 | 0.125 | 0.08 | 261 | 0 | 0.364 | 1 | 1 | cs | TRUE
41 | LV_2939-78_0_4_line_41 |  | 37 | 42 | 0.017455 | 0.125 | 0.08 | 261 | 0 | 0.364 | 1 | 1 | cs | TRUE
42 | LV_2939-78_0_4_line_42 |  | 38 | 43 | 0.0035596 | 0.125 | 0.08 | 261 | 0 | 0.364 | 1 | 1 | cs | TRUE
43 | LV_2939-78_0_4_line_43 |  | 39 | 47 | 0.02748 | 0.125 | 0.08 | 261 | 0 | 0.364 | 1 | 1 | cs | TRUE
44 | LV_2939-78_0_4_line_44 |  | 40 | 51 | 0.004005 | 0.125 | 0.08 | 261 | 0 | 0.364 | 1 | 1 | cs | TRUE
45 | LV_2939-78_0_4_line_45 |  | 42 | 52 | 0.012706 | 0.125 | 0.08 | 261 | 0 | 0.364 | 1 | 1 | cs | TRUE
46 | LV_2939-78_0_4_line_46 |  | 44 | 45 | 0.015757 | 0.125 | 0.08 | 261 | 0 | 0.364 | 1 | 1 | cs | TRUE
47 | LV_2939-78_0_4_line_47 |  | 45 | 46 | 0.0089633 | 0.125 | 0.08 | 261 | 0 | 0.364 | 1 | 1 | cs | TRUE
48 | LV_2939-78_0_4_line_48 |  | 46 | 56 | 0.020819 | 0.125 | 0.08 | 261 | 0 | 0.364 | 1 | 1 | cs | TRUE
49 | LV_2939-78_0_4_line_49 |  | 47 | 48 | 0.011737 | 0.125 | 0.08 | 261 | 0 | 0.364 | 1 | 1 | cs | TRUE
50 | LV_2939-78_0_4_line_50 |  | 48 | 70 | 0.010321 | 0.125 | 0.08 | 261 | 0 | 0.364 | 1 | 1 | cs | TRUE
51 | LV_2939-78_0_4_line_51 |  | 48 | 55 | 0.020208 | 0.125 | 0.08 | 261 | 0 | 0.364 | 1 | 1 | cs | TRUE
52 | LV_2939-78_0_4_line_52 |  | 49 | 50 | 0.031496 | 0.125 | 0.08 | 261 | 0 | 0.364 | 1 | 1 | cs | TRUE
53 | LV_2939-78_0_4_line_53 |  | 50 | 84 | 0.011173 | 0.125 | 0.08 | 261 | 0 | 0.364 | 1 | 1 | cs | TRUE
54 | LV_2939-78_0_4_line_54 |  | 51 | 53 | 0.0069418 | 0.125 | 0.08 | 261 | 0 | 0.364 | 1 | 1 | cs | TRUE
55 | LV_2939-78_0_4_line_55 |  | 52 | 57 | 0.0071012 | 0.125 | 0.08 | 261 | 0 | 0.364 | 1 | 1 | cs | TRUE
56 | LV_2939-78_0_4_line_56 |  | 53 | 54 | 0.00873 | 0.125 | 0.08 | 261 | 0 | 0.364 | 1 | 1 | cs | TRUE
57 | LV_2939-78_0_4_line_57 |  | 54 | 55 | 0.010784 | 0.125 | 0.08 | 261 | 0 | 0.364 | 1 | 1 | cs | TRUE
58 | LV_2939-78_0_4_line_58 |  | 57 | 58 | 0.012495 | 0.125 | 0.08 | 261 | 0 | 0.364 | 1 | 1 | cs | TRUE
59 | LV_2939-78_0_4_line_59 |  | 58 | 59 | 0.0039956 | 0.125 | 0.08 | 261 | 0 | 0.364 | 1 | 1 | cs | TRUE
60 | LV_2939-78_0_4_line_60 |  | 59 | 60 | 0.021833 | 0.125 | 0.08 | 261 | 0 | 0.364 | 1 | 1 | cs | TRUE
61 | LV_2939-78_0_4_line_61 |  | 60 | 61 | 0.02688 | 0.125 | 0.08 | 261 | 0 | 0.364 | 1 | 1 | cs | TRUE
62 | LV_2939-78_0_4_line_62 |  | 60 | 62 | 0.014913 | 0.125 | 0.08 | 261 | 0 | 0.364 | 1 | 1 | cs | TRUE
63 | LV_2939-78_0_4_line_63 |  | 62 | 63 | 0.025441 | 0.125 | 0.08 | 261 | 0 | 0.364 | 1 | 1 | cs | TRUE
64 | LV_2939-78_0_4_line_64 |  | 63 | 66 | 2.2686e-05 | 0.125 | 0.08 | 261 | 0 | 0.364 | 1 | 1 | cs | TRUE
65 | LV_2939-78_0_4_line_65 |  | 64 | 65 | 0.00049746 | 0.125 | 0.08 | 261 | 0 | 0.364 | 1 | 1 | cs | TRUE
66 | LV_2939-78_0_4_line_66 |  | 65 | 67 | 0.018685 | 0.125 | 0.08 | 261 | 0 | 0.364 | 1 | 1 | cs | TRUE
67 | LV_2939-78_0_4_line_67 |  | 66 | 77 | 0.0032135 | 0.125 | 0.08 | 261 | 0 | 0.364 | 1 | 1 | cs | TRUE
68 | LV_2939-78_0_4_line_68 |  | 67 | 68 | 0.015095 | 0.125 | 0.08 | 261 | 0 | 0.364 | 1 | 1 | cs | TRUE
69 | LV_2939-78_0_4_line_69 |  | 68 | 69 | 0.021541 | 0.125 | 0.08 | 261 | 0 | 0.364 | 1 | 1 | cs | TRUE
70 | LV_2939-78_0_4_line_70 |  | 69 | 71 | 0.010261 | 0.125 | 0.08 | 261 | 0 | 0.364 | 1 | 1 | cs | TRUE
71 | LV_2939-78_0_4_line_71 |  | 69 | 70 | 0.018235 | 0.125 | 0.08 | 261 | 0 | 0.364 | 1 | 1 | cs | TRUE
72 | LV_2939-78_0_4_line_72 |  | 71 | 72 | 0.020079 | 0.125 | 0.08 | 261 | 0 | 0.364 | 1 | 1 | cs | TRUE
73 | LV_2939-78_0_4_line_73 |  | 71 | 73 | 0.0023394 | 0.125 | 0.08 | 261 | 0 | 0.364 | 1 | 1 | cs | TRUE
74 | LV_2939-78_0_4_line_74 |  | 72 | 74 | 0.013803 | 0.125 | 0.08 | 261 | 0 | 0.364 | 1 | 1 | cs | TRUE
75 | LV_2939-78_0_4_line_75 |  | 72 | 75 | 0.032736 | 0.125 | 0.08 | 261 | 0 | 0.364 | 1 | 1 | cs | TRUE
76 | LV_2939-78_0_4_line_76 |  | 73 | 76 | 0.02605 | 0.125 | 0.08 | 261 | 0 | 0.364 | 1 | 1 | cs | TRUE
77 | LV_2939-78_0_4_line_77 |  | 74 | 81 | 0.041279 | 0.125 | 0.08 | 261 | 0 | 0.364 | 1 | 1 | cs | TRUE
78 | LV_2939-78_0_4_line_78 |  | 75 | 82 | 0.023249 | 0.125 | 0.08 | 261 | 0 | 0.364 | 1 | 1 | cs | TRUE
79 | LV_2939-78_0_4_line_79 |  | 76 | 84 | 0.025744 | 0.125 | 0.08 | 261 | 0 | 0.364 | 1 | 1 | cs | TRUE
80 | LV_2939-78_0_4_line_80 |  | 77 | 78 | 0.017806 | 0.125 | 0.08 | 261 | 0 | 0.364 | 1 | 1 | cs | TRUE
81 | LV_2939-78_0_4_line_81 |  | 78 | 79 | 0.033267 | 0.125 | 0.08 | 261 | 0 | 0.364 | 1 | 1 | cs | TRUE
82 | LV_2939-78_0_4_line_82 |  | 79 | 80 | 0.016372 | 0.125 | 0.08 | 261 | 0 | 0.364 | 1 | 1 | cs | TRUE
83 | LV_2939-78_0_4_line_83 |  | 82 | 83 | 0.027559 | 0.125 | 0.08 | 261 | 0 | 0.364 | 1 | 1 | cs | TRUE

## trafo
| name | std_type | hv_bus | lv_bus | sn_mva | vn_hv_kv | vn_lv_kv | vk_percent | vkr_percent | pfe_kw | i0_percent | shift_degree | tap_side | tap_neutral | tap_min | tap_max | tap_step_percent | tap_step_degree | tap_pos | tap_phase_shifter | parallel | df | in_service
0 | LV_2939-78_0_4_trafo_37 | 0.63 MVA 20/0.4 kV | 85 | 36 | 0.63 | 20 | 0.4 | 6 | 1.206 | 1.65 | 0.2619 | 150 | hv | 0 | -2 | 2 | 2.5 | 0 | 0 | FALSE | 1 | 1 | TRUE

## line_geodata
| x0 | y0 | x1 | y1 | x2 | y2 | x3 | y3 | x4 | y4
0 | 2689115.1836 | 1284882.5266 | 2689117.3093 | 1284876.901 | 2689118.2317 | 1284873.5162
1 | 2689113.1247 | 1284895.4984 | 2689112.2766 | 1284891.5265 | 2689112.9931 | 1284888.3234 | 2689115.1836 | 1284882.5266
2 | 2689118.2317 | 1284873.5162 | 2689118.8408 | 1284871.2809
3 | 2689110.3067 | 1284900.6714 | 2689113.1247 | 1284895.4984
4 | 2689124.5734 | 1284850.2432 | 2689118.8408 | 1284871.2809
5 | 2689110.3067 | 1284900.6714 | 2689113.6879 | 1284901.4343 | 2689110.3513 | 1284909.135
6 | 2689110.3067 | 1284900.6714 | 2689092.0424 | 1284892.8773 | 2689080.6829 | 1284886.6113 | 2689080.3127 | 1284886.3594
7 | 2689110.3513 | 1284909.135 | 2689108.9541 | 1284907.2233
8 | 2689110.3513 | 1284909.135 | 2689113.1187 | 1284918.7074 | 2689118.0469 | 1284922.3962
9 | 2689079.901 | 1284886.0794 | 2689080.3127 | 1284886.3594
10 | 2689118.0469 | 1284922.3962 | 2689115.1789 | 1284927.4017 | 2689108.0795 | 1284939.7162 | 2689105.4651 | 1284944.9194
11 | 2689105.3422 | 1284945.1638 | 2689105.4651 | 1284944.9194
12 | 2689170.9102 | 1284885.5706 | 2689174.6755 | 1284882.5292 | 2689181.7925 | 1284875.5086 | 2689184.9416 | 1284871.4805
13 | 2689193.5432 | 1284859.4141 | 2689188.8039 | 1284866.5402 | 2689184.9416 | 1284871.4805
14 | 2689198.8905 | 1284849.3 | 2689194.6031 | 1284857.8203 | 2689193.5432 | 1284859.4141
15 | 2689198.8905 | 1284849.3 | 2689215.2995 | 1284848.72
16 | 2689253.9398 | 1284847.354 | 2689215.2995 | 1284848.72
17 | 2689253.9398 | 1284847.354 | 2689259.8487 | 1284866.8196
18 | 2689269.4746 | 1284896.5544 | 2689260.5599 | 1284869.1622 | 2689259.8487 | 1284866.8196
19 | 2689033.7249 | 1284956.3582 | 2688973.0469 | 1284942.6167
20 | 2689033.0817 | 1284965.8944 | 2689033.7249 | 1284956.3582
21 | 2689030.2914 | 1284904.851 | 2689031.3042 | 1284916.1575 | 2689034.3008 | 1284947.8192 | 2689033.7249 | 1284956.3582
22 | 2689033.0817 | 1284965.8944 | 2689044.4239 | 1284989.1749 | 2689074.9304 | 1285000.2312
23 | 2689030.2914 | 1284904.851 | 2689029.2761 | 1284893.5162
24 | 2689089.4452 | 1285005.4918 | 2689074.9304 | 1285000.2312
25 | 2689089.4452 | 1285005.4918 | 2689090.9489 | 1284999.3759 | 2689093.2798 | 1284988.9397
26 | 2689089.4452 | 1285005.4918 | 2689101.2642 | 1285009.1514 | 2689125.9714 | 1285016.0415
27 | 2689206.597 | 1285013.2035 | 2689211.4951 | 1285001.6538
28 | 2689197.1588 | 1285035.4584 | 2689206.597 | 1285013.2035
29 | 2689219.6134 | 1284982.5112 | 2689211.4951 | 1285001.6538
30 | 2689197.1588 | 1285035.4584 | 2689160.979 | 1285025.6737
31 | 2689225.407 | 1284968.8501 | 2689219.6134 | 1284982.5112
32 | 2689145.4973 | 1285021.4867 | 2689160.979 | 1285025.6737
33 | 2689225.407 | 1284968.8501 | 2689228.3236 | 1284972.0304 | 2689251.2191 | 1284985.2179
34 | 2689225.407 | 1284968.8501 | 2689222.0104 | 1284965.1399 | 2689188.6616 | 1284950.2574
35 | 2689225.407 | 1284968.8501 | 2689230.493 | 1284958.8581
36 | 2689145.4973 | 1285021.4867 | 2689129.4001 | 1285016.9977
37 | 2689262.2042 | 1285047.8652 | 2689248.8587 | 1285043.0344
38 | 2689262.2042 | 1285047.8652 | 2689272.3861 | 1285039.6326
39 | 2689258.9761 | 1284989.6858 | 2689251.2191 | 1284985.2179
40 | 2689170.5124 | 1284942.1581 | 2689188.6616 | 1284950.2574
41 | 2689238.4108 | 1284943.3027 | 2689230.493 | 1284958.8581
42 | 2689129.4001 | 1285016.9977 | 2689125.9714 | 1285016.0415
43 | 2689293.755 | 1285022.3546 | 2689272.3861 | 1285039.6326
44 | 2689258.9761 | 1284989.6858 | 2689262.4466 | 1284991.6848
45 | 2689244.1748 | 1284931.9788 | 2689238.4108 | 1284943.3027
46 | 2689093.2798 | 1284988.9397 | 2689096.7147 | 1284973.5614
47 | 2689096.7147 | 1284973.5614 | 2689098.6686 | 1284964.8136
48 | 2689098.6686 | 1284964.8136 | 2689099.4028 | 1284961.5262 | 2689103.2658 | 1284949.2962 | 2689105.3422 | 1284945.1638
49 | 2689302.8819 | 1285014.975 | 2689293.755 | 1285022.3546
50 | 2689302.8819 | 1285014.975 | 2689310.9074 | 1285008.4847
51 | 2689302.8819 | 1285014.975 | 2689285.3713 | 1285004.8891
52 | 2689358.5081 | 1285063.9387 | 2689332.039 | 1285081.0087
53 | 2689358.5081 | 1285063.9387 | 2689355.9352 | 1285053.0662
54 | 2689262.4466 | 1284991.6848 | 2689268.462 | 1284995.1496
55 | 2689244.1748 | 1284931.9788 | 2689247.396 | 1284925.6502
56 | 2689268.462 | 1284995.1496 | 2689276.0268 | 1284999.5068
57 | 2689276.0268 | 1284999.5068 | 2689285.3713 | 1285004.8891
58 | 2689253.0642 | 1284914.5145 | 2689247.396 | 1284925.6502
59 | 2689253.0642 | 1284914.5145 | 2689254.8767 | 1284910.9537
60 | 2689269.4746 | 1284896.5544 | 2689264.246 | 1284898.3323 | 2689260.1664 | 1284900.5614 | 2689254.8767 | 1284910.9537
61 | 2689269.4746 | 1284896.5544 | 2689271.1592 | 1284900.7948 | 2689280.5934 | 1284921.0199
62 | 2689269.4746 | 1284896.5544 | 2689284.0841 | 1284893.5588
63 | 2689284.0841 | 1284893.5588 | 2689309.0064 | 1284888.4485
64 | 2689309.0286 | 1284888.444 | 2689309.0064 | 1284888.4485
65 | 2689295.0564 | 1284950.0353 | 2689295.2872 | 1284950.476
66 | 2689304.6894 | 1284966.6197 | 2689298.7732 | 1284956.7731 | 2689295.478 | 1284950.8402 | 2689295.2872 | 1284950.476
67 | 2689309.0286 | 1284888.444 | 2689312.1766 | 1284887.7985
68 | 2689304.6894 | 1284966.6197 | 2689309.8794 | 1284975.2575 | 2689312.6837 | 1284979.4189
69 | 2689325.0866 | 1284997.0181 | 2689320.9565 | 1284991.6953 | 2689312.6837 | 1284979.4189
70 | 2689325.0866 | 1284997.0181 | 2689331.2594 | 1285005.2299
71 | 2689325.0866 | 1284997.0181 | 2689310.9074 | 1285008.4847
72 | 2689348.7491 | 1284995.2753 | 2689331.2594 | 1285005.2299
73 | 2689331.2594 | 1285005.2299 | 2689332.5839 | 1285007.1583
74 | 2689348.7491 | 1284995.2753 | 2689350.9372 | 1284984.1432 | 2689349.6107 | 1284982.074
75 | 2689348.7491 | 1284995.2753 | 2689368.3782 | 1284990.2574 | 2689380.7274 | 1284992.6023
76 | 2689332.5839 | 1285007.1583 | 2689340.3289 | 1285018.4345 | 2689344.0777 | 1285024.6412 | 2689346.1676 | 1285029.3142
77 | 2689340.6304 | 1284946.0304 | 2689342.6261 | 1284950.1431 | 2689344.2333 | 1284959.976 | 2689339.4106 | 1284966.1638 | 2689349.6107 | 1284982.074
78 | 2689380.7274 | 1284992.6023 | 2689377.4108 | 1285015.6137
79 | 2689346.1676 | 1285029.3142 | 2689354.9743 | 1285049.0054 | 2689355.9352 | 1285053.0662
80 | 2689329.62 | 1284884.2217 | 2689312.1766 | 1284887.7985
81 | 2689329.62 | 1284884.2217 | 2689362.4516 | 1284878.281
82 | 2689362.4516 | 1284878.281 | 2689368.3831 | 1284893.5408
83 | 2689377.4108 | 1285015.6137 | 2689377.38 | 1285015.8274 | 2689381.624 | 1285042.8388

## bus_geodata
| x | y | coords
0 | 2689115.1836 | 1284882.5266
1 | 2689118.2317 | 1284873.5162
2 | 2689113.1247 | 1284895.4984
3 | 2689118.8408 | 1284871.2809
4 | 2689110.3067 | 1284900.6714
5 | 2689124.5734 | 1284850.2432
6 | 2689110.3513 | 1284909.135
7 | 2689080.3127 | 1284886.3594
8 | 2689108.9541 | 1284907.2233
9 | 2689118.0469 | 1284922.3962
10 | 2689079.901 | 1284886.0794
11 | 2689105.4651 | 1284944.9194
12 | 2689170.9102 | 1284885.5706
13 | 2689184.9416 | 1284871.4805
14 | 2689193.5432 | 1284859.4141
15 | 2689198.8905 | 1284849.3
16 | 2689215.2995 | 1284848.72
17 | 2689253.9398 | 1284847.354
18 | 2689259.8487 | 1284866.8196
19 | 2688973.0469 | 1284942.6167
20 | 2689033.7249 | 1284956.3582
21 | 2689033.0817 | 1284965.8944
22 | 2689030.2914 | 1284904.851
23 | 2689029.2761 | 1284893.5162
24 | 2689074.9304 | 1285000.2312
25 | 2689089.4452 | 1285005.4918
26 | 2689206.597 | 1285013.2035
27 | 2689211.4951 | 1285001.6538
28 | 2689197.1588 | 1285035.4584
29 | 2689219.6134 | 1284982.5112
30 | 2689160.979 | 1285025.6737
31 | 2689225.407 | 1284968.8501
32 | 2689145.4973 | 1285021.4867
33 | 2689248.8587 | 1285043.0344
34 | 2689262.2042 | 1285047.8652
35 | 2689251.2191 | 1284985.2179
36 | 2689188.6616 | 1284950.2574
37 | 2689230.493 | 1284958.8581
38 | 2689129.4001 | 1285016.9977
39 | 2689272.3861 | 1285039.6326
40 | 2689258.9761 | 1284989.6858
41 | 2689170.5124 | 1284942.1581
42 | 2689238.4108 | 1284943.3027
43 | 2689125.9714 | 1285016.0415
44 | 2689093.2798 | 1284988.9397
45 | 2689096.7147 | 1284973.5614
46 | 2689098.6686 | 1284964.8136
47 | 2689293.755 | 1285022.3546
48 | 2689302.8819 | 1285014.975
49 | 2689332.039 | 1285081.0087
50 | 2689358.5081 | 1285063.9387
51 | 2689262.4466 | 1284991.6848
52 | 2689244.1748 | 1284931.9788
53 | 2689268.462 | 1284995.1496
54 | 2689276.0268 | 1284999.5068
55 | 2689285.3713 | 1285004.8891
56 | 2689105.3422 | 1284945.1638
57 | 2689247.396 | 1284925.6502
58 | 2689253.0642 | 1284914.5145
59 | 2689254.8767 | 1284910.9537
60 | 2689269.4746 | 1284896.5544
61 | 2689280.5934 | 1284921.0199
62 | 2689284.0841 | 1284893.5588
63 | 2689309.0064 | 1284888.4485
64 | 2689295.0564 | 1284950.0353
65 | 2689295.2872 | 1284950.476
66 | 2689309.0286 | 1284888.444
67 | 2689304.6894 | 1284966.6197
68 | 2689312.6837 | 1284979.4189
69 | 2689325.0866 | 1284997.0181
70 | 2689310.9074 | 1285008.4847
71 | 2689331.2594 | 1285005.2299
72 | 2689348.7491 | 1284995.2753
73 | 2689332.5839 | 1285007.1583
74 | 2689349.6107 | 1284982.074
75 | 2689380.7274 | 1284992.6023
76 | 2689346.1676 | 1285029.3142
77 | 2689312.1766 | 1284887.7985
78 | 2689329.62 | 1284884.2217
79 | 2689362.4516 | 1284878.281
80 | 2689368.3831 | 1284893.5408
81 | 2689340.6304 | 1284946.0304
82 | 2689377.4108 | 1285015.6137
83 | 2689381.624 | 1285042.8388
84 | 2689355.9352 | 1285053.0662
85 | 2689188.6616 | 1284950.2574

## line_std_types
| c_nf_per_km | r_ohm_per_km | x_ohm_per_km | max_i_ka | type | q_mm2 | alpha | voltage_rating
NAYY 4x50 SE | 210 | 0.642 | 0.083 | 0.142 | cs | 50 | 0.00403 | LV
NAYY 4x120 SE | 264 | 0.225 | 0.08 | 0.242 | cs | 120 | 0.00403 | LV
NAYY 4x150 SE | 261 | 0.208 | 0.08 | 0.27 | cs | 150 | 0.00403 | LV
NA2XS2Y 1x95 RM/25 12/20 kV | 216 | 0.313 | 0.132 | 0.252 | cs | 95 | 0.00403 | MV
NA2XS2Y 1x185 RM/25 12/20 kV | 273 | 0.161 | 0.117 | 0.362 | cs | 185 | 0.00403 | MV
NA2XS2Y 1x240 RM/25 12/20 kV | 304 | 0.122 | 0.112 | 0.421 | cs | 240 | 0.00403 | MV
NA2XS2Y 1x95 RM/25 6/10 kV | 315 | 0.313 | 0.123 | 0.249 | cs | 95 | 0.00403 | MV
NA2XS2Y 1x185 RM/25 6/10 kV | 406 | 0.161 | 0.11 | 0.358 | cs | 185 | 0.00403 | MV
NA2XS2Y 1x240 RM/25 6/10 kV | 456 | 0.122 | 0.105 | 0.416 | cs | 240 | 0.00403 | MV
NA2XS2Y 1x150 RM/25 12/20 kV | 250 | 0.206 | 0.116 | 0.319 | cs | 150 | 0.00403 | MV
NA2XS2Y 1x120 RM/25 12/20 kV | 230 | 0.253 | 0.119 | 0.283 | cs | 120 | 0.00403 | MV
NA2XS2Y 1x70 RM/25 12/20 kV | 190 | 0.443 | 0.132 | 0.22 | cs | 70 | 0.00403 | MV
NA2XS2Y 1x150 RM/25 6/10 kV | 360 | 0.206 | 0.11 | 0.315 | cs | 150 | 0.00403 | MV
NA2XS2Y 1x120 RM/25 6/10 kV | 340 | 0.253 | 0.113 | 0.28 | cs | 120 | 0.00403 | MV
NA2XS2Y 1x70 RM/25 6/10 kV | 280 | 0.443 | 0.123 | 0.217 | cs | 70 | 0.00403 | MV
N2XS(FL)2Y 1x120 RM/35 64/110 kV | 112 | 0.153 | 0.166 | 0.366 | cs | 120 | 0.00393 | HV
N2XS(FL)2Y 1x185 RM/35 64/110 kV | 125 | 0.099 | 0.156 | 0.457 | cs | 185 | 0.00393 | HV
N2XS(FL)2Y 1x240 RM/35 64/110 kV | 135 | 0.075 | 0.149 | 0.526 | cs | 240 | 0.00393 | HV
N2XS(FL)2Y 1x300 RM/35 64/110 kV | 144 | 0.06 | 0.144 | 0.588 | cs | 300 | 0.00393 | HV
15-AL1/3-ST1A 0.4 | 11 | 1.8769 | 0.35 | 0.105 | ol | 16 | 0.00403 | LV
24-AL1/4-ST1A 0.4 | 11.25 | 1.2012 | 0.335 | 0.14 | ol | 24 | 0.00403 | LV
48-AL1/8-ST1A 0.4 | 12.2 | 0.5939 | 0.3 | 0.21 | ol | 48 | 0.00403 | LV
94-AL1/15-ST1A 0.4 | 13.2 | 0.306 | 0.29 | 0.35 | ol | 94 | 0.00403 | LV
34-AL1/6-ST1A 10.0 | 9.7 | 0.8342 | 0.36 | 0.17 | ol | 34 | 0.00403 | MV
48-AL1/8-ST1A 10.0 | 10.1 | 0.5939 | 0.35 | 0.21 | ol | 48 | 0.00403 | MV
70-AL1/11-ST1A 10.0 | 10.4 | 0.4132 | 0.339 | 0.29 | ol | 70 | 0.00403 | MV
94-AL1/15-ST1A 10.0 | 10.75 | 0.306 | 0.33 | 0.35 | ol | 94 | 0.00403 | MV
122-AL1/20-ST1A 10.0 | 11.1 | 0.2376 | 0.323 | 0.41 | ol | 122 | 0.00403 | MV
149-AL1/24-ST1A 10.0 | 11.25 | 0.194 | 0.315 | 0.47 | ol | 149 | 0.00403 | MV
34-AL1/6-ST1A 20.0 | 9.15 | 0.8342 | 0.382 | 0.17 | ol | 34 | 0.00403 | MV
48-AL1/8-ST1A 20.0 | 9.5 | 0.5939 | 0.372 | 0.21 | ol | 48 | 0.00403 | MV
70-AL1/11-ST1A 20.0 | 9.7 | 0.4132 | 0.36 | 0.29 | ol | 70 | 0.00403 | MV
94-AL1/15-ST1A 20.0 | 10 | 0.306 | 0.35 | 0.35 | ol | 94 | 0.00403 | MV
122-AL1/20-ST1A 20.0 | 10.3 | 0.2376 | 0.344 | 0.41 | ol | 122 | 0.00403 | MV
149-AL1/24-ST1A 20.0 | 10.5 | 0.194 | 0.337 | 0.47 | ol | 149 | 0.00403 | MV
184-AL1/30-ST1A 20.0 | 10.75 | 0.1571 | 0.33 | 0.535 | ol | 184 | 0.00403 | MV
243-AL1/39-ST1A 20.0 | 11 | 0.1188 | 0.32 | 0.645 | ol | 243 | 0.00403 | MV
48-AL1/8-ST1A 110.0 | 8 | 0.5939 | 0.46 | 0.21 | ol | 48 | 0.00403 | HV
70-AL1/11-ST1A 110.0 | 8.4 | 0.4132 | 0.45 | 0.29 | ol | 70 | 0.00403 | HV
94-AL1/15-ST1A 110.0 | 8.65 | 0.306 | 0.44 | 0.35 | ol | 94 | 0.00403 | HV
122-AL1/20-ST1A 110.0 | 8.5 | 0.2376 | 0.43 | 0.41 | ol | 122 | 0.00403 | HV
149-AL1/24-ST1A 110.0 | 8.75 | 0.194 | 0.41 | 0.47 | ol | 149 | 0.00403 | HV
184-AL1/30-ST1A 110.0 | 8.8 | 0.1571 | 0.4 | 0.535 | ol | 184 | 0.00403 | HV
243-AL1/39-ST1A 110.0 | 9 | 0.1188 | 0.39 | 0.645 | ol | 243 | 0.00403 | HV
305-AL1/39-ST1A 110.0 | 9.2 | 0.0949 | 0.38 | 0.74 | ol | 305 | 0.00403 | HV
490-AL1/64-ST1A 110.0 | 9.75 | 0.059 | 0.37 | 0.96 | ol | 490 | 0.00403 | HV
679-AL1/86-ST1A 110.0 | 9.95 | 0.042 | 0.36 | 1.15 | ol | 679 | 0.00403 | HV
490-AL1/64-ST1A 220.0 | 10 | 0.059 | 0.285 | 0.96 | ol | 490 | 0.00403 | HV
679-AL1/86-ST1A 220.0 | 11.7 | 0.042 | 0.275 | 1.15 | ol | 679 | 0.00403 | HV
490-AL1/64-ST1A 380.0 | 11 | 0.059 | 0.253 | 0.96 | ol | 490 | 0.00403 | HV
679-AL1/86-ST1A 380.0 | 14.6 | 0.042 | 0.25 | 1.15 | ol | 679 | 0.00403 | HV

## trafo_std_types
| i0_percent | pfe_kw | vkr_percent | sn_mva | vn_lv_kv | vn_hv_kv | vk_percent | shift_degree | vector_group | tap_side | tap_neutral | tap_min | tap_max | tap_step_degree | tap_step_percent | tap_phase_shifter
160 MVA 380/110 kV | 0.06 | 60 | 0.25 | 160 | 110 | 380 | 12.2 | 0 | Yy0 | hv | 0 | -9 | 9 | 0 | 1.5 | FALSE
100 MVA 220/110 kV | 0.06 | 55 | 0.26 | 100 | 110 | 220 | 12 | 0 | Yy0 | hv | 0 | -9 | 9 | 0 | 1.5 | FALSE
63 MVA 110/20 kV | 0.04 | 22 | 0.32 | 63 | 20 | 110 | 18 | 150 | YNd5 | hv | 0 | -9 | 9 | 0 | 1.5 | FALSE
40 MVA 110/20 kV | 0.05 | 18 | 0.34 | 40 | 20 | 110 | 16.2 | 150 | YNd5 | hv | 0 | -9 | 9 | 0 | 1.5 | FALSE
25 MVA 110/20 kV | 0.07 | 14 | 0.41 | 25 | 20 | 110 | 12 | 150 | YNd5 | hv | 0 | -9 | 9 | 0 | 1.5 | FALSE
63 MVA 110/10 kV | 0.04 | 22 | 0.32 | 63 | 10 | 110 | 18 | 150 | YNd5 | hv | 0 | -9 | 9 | 0 | 1.5 | FALSE
40 MVA 110/10 kV | 0.05 | 18 | 0.34 | 40 | 10 | 110 | 16.2 | 150 | YNd5 | hv | 0 | -9 | 9 | 0 | 1.5 | FALSE
25 MVA 110/10 kV | 0.07 | 14 | 0.41 | 25 | 10 | 110 | 12 | 150 | YNd5 | hv | 0 | -9 | 9 | 0 | 1.5 | FALSE
0.25 MVA 20/0.4 kV | 0.32 | 0.8 | 1.44 | 0.25 | 0.4 | 20 | 6 | 150 | Yzn5 | hv | 0 | -2 | 2 | 0 | 2.5 | FALSE
0.4 MVA 20/0.4 kV | 0.3375 | 1.35 | 1.425 | 0.4 | 0.4 | 20 | 6 | 150 | Dyn5 | hv | 0 | -2 | 2 | 0 | 2.5 | FALSE
0.63 MVA 20/0.4 kV | 0.2619 | 1.65 | 1.206 | 0.63 | 0.4 | 20 | 6 | 150 | Dyn5 | hv | 0 | -2 | 2 | 0 | 2.5 | FALSE
0.25 MVA 10/0.4 kV | 0.24 | 0.6 | 1.2 | 0.25 | 0.4 | 10 | 4 | 150 | Dyn5 | hv | 0 | -2 | 2 | 0 | 2.5 | FALSE
0.4 MVA 10/0.4 kV | 0.2375 | 0.95 | 1.325 | 0.4 | 0.4 | 10 | 4 | 150 | Dyn5 | hv | 0 | -2 | 2 | 0 | 2.5 | FALSE
0.63 MVA 10/0.4 kV | 0.1873 | 1.18 | 1.0794 | 0.63 | 0.4 | 10 | 4 | 150 | Dyn5 | hv | 0 | -2 | 2 | 0 | 2.5 | FALSE

## trafo3w_std_types
| sn_hv_mva | sn_mv_mva | sn_lv_mva | vn_hv_kv | vn_mv_kv | vn_lv_kv | vk_hv_percent | vk_mv_percent | vk_lv_percent | vkr_hv_percent | vkr_mv_percent | vkr_lv_percent | pfe_kw | i0_percent | shift_mv_degree | shift_lv_degree | vector_group | tap_side | tap_neutral | tap_min | tap_max | tap_step_percent
63/25/38 MVA 110/20/10 kV | 63 | 25 | 38 | 110 | 20 | 10 | 10.4 | 10.4 | 10.4 | 0.28 | 0.32 | 0.35 | 35 | 0.89 | 0 | 0 | YN0yn0yn0 | hv | 0 | -10 | 10 | 1.2
63/25/38 MVA 110/10/10 kV | 63 | 25 | 38 | 110 | 10 | 10 | 10.4 | 10.4 | 10.4 | 0.28 | 0.32 | 0.35 | 35 | 0.89 | 0 | 0 | YN0yn0yn0 | hv | 0 | -10 | 10 | 1.2

## fuse_std_types
| fuse_type | i_rated_a | t_avg | t_min | t_total | x_avg | x_min | x_total
HV 100A | HV 100A | 100 | 0 | [10.0, 3.64, 0.854, 0.281, 0.1, 0.0531, 0.022, 0.01] | [10.0, 4.267, 1.21, 0.403, 0.1, 0.058, 0.022, 0.01] | 0 | [300.0, 350.0, 450.0, 550.0, 700.0, 850.0, 1200.0, 1752.0] | [600.0, 700.0, 900.0, 1150.0, 1665.0, 2000.0, 3000.0, 4313.0]
HV 10A | HV 10A | 10 | 0 | [10.0, 1675.0, 0.344, 0.156, 0.1, 0.0417, 0.0171, 0.01] | [10.0, 1.3, 0.3, 0.155, 0.1, 0.0555, 0.023, 0.01] | 0 | [30.0, 32.0, 35.0, 37.0, 39.0, 50.0, 70.0, 88.0] | [60.0, 70.0, 80.0, 87.0, 94.0, 110.0, 150.0, 216.0]
HV 125A | HV 125A | 125 | 0 | [10.0, 1.82, 0.344, 0.1, 0.0467, 0.0269, 0.01] | [10.0, 2.478, 0.426, 0.1, 0.0427, 0.0211, 0.01] | 0 | [375.0, 500.0, 700.0, 925.0, 1200.0, 1500.0, 2341.0] | [750.0, 1000.0, 1500.0, 2200.0, 3000.0, 4000.0, 5765.0]
HV 160A | HV 160A | 160 | 0 | [10.0, 4.15, 1.03, 0.198, 0.1, 0.051, 0.0172, 0.01] | [10.0, 2.3, 0.734, 0.274, 0.1, 0.046, 0.0177, 0.01] | 0 | [480.0, 550.0, 700.0, 1000.0, 1260.0, 1600.0, 2500.0, 3227.0] | [960.0, 1300.0, 1700.0, 2200.0, 2996.0, 4000.0, 6000.0, 7946.0]
HV 16A | HV 16A | 16 | 0 | [10.0, 0.352, 0.164, 0.1, 0.0649, 0.0342, 0.01] | [10.0, 2.34, 0.722, 0.181, 0.1, 0.055, 0.0296, 0.01] | 0 | [48.0, 60.0, 65.0, 71.0, 80.0, 100.0, 162.0] | [96.0, 110.0, 125.0, 150.0, 168.0, 200.0, 250.0, 398.0]
HV 200A | HV 200A | 200 | 0 | [10.0, 4.267, 1.21, 0.403, 0.1, 0.058, 0.022, 0.01] | [10.0, 3.73, 1.654, 0.328, 0.1, 0.0531, 0.019, 0.01] | 0 | [600.0, 700.0, 900.0, 1150.0, 1665.0, 2000.0, 3000.0, 4313.0] | [1200.0, 1500.0, 1800.0, 2700.0, 3960.0, 5000.0, 7500.0, 10620.0]
HV 20A | HV 20A | 20 | 0 | [10.0, 1.3, 0.3, 0.155, 0.1, 0.0555, 0.023, 0.01] | [10.0, 1.3, 0.161, 0.1, 0.0611, 0.0399, 0.0141, 0.01] | 0 | [60.0, 70.0, 80.0, 87.0, 94.0, 110.0, 150.0, 216.0] | [120.0, 150.0, 200.0, 223.0, 260.0, 300.0, 450.0, 532.0]
HV 25A | HV 25A | 25 | 0 | [10.0, 2.512, 0.833, 0.299, 0.1, 0.0372, 0.0223, 0.01] | [10.0, 3.125, 0.597, 0.198, 0.1, 0.0378, 0.022, 0.01] | 0 | [75.0, 82.0, 90.0, 100.0, 124.0, 170.0, 200.0, 289.0] | [150.0, 170.0, 210.0, 250.0, 294.0, 400.0, 500.0, 711.0]
HV 31.5A | HV 31.5A | 31.5 | 0 | [10.0, 2.34, 0.722, 0.181, 0.1, 0.055, 0.0296, 0.01] | [10.0, 2.84, 0.368, 0.164, 0.1, 0.0621, 0.0378, 0.0195, 0.01] | 0 | [95.0, 110.0, 125.0, 150.0, 165.0, 200.0, 250.0, 390.0] | [189.0, 220.0, 300.0, 350.0, 393.0, 450.0, 530.0, 700.0, 960.0]
HV 40A | HV 40A | 40 | 0 | [10.0, 1.3, 0.161, 0.1, 0.0611, 0.0399, 0.0141, 0.01] | [10.0, 2.05, 0.369, 0.198, 0.1, 0.051, 0.0298, 0.01] | 0 | [120.0, 150.0, 200.0, 223.0, 260.0, 300.0, 450.0, 532.0] | [240.0, 300.0, 400.0, 450.0, 530.0, 650.0, 800.0, 1311.0]
HV 50A | HV 50A | 50 | 0 | [10.0, 3.215, 0.597, 0.198, 0.1, 0.0378, 0.022, 0.01] | [10.0, 3.64, 0.854, 0.281, 0.1, 0.0531, 0.022, 0.01] | 0 | [150.0, 170.0, 210.0, 250.0, 294.0, 400.0, 500.0, 711.0] | [300.0, 350.0, 450.0, 550.0, 700.0, 850.0, 1200.0, 1752.0]
HV 6.3A | HV 6.3A | 6.3 | 0 | [10.0, 1.39, 0.344, 0.168, 0.1, 0.056, 0.0263, 0.01] | [10.0, 1.711, 0.516, 0.198, 0.1, 0.0634, 0.0303, 0.01] | 0 | [19.0, 19.5, 20.4, 20.8, 22.0, 25.0, 32.0, 48.0] | [38.0, 40.0, 43.0, 48.0, 53.0, 60.0, 75.0, 118.0]
HV 63A | HV 63A | 63 | 0 | [10.0, 2.84, 0.368, 0.164, 0.1, 0.0621, 0.0378, 0.0195, 0.01] | [10.0, 1.82, 0.344, 0.1, 0.0467, 0.0269, 0.01] | 0 | [189.0, 220.0, 300.0, 350.0, 393.0, 450.0, 530.0, 700.0, 961.0] | [378.0, 500.0, 700.0, 934.0, 1200.0, 1500.0, 2366.0]
HV 80A | HV 80A | 80 | 0 | [10.0, 2.05, 0.369, 0.198, 0.1, 0.051, 0.0298, 0.01] | [10.0, 4.15, 1.03, 0.198, 0.1, 0.051, 0.0172, 0.01] | 0 | [240.0, 300.0, 400.0, 450.0, 530.0, 650.0, 800.0, 1311.0] | [480.0, 550.0, 700.0, 1000.0, 1260.0, 1600.0, 2500.0, 3227.0]
Siemens NH-1-100 | Siemens NH-1-100 | 100 | [5400.0, 2000.0, 400.0, 20.0, 1.0, 0.2, 0.012, 0.004] | 0 | 0 | [150.0, 190.0, 250.0, 430.0, 900.0, 1250.0, 2700.0, 3600.0] | 0 | 0
Siemens NH-1-125 | Siemens NH-1-125 | 125 | [4800.0, 120.0, 7.0, 0.1, 0.004] | 0 | 0 | [180.0, 400.0, 740.0, 2000.0, 4250.0] | 0 | 0
Siemens NH-1-16 | Siemens NH-1-16 | 16 | [4000.0, 400.0, 2.0, 0.1, 0.04, 0.01] | 0 | 0 | [26.0, 35.0, 75.0, 150.0, 200.0, 300.0] | 0 | 0
Siemens NH-1-160 | Siemens NH-1-160 | 160 | [4800.0, 120.0, 7.0, 0.1, 0.004] | 0 | 0 | [210.0, 500.0, 900.0, 2300.0, 5000.0] | 0 | 0
Siemens NH-1-25 | Siemens NH-1-25 | 25 | [4000.0, 1000.0, 10.0, 0.2, 0.02, 0.01] | 0 | 0 | [40.0, 50.0, 100.0, 210.0, 400.0, 500.0] | 0 | 0
Siemens NH-1-50 | Siemens NH-1-50 | 50 | [4000.0, 40.0, 4.0, 1.0, 0.02, 0.01] | 0 | 0 | [86.0, 200.0, 300.0, 400.0, 1000.0, 1280.0] | 0 | 0
Siemens NH-1-63 | Siemens NH-1-63 | 63 | [4000.0, 100.0, 10.0, 2.0, 0.04, 0.01] | 0 | 0 | [100.0, 200.0, 300.0, 400.0, 1000.0, 1500.0] | 0 | 0
Siemens NH-1-80 | Siemens NH-1-80 | 80 | [4800.0, 120.0, 7.0, 0.1, 0.01] | 0 | 0 | [150.58, 250.0, 450.0, 1150.0, 2470.0] | 0 | 0
Siemens NH-2-1000 | Siemens NH-2-1000 | 1000 | [4800.0, 120.0, 7.0, 0.1, 0.004] | 0 | 0 | [1900.0, 3500.0, 8400.0, 24000.0, 52000.0] | 0 | 0
Siemens NH-2-200 | Siemens NH-2-200 | 200 | [4800.0, 120.0, 7.0, 0.1, 0.004] | 0 | 0 | [280.0, 650.0, 1200.0, 3000.0, 7000.0] | 0 | 0
Siemens NH-2-224 | Siemens NH-2-224 | 224 | [4800.0, 120.0, 7.0, 0.2, 0.04, 0.004] | 0 | 0 | [400.0, 750.0, 1453.0, 3025.0, 4315.0, 7600.0] | 0 | 0
Siemens NH-2-250 | Siemens NH-2-250 | 250 | [4800.0, 120.0, 7.0, 0.1, 0.004] | 0 | 0 | [450.0, 800.0, 1650.0, 4000.0, 8500.0] | 0 | 0
Siemens NH-2-315 | Siemens NH-2-315 | 315 | [4800.0, 120.0, 7.0, 0.1, 0.004] | 0 | 0 | [550.0, 920.0, 1900.0, 5000.0, 11000.0] | 0 | 0
Siemens NH-2-355 | Siemens NH-2-355 | 355 | [4800.0, 120.0, 6.0, 0.1, 0.004] | 0 | 0 | [650.0, 1116.27, 2350.0, 5840.0, 12790.0] | 0 | 0
Siemens NH-2-400 | Siemens NH-2-400 | 400 | [4800.0, 120.0, 7.0, 0.1, 0.004] | 0 | 0 | [720.0, 1350.0, 2800.0, 6500.0, 15000.0] | 0 | 0
Siemens NH-2-425 | Siemens NH-2-425 | 425 | [4800.0, 120.0, 7.0, 0.1, 0.004] | 0 | 0 | [850.0, 1500.0, 3050.0, 7500.0, 16500.0] | 0 | 0
Siemens NH-2-630 | Siemens NH-2-630 | 630 | [4800.0, 120.0, 7.0, 0.1, 0.004] | 0 | 0 | [1200.0, 2000.0, 4800.0, 12000.0, 26000.0] | 0 | 0

## dtypes
| element | column | dtype
0 | bus | name | object
1 | bus | vn_kv | float64
2 | bus | type | object
3 | bus | zone | object
4 | bus | in_service | bool
5 | load | name | object
6 | load | bus | uint32
7 | load | p_mw | float64
8 | load | q_mvar | float64
9 | load | const_z_percent | float64
10 | load | const_i_percent | float64
11 | load | sn_mva | float64
12 | load | scaling | float64
13 | load | in_service | bool
14 | load | type | object
15 | ext_grid | name | object
16 | ext_grid | bus | uint32
17 | ext_grid | vm_pu | float64
18 | ext_grid | va_degree | float64
19 | ext_grid | slack_weight | float64
20 | ext_grid | in_service | bool
21 | line | name | object
22 | line | std_type | object
23 | line | from_bus | uint32
24 | line | to_bus | uint32
25 | line | length_km | float64
26 | line | r_ohm_per_km | float64
27 | line | x_ohm_per_km | float64
28 | line | c_nf_per_km | float64
29 | line | g_us_per_km | float64
30 | line | max_i_ka | float64
31 | line | df | float64
32 | line | parallel | uint32
33 | line | type | object
34 | line | in_service | bool
35 | trafo | name | object
36 | trafo | std_type | object
37 | trafo | hv_bus | uint32
38 | trafo | lv_bus | uint32
39 | trafo | sn_mva | float64
40 | trafo | vn_hv_kv | float64
41 | trafo | vn_lv_kv | float64
42 | trafo | vk_percent | float64
43 | trafo | vkr_percent | float64
44 | trafo | pfe_kw | float64
45 | trafo | i0_percent | float64
46 | trafo | shift_degree | float64
47 | trafo | tap_side | object
48 | trafo | tap_neutral | int32
49 | trafo | tap_min | int32
50 | trafo | tap_max | int32
51 | trafo | tap_step_percent | float64
52 | trafo | tap_step_degree | float64
53 | trafo | tap_pos | int32
54 | trafo | tap_phase_shifter | bool
55 | trafo | parallel | uint32
56 | trafo | df | float64
57 | trafo | in_service | bool
58 | line_geodata | coords | object
59 | bus_geodata | x | float64
60 | bus_geodata | y | float64
61 | bus_geodata | coords | object

## parameters
| version | format_version | converged | OPF_converged | name | f_hz | sn_mva
0 | 2.14.6 | 2.14.0 | FALSE | FALSE |  | 50 | 1