## bus
| name | vn_kv | type | zone | in_service
0 | bus_LV_2939-81_0_6_node_0 | 0.4 | n |  | TRUE
1 | bus_LV_2939-81_0_6_node_2 | 0.4 | n |  | TRUE
2 | bus_LV_2939-81_0_6_node_15 | 0.4 | n |  | TRUE
3 | bus_LV_2939-81_0_6_node_4 | 0.4 | n |  | TRUE
4 | bus_LV_2939-81_0_6_node_48 | 0.4 | n |  | TRUE
5 | bus_LV_2939-81_0_6_node_49 | 0.4 | n |  | TRUE
6 | bus_LV_2939-81_0_6_node_47 | 0.4 | n |  | TRUE
7 | bus_LV_2939-81_0_6_node_5 | 0.4 | n |  | TRUE
8 | bus_LV_2939-81_0_6_node_9 | 0.4 | n |  | TRUE
9 | bus_LV_2939-81_0_6_node_44 | 0.4 | n |  | TRUE
10 | bus_LV_2939-81_0_6_node_8 | 0.4 | n |  | TRUE
11 | bus_LV_2939-81_0_6_node_36 | 0.4 | n |  | TRUE
12 | bus_LV_2939-81_0_6_node_12 | 0.4 | n |  | TRUE
13 | bus_LV_2939-81_0_6_node_33 | 0.4 | n |  | TRUE
14 | bus_LV_2939-81_0_6_node_71 | 0.4 | n |  | TRUE
15 | bus_LV_2939-81_0_6_node_10 | 0.4 | n |  | TRUE
16 | bus_LV_2939-81_0_6_node_11 | 0.4 | n |  | TRUE
17 | bus_LV_2939-81_0_6_node_88 | 0.4 | n |  | TRUE
18 | bus_LV_2939-81_0_6_node_61 | 0.4 | n |  | TRUE
19 | bus_LV_2939-81_0_6_node_39 | 0.4 | n |  | TRUE
20 | bus_LV_2939-81_0_6_node_59 | 0.4 | n |  | TRUE
21 | bus_LV_2939-81_0_6_node_17 | 0.4 | n |  | TRUE
22 | bus_LV_2939-81_0_6_node_13 | 0.4 | n |  | TRUE
23 | bus_LV_2939-81_0_6_node_46 | 0.4 | n |  | TRUE
24 | bus_LV_2939-81_0_6_node_14 | 0.4 | n |  | TRUE
25 | bus_LV_2939-81_0_6_node_45 | 0.4 | n |  | TRUE
26 | bus_LV_2939-81_0_6_node_16 | 0.4 | n |  | TRUE
27 | bus_LV_2939-81_0_6_node_66 | 0.4 | n |  | TRUE
28 | bus_LV_2939-81_0_6_node_62 | 0.4 | n |  | TRUE
29 | bus_LV_2939-81_0_6_node_96 | 0.4 | n |  | TRUE
30 | bus_LV_2939-81_0_6_node_97 | 0.4 | n |  | TRUE
31 | bus_LV_2939-81_0_6_node_65 | 0.4 | n |  | TRUE
32 | bus_LV_2939-81_0_6_node_34 | 0.4 | n |  | TRUE
33 | bus_LV_2939-81_0_6_node_77 | 0.4 | n |  | TRUE
34 | bus_LV_2939-81_0_6_node_76 | 0.4 | n |  | TRUE
35 | bus_LV_2939-81_0_6_node_72 | 0.4 | n |  | TRUE
36 | bus_LV_2939-81_0_6_node_41 | 0.4 | n |  | TRUE
37 | bus_LV_2939-81_0_6_node_37 | 0.4 | n |  | TRUE
38 | bus_LV_2939-81_0_6_node_60 | 0.4 | n |  | TRUE
39 | bus_LV_2939-81_0_6_node_56 | 0.4 | n |  | TRUE
40 | bus_LV_2939-81_0_6_node_18 | 0.4 | n |  | TRUE
41 | bus_LV_2939-81_0_6_node_19 | 0.4 | n |  | TRUE
42 | bus_LV_2939-81_0_6_node_21 | 0.4 | n |  | TRUE
43 | bus_LV_2939-81_0_6_node_24 | 0.4 | n |  | TRUE
44 | bus_LV_2939-81_0_6_node_25 | 0.4 | n |  | TRUE
45 | bus_LV_2939-81_0_6_node_28 | 0.4 | n |  | TRUE
46 | bus_LV_2939-81_0_6_node_29 | 0.4 | n |  | TRUE
47 | bus_LV_2939-81_0_6_node_26 | 0.4 | n |  | TRUE
48 | bus_LV_2939-81_0_6_node_23 | 0.4 | n |  | TRUE
49 | bus_LV_2939-81_0_6_node_67 | 0.4 | n |  | TRUE
50 | bus_LV_2939-81_0_6_node_85 | 0.4 | n |  | TRUE
51 | bus_LV_2939-81_0_6_node_84 | 0.4 | n |  | TRUE
52 | bus_LV_2939-81_0_6_node_32 | 0.4 | n |  | TRUE
53 | bus_LV_2939-81_0_6_node_99 | 0.4 | n |  | TRUE
54 | bus_LV_2939-81_0_6_node_100 | 0.4 | n |  | TRUE
55 | bus_LV_2939-81_0_6_node_87 | 0.4 | n |  | TRUE
56 | bus_LV_2939-81_0_6_node_58 | 0.4 | n |  | TRUE
57 | bus_LV_2939-81_0_6_node_83 | 0.4 | n |  | TRUE
58 | bus_LV_2939-81_0_6_node_35 | 0.4 | n |  | TRUE
59 | bus_LV_2939-81_0_6_node_64 | 0.4 | n |  | TRUE
60 | bus_LV_2939-81_0_6_node_38 | 0.4 | n |  | TRUE
61 | bus_LV_2939-81_0_6_node_40 | 0.4 | n |  | TRUE
62 | bus_LV_2939-81_0_6_node_63 | 0.4 | n |  | TRUE
63 | bus_LV_2939-81_0_6_node_98 | 0.4 | n |  | TRUE
64 | bus_LV_2939-81_0_6_node_55 | 0.4 | n |  | TRUE
65 | bus_LV_2939-81_0_6_node_53 | 0.4 | n |  | TRUE
66 | bus_LV_2939-81_0_6_node_54 | 0.4 | n |  | TRUE
67 | bus_LV_2939-81_0_6_node_52 | 0.4 | n |  | TRUE
68 | bus_LV_2939-81_0_6_node_50 | 0.4 | n |  | TRUE
69 | bus_LV_2939-81_0_6_node_51 | 0.4 | n |  | TRUE
70 | bus_LV_2939-81_0_6_node_57 | 0.4 | n |  | TRUE
71 | bus_LV_2939-81_0_6_node_68 | 0.4 | n |  | TRUE
72 | bus_LV_2939-81_0_6_node_75 | 0.4 | n |  | TRUE
73 | bus_LV_2939-81_0_6_node_90 | 0.4 | n |  | TRUE
74 | bus_LV_2939-81_0_6_node_69 | 0.4 | n |  | TRUE
75 | bus_LV_2939-81_0_6_node_91 | 0.4 | n |  | TRUE
76 | bus_LV_2939-81_0_6_node_94 | 0.4 | n |  | TRUE
77 | bus_LV_2939-81_0_6_node_70 | 0.4 | n |  | TRUE
78 | bus_LV_2939-81_0_6_node_86 | 0.4 | n |  | TRUE
79 | bus_LV_2939-81_0_6_node_81 | 0.4 | n |  | TRUE
80 | bus_LV_2939-81_0_6_node_74 | 0.4 | n |  | TRUE
81 | bus_LV_2939-81_0_6_node_73 | 0.4 | n |  | TRUE
82 | bus_LV_2939-81_0_6_node_89 | 0.4 | n |  | TRUE
83 | bus_LV_2939-81_0_6_node_82 | 0.4 | n |  | TRUE
84 | bus_LV_2939-81_0_6_node_95 | 0.4 | n |  | TRUE
85 | bus_LV_2939-81_0_6_node_92 | 0.4 | n |  | TRUE
86 | bus_LV_2939-81_0_6_node_79 | 0.4 | n |  | TRUE
87 | bus_LV_2939-81_0_6_node_78 | 0.4 | n |  | TRUE
88 | bus_LV_2939-81_0_6_node_80 | 0.4 | n |  | TRUE
89 | bus_LV_2939-81_0_6_node_93 | 0.4 | n |  | TRUE
90 | bus_MV_554_0_node_117 | 20 | n |  | TRUE

## load
| name | bus | p_mw | q_mvar | const_z_percent | const_i_percent | sn_mva | scaling | in_service | type
0 | LV_2939-81_0_6_load_0 | 0 | 0.020002 | 0.005013 | 0 | 0 |  | 1 | TRUE | wye
1 | LV_2939-81_0_6_load_48 | 4 | 0.012447 | 0.0031195 | 0 | 0 |  | 1 | TRUE | wye
2 | LV_2939-81_0_6_load_49 | 5 | 0.0027521 | 0.00068974 | 0 | 0 |  | 1 | TRUE | wye
3 | LV_2939-81_0_6_load_47 | 6 | 0.010332 | 0.0025894 | 0 | 0 |  | 1 | TRUE | wye
4 | LV_2939-81_0_6_load_44 | 9 | 0.0086541 | 0.0021689 | 0 | 0 |  | 1 | TRUE | wye
5 | LV_2939-81_0_6_load_36 | 11 | 0.054183 | 0.01358 | 0 | 0 |  | 1 | TRUE | wye
6 | LV_2939-81_0_6_load_33 | 13 | 0.012693 | 0.0031812 | 0 | 0 |  | 1 | TRUE | wye
7 | LV_2939-81_0_6_load_88 | 17 | 0.0050471 | 0.0012649 | 0 | 0 |  | 1 | TRUE | wye
8 | LV_2939-81_0_6_load_61 | 18 | 0.0053289 | 0.0013355 | 0 | 0 |  | 1 | TRUE | wye
9 | LV_2939-81_0_6_load_59 | 20 | 0.0013746 | 0.0003445 | 0 | 0 |  | 1 | TRUE | wye
10 | LV_2939-81_0_6_load_17 | 21 | 0.003525 | 0.00088345 | 0 | 0 |  | 1 | TRUE | wye
11 | LV_2939-81_0_6_load_45 | 25 | 0.02257 | 0.0056566 | 0 | 0 |  | 1 | TRUE | wye
12 | LV_2939-81_0_6_load_16 | 26 | 0.0094061 | 0.0023574 | 0 | 0 |  | 1 | TRUE | wye
13 | LV_2939-81_0_6_load_66 | 27 | 0.0053647 | 0.0013445 | 0 | 0 |  | 1 | TRUE | wye
14 | LV_2939-81_0_6_load_62 | 28 | 0.0056069 | 0.0014052 | 0 | 0 |  | 1 | TRUE | wye
15 | LV_2939-81_0_6_load_96 | 29 | 0.0070386 | 0.0017641 | 0 | 0 |  | 1 | TRUE | wye
16 | LV_2939-81_0_6_load_97 | 30 | 0.00082632 | 0.0002071 | 0 | 0 |  | 1 | TRUE | wye
17 | LV_2939-81_0_6_load_65 | 31 | 0.085779 | 0.021498 | 0 | 0 |  | 1 | TRUE | wye
18 | LV_2939-81_0_6_load_34 | 32 | 0.010477 | 0.0026257 | 0 | 0 |  | 1 | TRUE | wye
19 | LV_2939-81_0_6_load_77 | 33 | 0.0053671 | 0.0013451 | 0 | 0 |  | 1 | TRUE | wye
20 | LV_2939-81_0_6_load_76 | 34 | 0.0077077 | 0.0019317 | 0 | 0 |  | 1 | TRUE | wye
21 | LV_2939-81_0_6_load_37 | 37 | 0.064312 | 0.016118 | 0 | 0 |  | 1 | TRUE | wye
22 | LV_2939-81_0_6_load_60 | 38 | 0.0055216 | 0.0013838 | 0 | 0 |  | 1 | TRUE | wye
23 | LV_2939-81_0_6_load_56 | 39 | 0.0057542 | 0.0014421 | 0 | 0 |  | 1 | TRUE | wye
24 | LV_2939-81_0_6_load_18 | 40 | 0.011426 | 0.0028636 | 0 | 0 |  | 1 | TRUE | wye
25 | LV_2939-81_0_6_load_28 | 45 | 0.016607 | 0.0041621 | 0 | 0 |  | 1 | TRUE | wye
26 | LV_2939-81_0_6_load_29 | 46 | 0.011824 | 0.0029634 | 0 | 0 |  | 1 | TRUE | wye
27 | LV_2939-81_0_6_load_26 | 47 | 0.015904 | 0.0039858 | 0 | 0 |  | 1 | TRUE | wye
28 | LV_2939-81_0_6_load_85 | 50 | 0.0014868 | 0.00037262 | 0 | 0 |  | 1 | TRUE | wye
29 | LV_2939-81_0_6_load_84 | 51 | 0.0051767 | 0.0012974 | 0 | 0 |  | 1 | TRUE | wye
30 | LV_2939-81_0_6_load_32 | 52 | 0.014853 | 0.0037226 | 0 | 0 |  | 1 | TRUE | wye
31 | LV_2939-81_0_6_load_99 | 53 | 0.009771 | 0.0024488 | 0 | 0 |  | 1 | TRUE | wye
32 | LV_2939-81_0_6_load_87 | 55 | 0.0021677 | 0.00054328 | 0 | 0 |  | 1 | TRUE | wye
33 | LV_2939-81_0_6_load_83 | 57 | 0.0013984 | 0.00035048 | 0 | 0 |  | 1 | TRUE | wye
34 | LV_2939-81_0_6_load_35 | 58 | 0.021437 | 0.0053727 | 0 | 0 |  | 1 | TRUE | wye
35 | LV_2939-81_0_6_load_64 | 59 | 0.032319 | 0.0080998 | 0 | 0 |  | 1 | TRUE | wye
36 | LV_2939-81_0_6_load_38 | 60 | 0.0084355 | 0.0021141 | 0 | 0 |  | 1 | TRUE | wye
37 | LV_2939-81_0_6_load_40 | 61 | 0.023985 | 0.0060112 | 0 | 0 |  | 1 | TRUE | wye
38 | LV_2939-81_0_6_load_63 | 62 | 0.008519 | 0.0021351 | 0 | 0 |  | 1 | TRUE | wye
39 | LV_2939-81_0_6_load_98 | 63 | 0.00070336 | 0.00017628 | 0 | 0 |  | 1 | TRUE | wye
40 | LV_2939-81_0_6_load_55 | 64 | 0.0055244 | 0.0013845 | 0 | 0 |  | 1 | TRUE | wye
41 | LV_2939-81_0_6_load_54 | 66 | 0.0023061 | 0.00057797 | 0 | 0 |  | 1 | TRUE | wye
42 | LV_2939-81_0_6_load_52 | 67 | 0.0022071 | 0.00055316 | 0 | 0 |  | 1 | TRUE | wye
43 | LV_2939-81_0_6_load_50 | 68 | 0.0013307 | 0.00033351 | 0 | 0 |  | 1 | TRUE | wye
44 | LV_2939-81_0_6_load_51 | 69 | 0.0020244 | 0.00050735 | 0 | 0 |  | 1 | TRUE | wye
45 | LV_2939-81_0_6_load_57 | 70 | 0.0066733 | 0.0016725 | 0 | 0 |  | 1 | TRUE | wye
46 | LV_2939-81_0_6_load_90 | 73 | 0.0008576 | 0.00021494 | 0 | 0 |  | 1 | TRUE | wye
47 | LV_2939-81_0_6_load_91 | 75 | 0.0009672 | 0.0002424 | 0 | 0 |  | 1 | TRUE | wye
48 | LV_2939-81_0_6_load_94 | 76 | 0.0020817 | 0.00052173 | 0 | 0 |  | 1 | TRUE | wye
49 | LV_2939-81_0_6_load_86 | 78 | 0.0033892 | 0.00084942 | 0 | 0 |  | 1 | TRUE | wye
50 | LV_2939-81_0_6_load_81 | 79 | 0.0008409 | 0.00021075 | 0 | 0 |  | 1 | TRUE | wye
51 | LV_2939-81_0_6_load_89 | 82 | 0.0019717 | 0.00049416 | 0 | 0 |  | 1 | TRUE | wye
52 | LV_2939-81_0_6_load_82 | 83 | 0.0031246 | 0.0007831 | 0 | 0 |  | 1 | TRUE | wye
53 | LV_2939-81_0_6_load_95 | 84 | 0.0009299 | 0.00023306 | 0 | 0 |  | 1 | TRUE | wye
54 | LV_2939-81_0_6_load_92 | 85 | 0.0021074 | 0.00052816 | 0 | 0 |  | 1 | TRUE | wye
55 | LV_2939-81_0_6_load_79 | 86 | 0.003302 | 0.00082756 | 0 | 0 |  | 1 | TRUE | wye
56 | LV_2939-81_0_6_load_78 | 87 | 0.0043637 | 0.0010936 | 0 | 0 |  | 1 | TRUE | wye
57 | LV_2939-81_0_6_load_80 | 88 | 0.0024999 | 0.00062653 | 0 | 0 |  | 1 | TRUE | wye
58 | LV_2939-81_0_6_load_93 | 89 | 0.00083483 | 0.00020923 | 0 | 0 |  | 1 | TRUE | wye

## ext_grid
| name | bus | vm_pu | va_degree | slack_weight | in_service
0 |  | 53 | 1 | 0 | 1 | TRUE

## line
| name | std_type | from_bus | to_bus | length_km | r_ohm_per_km | x_ohm_per_km | c_nf_per_km | g_us_per_km | max_i_ka | df | parallel | type | in_service
0 | LV_2939-81_0_6_line_0 |  | 0 | 1 | 0.058492 | 0.125 | 0.08 | 261 | 0 | 0.364 | 1 | 1 | cs | TRUE
1 | LV_2939-81_0_6_line_1 |  | 1 | 2 | 0.021238 | 0.125 | 0.08 | 261 | 0 | 0.364 | 1 | 1 | cs | TRUE
2 | LV_2939-81_0_6_line_2 |  | 2 | 21 | 0.019082 | 0.125 | 0.08 | 261 | 0 | 0.364 | 1 | 1 | cs | TRUE
3 | LV_2939-81_0_6_line_3 |  | 2 | 26 | 0.016021 | 0.125 | 0.08 | 261 | 0 | 0.364 | 1 | 1 | cs | TRUE
4 | LV_2939-81_0_6_line_4 |  | 3 | 4 | 0.012676 | 0.125 | 0.08 | 261 | 0 | 0.364 | 1 | 5 | cs | TRUE
5 | LV_2939-81_0_6_line_5 |  | 3 | 5 | 0.022428 | 0.125 | 0.08 | 261 | 0 | 0.364 | 1 | 1 | cs | TRUE
6 | LV_2939-81_0_6_line_6 |  | 3 | 6 | 0.019209 | 0.125 | 0.08 | 261 | 0 | 0.364 | 1 | 5 | cs | TRUE
7 | LV_2939-81_0_6_line_7 |  | 4 | 27 | 0.016876 | 0.125 | 0.08 | 261 | 0 | 0.364 | 1 | 5 | cs | TRUE
8 | LV_2939-81_0_6_line_8 |  | 6 | 22 | 0.068763 | 0.125 | 0.08 | 261 | 0 | 0.364 | 1 | 5 | cs | TRUE
9 | LV_2939-81_0_6_line_9 |  | 7 | 8 | 0.14976 | 0.125 | 0.08 | 261 | 0 | 0.364 | 1 | 1 | cs | TRUE
10 | LV_2939-81_0_6_line_10 |  | 7 | 9 | 0.041972 | 0.125 | 0.08 | 261 | 0 | 0.364 | 1 | 1 | cs | TRUE
11 | LV_2939-81_0_6_line_11 |  | 8 | 14 | 0.17554 | 0.125 | 0.08 | 261 | 0 | 0.364 | 1 | 1 | cs | TRUE
12 | LV_2939-81_0_6_line_12 |  | 9 | 24 | 0.031495 | 0.125 | 0.08 | 261 | 0 | 0.364 | 1 | 1 | cs | TRUE
13 | LV_2939-81_0_6_line_13 |  | 10 | 11 | 0.0093135 | 0.125 | 0.08 | 261 | 0 | 0.364 | 1 | 1 | cs | TRUE
14 | LV_2939-81_0_6_line_14 |  | 10 | 12 | 0.027567 | 0.125 | 0.08 | 261 | 0 | 0.364 | 1 | 1 | cs | TRUE
15 | LV_2939-81_0_6_line_15 |  | 10 | 13 | 0.018356 | 0.125 | 0.08 | 261 | 0 | 0.364 | 1 | 1 | cs | TRUE
16 | LV_2939-81_0_6_line_16 |  | 11 | 31 | 0.014628 | 0.125 | 0.08 | 261 | 0 | 0.364 | 1 | 1 | cs | TRUE
17 | LV_2939-81_0_6_line_17 |  | 12 | 21 | 0.032089 | 0.125 | 0.08 | 261 | 0 | 0.364 | 1 | 1 | cs | TRUE
18 | LV_2939-81_0_6_line_18 |  | 13 | 32 | 0.025023 | 0.125 | 0.08 | 261 | 0 | 0.364 | 1 | 1 | cs | TRUE
19 | LV_2939-81_0_6_line_19 |  | 14 | 33 | 0.012218 | 0.125 | 0.08 | 261 | 0 | 0.364 | 1 | 1 | cs | TRUE
20 | LV_2939-81_0_6_line_20 |  | 15 | 16 | 0.21881 | 0.125 | 0.08 | 261 | 0 | 0.364 | 1 | 1 | cs | TRUE
21 | LV_2939-81_0_6_line_21 |  | 15 | 17 | 0.24502 | 0.125 | 0.08 | 261 | 0 | 0.364 | 1 | 1 | cs | TRUE
22 | LV_2939-81_0_6_line_22 |  | 16 | 18 | 0.011935 | 0.125 | 0.08 | 261 | 0 | 0.364 | 1 | 5 | cs | TRUE
23 | LV_2939-81_0_6_line_23 |  | 16 | 19 | 0.029681 | 0.125 | 0.08 | 261 | 0 | 0.364 | 1 | 5 | cs | TRUE
24 | LV_2939-81_0_6_line_24 |  | 16 | 20 | 0.021284 | 0.125 | 0.08 | 261 | 0 | 0.364 | 1 | 1 | cs | TRUE
25 | LV_2939-81_0_6_line_25 |  | 18 | 27 | 0.011022 | 0.125 | 0.08 | 261 | 0 | 0.364 | 1 | 5 | cs | TRUE
26 | LV_2939-81_0_6_line_26 |  | 19 | 36 | 0.011071 | 0.125 | 0.08 | 261 | 0 | 0.364 | 1 | 5 | cs | TRUE
27 | LV_2939-81_0_6_line_27 |  | 19 | 37 | 0.026153 | 0.125 | 0.08 | 261 | 0 | 0.364 | 1 | 5 | cs | TRUE
28 | LV_2939-81_0_6_line_28 |  | 20 | 38 | 0.00077904 | 0.125 | 0.08 | 261 | 0 | 0.364 | 1 | 1 | cs | TRUE
29 | LV_2939-81_0_6_line_29 |  | 22 | 23 | 0.006304 | 0.125 | 0.08 | 261 | 0 | 0.364 | 1 | 5 | cs | TRUE
30 | LV_2939-81_0_6_line_30 |  | 22 | 24 | 0.04331 | 0.125 | 0.08 | 261 | 0 | 0.364 | 1 | 1 | cs | TRUE
31 | LV_2939-81_0_6_line_31 |  | 22 | 25 | 0.030561 | 0.125 | 0.08 | 261 | 0 | 0.364 | 1 | 1 | cs | TRUE
32 | LV_2939-81_0_6_line_32 |  | 23 | 39 | 0.032621 | 0.125 | 0.08 | 261 | 0 | 0.364 | 1 | 5 | cs | TRUE
33 | LV_2939-81_0_6_line_33 |  | 23 | 28 | 0.014367 | 0.125 | 0.08 | 261 | 0 | 0.364 | 1 | 1 | cs | TRUE
34 | LV_2939-81_0_6_line_34 |  | 29 | 30 | 0.0038112 | 0.125 | 0.08 | 261 | 0 | 0.364 | 1 | 1 | cs | TRUE
35 | LV_2939-81_0_6_line_35 |  | 30 | 63 | 0.00038159 | 0.125 | 0.08 | 261 | 0 | 0.364 | 1 | 1 | cs | TRUE
36 | LV_2939-81_0_6_line_36 |  | 31 | 59 | 0.0088714 | 0.125 | 0.08 | 261 | 0 | 0.364 | 1 | 2 | cs | TRUE
37 | LV_2939-81_0_6_line_37 |  | 32 | 58 | 0.0035164 | 0.125 | 0.08 | 261 | 0 | 0.364 | 1 | 1 | cs | TRUE
38 | LV_2939-81_0_6_line_38 |  | 33 | 87 | 0.057665 | 0.125 | 0.08 | 261 | 0 | 0.364 | 1 | 1 | cs | TRUE
39 | LV_2939-81_0_6_line_39 |  | 34 | 35 | 0.0029829 | 0.125 | 0.08 | 261 | 0 | 0.364 | 1 | 1 | cs | TRUE
40 | LV_2939-81_0_6_line_40 |  | 35 | 80 | 0.17263 | 0.125 | 0.08 | 261 | 0 | 0.364 | 1 | 1 | cs | TRUE
41 | LV_2939-81_0_6_line_41 |  | 36 | 63 | 0.013733 | 0.125 | 0.08 | 261 | 0 | 0.364 | 1 | 1 | cs | TRUE
42 | LV_2939-81_0_6_line_42 |  | 36 | 54 | 0.015826 | 0.125 | 0.08 | 261 | 0 | 0.364 | 1 | 5 | cs | TRUE
43 | LV_2939-81_0_6_line_43 |  | 37 | 60 | 0.021231 | 0.125 | 0.08 | 261 | 0 | 0.364 | 1 | 5 | cs | TRUE
44 | LV_2939-81_0_6_line_44 |  | 38 | 66 | 0.0015458 | 0.125 | 0.08 | 261 | 0 | 0.364 | 1 | 1 | cs | TRUE
45 | LV_2939-81_0_6_line_45 |  | 39 | 64 | 0.013213 | 0.125 | 0.08 | 261 | 0 | 0.364 | 1 | 5 | cs | TRUE
46 | LV_2939-81_0_6_line_46 |  | 40 | 41 | 0.0071026 | 0.125 | 0.08 | 261 | 0 | 0.364 | 1 | 1 | cs | TRUE
47 | LV_2939-81_0_6_line_47 |  | 41 | 42 | 0.070539 | 0.125 | 0.08 | 261 | 0 | 0.364 | 1 | 2 | cs | TRUE
48 | LV_2939-81_0_6_line_48 |  | 41 | 43 | 0.095352 | 0.125 | 0.08 | 261 | 0 | 0.364 | 1 | 1 | cs | TRUE
49 | LV_2939-81_0_6_line_49 |  | 41 | 44 | 0.1261 | 0.125 | 0.08 | 261 | 0 | 0.364 | 1 | 2 | cs | TRUE
50 | LV_2939-81_0_6_line_50 |  | 42 | 45 | 0.036442 | 0.125 | 0.08 | 261 | 0 | 0.364 | 1 | 1 | cs | TRUE
51 | LV_2939-81_0_6_line_51 |  | 42 | 46 | 0.015818 | 0.125 | 0.08 | 261 | 0 | 0.364 | 1 | 1 | cs | TRUE
52 | LV_2939-81_0_6_line_52 |  | 42 | 47 | 0.048575 | 0.125 | 0.08 | 261 | 0 | 0.364 | 1 | 1 | cs | TRUE
53 | LV_2939-81_0_6_line_53 |  | 43 | 51 | 0.032059 | 0.125 | 0.08 | 261 | 0 | 0.364 | 1 | 1 | cs | TRUE
54 | LV_2939-81_0_6_line_54 |  | 44 | 50 | 0.076404 | 0.125 | 0.08 | 261 | 0 | 0.364 | 1 | 5 | cs | TRUE
55 | LV_2939-81_0_6_line_55 |  | 45 | 52 | 0.031077 | 0.125 | 0.08 | 261 | 0 | 0.364 | 1 | 1 | cs | TRUE
56 | LV_2939-81_0_6_line_56 |  | 48 | 49 | 0.046485 | 0.125 | 0.08 | 261 | 0 | 0.364 | 1 | 5 | cs | TRUE
57 | LV_2939-81_0_6_line_57 |  | 48 | 50 | 0.017265 | 0.125 | 0.08 | 261 | 0 | 0.364 | 1 | 5 | cs | TRUE
58 | LV_2939-81_0_6_line_58 |  | 49 | 55 | 0.032764 | 0.125 | 0.08 | 261 | 0 | 0.364 | 1 | 1 | cs | TRUE
59 | LV_2939-81_0_6_line_59 |  | 49 | 56 | 0.062981 | 0.125 | 0.08 | 261 | 0 | 0.364 | 1 | 5 | cs | TRUE
60 | LV_2939-81_0_6_line_60 |  | 51 | 57 | 0.047455 | 0.125 | 0.08 | 261 | 0 | 0.364 | 1 | 1 | cs | TRUE
61 | LV_2939-81_0_6_line_61 |  | 53 | 54 | 0.013694 | 0.125 | 0.08 | 261 | 0 | 0.364 | 1 | 5 | cs | TRUE
62 | LV_2939-81_0_6_line_62 |  | 55 | 80 | 0.0089361 | 0.125 | 0.08 | 261 | 0 | 0.364 | 1 | 1 | cs | TRUE
63 | LV_2939-81_0_6_line_63 |  | 56 | 70 | 0.03176 | 0.125 | 0.08 | 261 | 0 | 0.364 | 1 | 5 | cs | TRUE
64 | LV_2939-81_0_6_line_64 |  | 59 | 62 | 0.019318 | 0.125 | 0.08 | 261 | 0 | 0.364 | 1 | 5 | cs | TRUE
65 | LV_2939-81_0_6_line_65 |  | 60 | 61 | 0.011394 | 0.125 | 0.08 | 261 | 0 | 0.364 | 1 | 5 | cs | TRUE
66 | LV_2939-81_0_6_line_66 |  | 61 | 62 | 0.018722 | 0.125 | 0.08 | 261 | 0 | 0.364 | 1 | 5 | cs | TRUE
67 | LV_2939-81_0_6_line_67 |  | 64 | 70 | 0.010545 | 0.125 | 0.08 | 261 | 0 | 0.364 | 1 | 5 | cs | TRUE
68 | LV_2939-81_0_6_line_68 |  | 65 | 66 | 0.012195 | 0.125 | 0.08 | 261 | 0 | 0.364 | 1 | 1 | cs | TRUE
69 | LV_2939-81_0_6_line_69 |  | 65 | 67 | 0.00095062 | 0.125 | 0.08 | 261 | 0 | 0.364 | 1 | 1 | cs | TRUE
70 | LV_2939-81_0_6_line_70 |  | 67 | 69 | 0.0088544 | 0.125 | 0.08 | 261 | 0 | 0.364 | 1 | 1 | cs | TRUE
71 | LV_2939-81_0_6_line_71 |  | 68 | 69 | 0.022683 | 0.125 | 0.08 | 261 | 0 | 0.364 | 1 | 1 | cs | TRUE
72 | LV_2939-81_0_6_line_72 |  | 71 | 72 | 0.04406 | 0.125 | 0.08 | 261 | 0 | 0.364 | 1 | 1 | cs | TRUE
73 | LV_2939-81_0_6_line_73 |  | 71 | 73 | 0.026 | 0.125 | 0.08 | 261 | 0 | 0.364 | 1 | 1 | cs | TRUE
74 | LV_2939-81_0_6_line_74 |  | 72 | 84 | 0.047955 | 0.125 | 0.08 | 261 | 0 | 0.364 | 1 | 1 | cs | TRUE
75 | LV_2939-81_0_6_line_75 |  | 73 | 82 | 0.0036025 | 0.125 | 0.08 | 261 | 0 | 0.364 | 1 | 1 | cs | TRUE
76 | LV_2939-81_0_6_line_76 |  | 74 | 75 | 0.018128 | 0.125 | 0.08 | 261 | 0 | 0.364 | 1 | 1 | cs | TRUE
77 | LV_2939-81_0_6_line_77 |  | 74 | 76 | 0.010432 | 0.125 | 0.08 | 261 | 0 | 0.364 | 1 | 1 | cs | TRUE
78 | LV_2939-81_0_6_line_78 |  | 76 | 85 | 0.006478 | 0.125 | 0.08 | 261 | 0 | 0.364 | 1 | 1 | cs | TRUE
79 | LV_2939-81_0_6_line_79 |  | 77 | 78 | 0.0058874 | 0.125 | 0.08 | 261 | 0 | 0.364 | 1 | 1 | cs | TRUE
80 | LV_2939-81_0_6_line_80 |  | 77 | 79 | 0.010133 | 0.125 | 0.08 | 261 | 0 | 0.364 | 1 | 1 | cs | TRUE
81 | LV_2939-81_0_6_line_81 |  | 79 | 86 | 0.0039748 | 0.125 | 0.08 | 261 | 0 | 0.364 | 1 | 1 | cs | TRUE
82 | LV_2939-81_0_6_line_82 |  | 80 | 83 | 0.013833 | 0.125 | 0.08 | 261 | 0 | 0.364 | 1 | 1 | cs | TRUE
83 | LV_2939-81_0_6_line_83 |  | 80 | 81 | 0.067461 | 0.125 | 0.08 | 261 | 0 | 0.364 | 1 | 1 | cs | TRUE
84 | LV_2939-81_0_6_line_84 |  | 81 | 82 | 0.020665 | 0.125 | 0.08 | 261 | 0 | 0.364 | 1 | 1 | cs | TRUE
85 | LV_2939-81_0_6_line_85 |  | 83 | 88 | 0.022181 | 0.125 | 0.08 | 261 | 0 | 0.364 | 1 | 1 | cs | TRUE
86 | LV_2939-81_0_6_line_86 |  | 84 | 89 | 0.0063228 | 0.125 | 0.08 | 261 | 0 | 0.364 | 1 | 1 | cs | TRUE
87 | LV_2939-81_0_6_line_87 |  | 85 | 89 | 0.00022793 | 0.125 | 0.08 | 261 | 0 | 0.364 | 1 | 1 | cs | TRUE
88 | LV_2939-81_0_6_line_88 |  | 86 | 88 | 0.030327 | 0.125 | 0.08 | 261 | 0 | 0.364 | 1 | 1 | cs | TRUE

## trafo
| name | std_type | hv_bus | lv_bus | sn_mva | vn_hv_kv | vn_lv_kv | vk_percent | vkr_percent | pfe_kw | i0_percent | shift_degree | tap_side | tap_neutral | tap_min | tap_max | tap_step_percent | tap_step_degree | tap_pos | tap_phase_shifter | parallel | df | in_service
0 | LV_2939-81_0_6_trafo_99 | 0.63 MVA 20/0.4 kV | 90 | 53 | 0.63 | 20 | 0.4 | 6 | 1.206 | 1.65 | 0.2619 | 150 | hv | 0 | -2 | 2 | 2.5 | 0 | 0 | FALSE | 1 | 1 | TRUE

## line_geodata
| x0 | y0 | x1 | y1 | x2 | y2 | x3 | y3 | x4 | y4 | x5 | y5 | x6 | y6 | x7 | y7 | x8 | y8 | x9 | y9 | x10 | y10 | x11 | y11 | x12 | y12 | x13 | y13 | x14 | y14 | x15 | y15 | x16 | y16 | x17 | y17 | x18 | y18 | x19 | y19 | x20 | y20 | x21 | y21 | x22 | y22 | x23 | y23
0 | 2689374.5967 | 1283202.8756 | 2689382.4855 | 1283207.9774 | 2689407.1767 | 1283227.9803 | 2689420.5044 | 1283233.376 | 2689423.4085 | 1283233.8455
1 | 2689381.4422 | 1283183.2179 | 2689381.7463 | 1283186.9258 | 2689377.1001 | 1283198.71 | 2689374.5967 | 1283202.8756
2 | 2689381.4422 | 1283183.2179 | 2689363.1403 | 1283177.8188
3 | 2689381.4422 | 1283183.2179 | 2689396.5993 | 1283188.408
4 | 2689126.8709 | 1283168.1505 | 2689139.1007 | 1283171.4824
5 | 2689126.8709 | 1283168.1505 | 2689122.3387 | 1283185.3302 | 2689125.0958 | 1283189.0879
6 | 2689126.8709 | 1283168.1505 | 2689108.0525 | 1283164.2985
7 | 2689139.1007 | 1283171.4824 | 2689148.0918 | 1283173.9319 | 2689155.2983 | 1283176.2071
8 | 2689040.6391 | 1283150.7434 | 2689090.3812 | 1283160.6813 | 2689108.0525 | 1283164.2985
9 | 2689024.4353 | 1283057.418 | 2689035.2728 | 1283064.1764 | 2689077.7584 | 1283093.2545 | 2689083.6471 | 1283096.0904 | 2689078.4689 | 1283119.2544 | 2689076.6992 | 1283135.9866 | 2689074.9305 | 1283155.1319 | 2689074.7831 | 1283174.313
10 | 2689024.4353 | 1283057.418 | 2689019.2933 | 1283088.634 | 2689018.228 | 1283098.9139
11 | 2689118.3335 | 1283343.8402 | 2689107.4479 | 1283306.5544 | 2689092.6167 | 1283261.5691 | 2689084.5952 | 1283237.9274 | 2689082.4897 | 1283227.2197 | 2689080.4961 | 1283215.5683 | 2689077.4712 | 1283198.6302 | 2689074.7831 | 1283174.313
12 | 2689014.9479 | 1283130.2377 | 2689015.2848 | 1283127.318 | 2689018.228 | 1283098.9139
13 | 2689330.3354 | 1283192.5069 | 2689321.5081 | 1283189.5373
14 | 2689332.3627 | 1283168.7392 | 2689335.1965 | 1283171.0063 | 2689336.8891 | 1283174.257 | 2689337.7584 | 1283179.319 | 2689334.4841 | 1283184.8075 | 2689330.3354 | 1283192.5069
15 | 2689330.3354 | 1283192.5069 | 2689339.514 | 1283195.7376 | 2689346.6719 | 1283200.551
16 | 2689321.5081 | 1283189.5373 | 2689307.6434 | 1283184.8731
17 | 2689332.3627 | 1283168.7392 | 2689363.1403 | 1283177.8188
18 | 2689367.3483 | 1283214.6422 | 2689363.0821 | 1283211.5864 | 2689346.6719 | 1283200.551
19 | 2689118.3335 | 1283343.8402 | 2689122.6209 | 1283355.2815
20 | 2689080.6102 | 1283160.3667 | 2689087.0224 | 1283141.4918 | 2689090.4065 | 1283134.6815 | 2689095.5392 | 1283128.9207 | 2689101.5215 | 1283124.574 | 2689108.2339 | 1283122.0956 | 2689117.1454 | 1283120.6624 | 2689124.8972 | 1283120.9465 | 2689135.1013 | 1283122.9136 | 2689177.0076 | 1283133.6567 | 2689185.8896 | 1283136.1599 | 2689192.84 | 1283138.7895 | 2689198.3047 | 1283141.8526 | 2689201.3352 | 1283145.0123 | 2689204.3901 | 1283149.5403 | 2689205.1795 | 1283156.4137 | 2689205.7766 | 1283161.605 | 2689206.4271 | 1283169.2214 | 2689207.2733 | 1283178.787 | 2689193.7506 | 1283180.2948 | 2689189.1648 | 1283180.1808 | 2689184.1405 | 1283179.7711 | 2689178.0434 | 1283178.311 | 2689176.3128 | 1283185.0017
21 | 2689080.6102 | 1283160.3667 | 2689080.7155 | 1283173.7577 | 2689080.7846 | 1283181.5989 | 2689083.7757 | 1283203.7521 | 2689088.1383 | 1283228.5506 | 2689090.5923 | 1283240.0421 | 2689096.3241 | 1283261.1804 | 2689116.689 | 1283323.0195 | 2689122.4276 | 1283343.2015 | 2689136.3983 | 1283381.5126 | 2689142.0337 | 1283396.2079
22 | 2689176.3128 | 1283185.0017 | 2689173.735 | 1283183.1833 | 2689169.366 | 1283180.6484 | 2689165.8094 | 1283179.5255
23 | 2689176.3128 | 1283185.0017 | 2689182.3781 | 1283187.073 | 2689196.2708 | 1283188.3955 | 2689205.6574 | 1283187.8148
24 | 2689176.3128 | 1283185.0017 | 2689170.9915 | 1283192.8057 | 2689161.1398 | 1283199.3694
25 | 2689165.8094 | 1283179.5255 | 2689155.2983 | 1283176.2071
26 | 2689204.537 | 1283198.8296 | 2689205.6574 | 1283187.8148
27 | 2689205.6574 | 1283187.8148 | 2689210.3125 | 1283184.8382 | 2689224.1104 | 1283182.5117 | 2689230.6079 | 1283181.1696
28 | 2689160.4915 | 1283199.8014 | 2689161.1398 | 1283199.3694
29 | 2689039.4268 | 1283156.9305 | 2689040.6391 | 1283150.7434
30 | 2689014.9479 | 1283130.2377 | 2689014.1132 | 1283137.2756 | 2689042.0959 | 1283143.2812 | 2689040.6391 | 1283150.7434
31 | 2689040.6391 | 1283150.7434 | 2689033.8223 | 1283149.2058 | 2689027.2434 | 1283147.8275 | 2689022.2488 | 1283149.9205 | 2689011.021 | 1283147.7499
32 | 2689039.4268 | 1283156.9305 | 2689033.1724 | 1283188.946
33 | 2689039.4268 | 1283156.9305 | 2689053.6115 | 1283159.215
34 | 2689195.7732 | 1283201.4275 | 2689194.8836 | 1283205.1334
35 | 2689194.8836 | 1283205.1334 | 2689194.8836 | 1283205.1334 | 2689195.0783 | 1283205.4616
36 | 2689307.6434 | 1283184.8731 | 2689299.235 | 1283182.0444
37 | 2689367.3483 | 1283214.6422 | 2689370.207 | 1283216.6898
38 | 2689122.6209 | 1283355.2815 | 2689142.545 | 1283408.4511 | 2689142.8707 | 1283409.274
39 | 2688940.8928 | 1283203.3832 | 2688943.3436 | 1283205.0835
40 | 2688940.8928 | 1283203.3832 | 2688925.2309 | 1283194.4169 | 2688939.9058 | 1283208.5839 | 2688951.6451 | 1283216.7681 | 2688955.8684 | 1283220.0013 | 2688956.5903 | 1283220.9241 | 2688957.039 | 1283223.0327 | 2688956.3933 | 1283225.514 | 2688954.1709 | 1283231.9749 | 2688953.1127 | 1283236.4184 | 2688956.5979 | 1283253.23 | 2688969.4882 | 1283275.1768 | 2688980.4965 | 1283289.9891 | 2688984.8565 | 1283300.0748 | 2688988.0761 | 1283307.6188 | 2688990.5664 | 1283318.7104 | 2688990.9921 | 1283324.3217
41 | 2689204.537 | 1283198.8296 | 2689200.9907 | 1283201.9675 | 2689197.7231 | 1283206.5331 | 2689195.8354 | 1283206.7381 | 2689195.0783 | 1283205.4616
42 | 2689204.537 | 1283198.8296 | 2689203.7344 | 1283204.2332 | 2689201.7259 | 1283214.4005
43 | 2689251.4209 | 1283176.9798 | 2689245.7794 | 1283178.0358 | 2689230.6079 | 1283181.1696
44 | 2689160.4915 | 1283199.8014 | 2689159.2051 | 1283200.6584
45 | 2689030.6391 | 1283201.9142 | 2689033.1724 | 1283188.946
46 | 2689238.9528 | 1283291.6197 | 2689240.1625 | 1283284.6209
47 | 2689299.9932 | 1283327.2972 | 2689238.9528 | 1283291.6197
48 | 2689238.9528 | 1283291.6197 | 2689234.1544 | 1283295.139 | 2689227.7362 | 1283294.5636 | 2689220.4933 | 1283298.3684 | 2689213.5146 | 1283298.6074 | 2689189.7301 | 1283323.8249 | 2689165.9557 | 1283346.8963
49 | 2689115.2453 | 1283301.8238 | 2689168.8613 | 1283300.2777 | 2689197.3282 | 1283298.5402 | 2689203.331 | 1283299.7765 | 2689213.5146 | 1283298.6074 | 2689220.4933 | 1283298.3684 | 2689227.7362 | 1283294.5636 | 2689234.1544 | 1283295.139 | 2689238.9528 | 1283291.6197
50 | 2689299.9932 | 1283327.2972 | 2689313.6641 | 1283322.9228 | 2689334.7372 | 1283329.5419
51 | 2689299.9932 | 1283327.2972 | 2689300.8235 | 1283335.4279 | 2689305.5586 | 1283341.4302
52 | 2689299.9932 | 1283327.2972 | 2689286.2162 | 1283339.6659 | 2689266.1153 | 1283362.0167
53 | 2689165.9557 | 1283346.8963 | 2689154.3022 | 1283360.3539 | 2689161.1328 | 1283372.8681
54 | 2689115.2453 | 1283301.8238 | 2689101.1669 | 1283303.8572 | 2689080.3415 | 1283308.691 | 2689076.0034 | 1283312.0617 | 2689074.5356 | 1283316.777 | 2689071.9599 | 1283318.2949 | 2689069.833 | 1283317.4398 | 2689068.4109 | 1283315.6612 | 2689067.1499 | 1283310.6712 | 2689068.5148 | 1283305.8098 | 2689067.7234 | 1283305.0194 | 2689056.8696 | 1283308.8032
55 | 2689334.7372 | 1283329.5419 | 2689364.3857 | 1283338.8546
56 | 2689008.92 | 1283292.1201 | 2689055.5464 | 1283292.0353
57 | 2689055.5464 | 1283292.0353 | 2689055.8166 | 1283307.9309 | 2689056.8696 | 1283308.8032
58 | 2689008.92 | 1283292.1201 | 2689007.0608 | 1283297.897 | 2689006.1864 | 1283300.6084 | 2688999.8999 | 1283323.6111
59 | 2689008.92 | 1283292.1201 | 2689012.3534 | 1283261.1673 | 2689016.8207 | 1283237.8257 | 2689009.5146 | 1283234.3902
60 | 2689179.9017 | 1283410.5974 | 2689183.1196 | 1283406.8523 | 2689183.2815 | 1283403.5964 | 2689180.92 | 1283398.4117 | 2689165.6639 | 1283386.0035 | 2689161.1328 | 1283372.8681 | 2689161.1328 | 1283372.8681
61 | 2689201.7259 | 1283214.4005 | 2689210.1822 | 1283225.1711
62 | 2688990.9921 | 1283324.3217 | 2688999.8999 | 1283323.6111
63 | 2689009.5146 | 1283234.3902 | 2689026.3004 | 1283224.1237 | 2689028.6172 | 1283212.2639
64 | 2689280.8248 | 1283176.2144 | 2689286.7174 | 1283177.8333 | 2689299.235 | 1283182.0444
65 | 2689262.6208 | 1283174.8834 | 2689251.4209 | 1283176.9798
66 | 2689262.6208 | 1283174.8834 | 2689270.5668 | 1283173.396 | 2689280.8248 | 1283176.2144
67 | 2689030.6391 | 1283201.9142 | 2689028.6172 | 1283212.2639
68 | 2689149.0565 | 1283207.4199 | 2689159.2051 | 1283200.6584
69 | 2689148.2309 | 1283207.8911 | 2689149.0565 | 1283207.4199
70 | 2689148.2309 | 1283207.8911 | 2689140.5405 | 1283212.2796
71 | 2689121.1581 | 1283224.0238 | 2689126.2751 | 1283220.4201 | 2689140.5405 | 1283212.2796
72 | 2688892.4678 | 1283346.4654 | 2688877.3049 | 1283333.3143 | 2688859.1849 | 1283317.5942
73 | 2688892.4678 | 1283346.4654 | 2688900.1466 | 1283337.6403 | 2688913.9004 | 1283333.7204
74 | 2688859.1849 | 1283317.5942 | 2688875.9849 | 1283302.3676 | 2688878.837 | 1283296.9615 | 2688885.0239 | 1283299.4347 | 2688890.4598 | 1283288.1711
75 | 2688917.1848 | 1283332.293 | 2688915.3029 | 1283333.3207 | 2688913.9004 | 1283333.7204
76 | 2688900.6566 | 1283267.0424 | 2688917.03 | 1283274.8234
77 | 2688900.6566 | 1283267.0424 | 2688896.1225 | 1283276.4373
78 | 2688893.307 | 1283282.2714 | 2688896.1225 | 1283276.4373
79 | 2688974.1018 | 1283402.6679 | 2688972.4549 | 1283408.3203
80 | 2688974.1018 | 1283402.6679 | 2688975.0189 | 1283399.112 | 2688976.6276 | 1283392.8552
81 | 2688977.6174 | 1283389.0056 | 2688976.6276 | 1283392.8552
82 | 2688990.9921 | 1283324.3217 | 2688990.6931 | 1283338.1514 | 2688990.6931 | 1283338.1514
83 | 2688929.7166 | 1283316.5236 | 2688935.1506 | 1283317.6398 | 2688950.5871 | 1283322.1211 | 2688979.0309 | 1283320.9049 | 2688990.5664 | 1283318.7104 | 2688990.9921 | 1283324.3217
84 | 2688929.7166 | 1283316.5236 | 2688921.6242 | 1283329.8686 | 2688917.1848 | 1283332.293
85 | 2688985.1695 | 1283359.634 | 2688990.6931 | 1283338.1514
86 | 2688890.4598 | 1283288.1711 | 2688893.2079 | 1283282.4767
87 | 2688893.2079 | 1283282.4767 | 2688893.307 | 1283282.2714
88 | 2688977.6174 | 1283389.0056 | 2688985.1695 | 1283359.634

## bus_geodata
| x | y | coords
0 | 2689423.4085 | 1283233.8455
1 | 2689374.5967 | 1283202.8756
2 | 2689381.4422 | 1283183.2179
3 | 2689126.8709 | 1283168.1505
4 | 2689139.1007 | 1283171.4824
5 | 2689125.0958 | 1283189.0879
6 | 2689108.0525 | 1283164.2985
7 | 2689024.4353 | 1283057.418
8 | 2689074.7831 | 1283174.313
9 | 2689018.228 | 1283098.9139
10 | 2689330.3354 | 1283192.5069
11 | 2689321.5081 | 1283189.5373
12 | 2689332.3627 | 1283168.7392
13 | 2689346.6719 | 1283200.551
14 | 2689118.3335 | 1283343.8402
15 | 2689080.6102 | 1283160.3667
16 | 2689176.3128 | 1283185.0017
17 | 2689142.0337 | 1283396.2079
18 | 2689165.8094 | 1283179.5255
19 | 2689205.6574 | 1283187.8148
20 | 2689161.1398 | 1283199.3694
21 | 2689363.1403 | 1283177.8188
22 | 2689040.6391 | 1283150.7434
23 | 2689039.4268 | 1283156.9305
24 | 2689014.9479 | 1283130.2377
25 | 2689011.021 | 1283147.7499
26 | 2689396.5993 | 1283188.408
27 | 2689155.2983 | 1283176.2071
28 | 2689053.6115 | 1283159.215
29 | 2689195.7732 | 1283201.4275
30 | 2689194.8836 | 1283205.1334
31 | 2689307.6434 | 1283184.8731
32 | 2689367.3483 | 1283214.6422
33 | 2689122.6209 | 1283355.2815
34 | 2688943.3436 | 1283205.0835
35 | 2688940.8928 | 1283203.3832
36 | 2689204.537 | 1283198.8296
37 | 2689230.6079 | 1283181.1696
38 | 2689160.4915 | 1283199.8014
39 | 2689033.1724 | 1283188.946
40 | 2689240.1625 | 1283284.6209
41 | 2689238.9528 | 1283291.6197
42 | 2689299.9932 | 1283327.2972
43 | 2689165.9557 | 1283346.8963
44 | 2689115.2453 | 1283301.8238
45 | 2689334.7372 | 1283329.5419
46 | 2689305.5586 | 1283341.4302
47 | 2689266.1153 | 1283362.0167
48 | 2689055.5464 | 1283292.0353
49 | 2689008.92 | 1283292.1201
50 | 2689056.8696 | 1283308.8032
51 | 2689161.1328 | 1283372.8681
52 | 2689364.3857 | 1283338.8546
53 | 2689210.1822 | 1283225.1711
54 | 2689201.7259 | 1283214.4005
55 | 2688999.8999 | 1283323.6111
56 | 2689009.5146 | 1283234.3902
57 | 2689179.9017 | 1283410.5974
58 | 2689370.207 | 1283216.6898
59 | 2689299.235 | 1283182.0444
60 | 2689251.4209 | 1283176.9798
61 | 2689262.6208 | 1283174.8834
62 | 2689280.8248 | 1283176.2144
63 | 2689195.0783 | 1283205.4616
64 | 2689030.6391 | 1283201.9142
65 | 2689149.0565 | 1283207.4199
66 | 2689159.2051 | 1283200.6584
67 | 2689148.2309 | 1283207.8911
68 | 2689121.1581 | 1283224.0238
69 | 2689140.5405 | 1283212.2796
70 | 2689028.6172 | 1283212.2639
71 | 2688892.4678 | 1283346.4654
72 | 2688859.1849 | 1283317.5942
73 | 2688913.9004 | 1283333.7204
74 | 2688900.6566 | 1283267.0424
75 | 2688917.03 | 1283274.8234
76 | 2688896.1225 | 1283276.4373
77 | 2688974.1018 | 1283402.6679
78 | 2688972.4549 | 1283408.3203
79 | 2688976.6276 | 1283392.8552
80 | 2688990.9921 | 1283324.3217
81 | 2688929.7166 | 1283316.5236
82 | 2688917.1848 | 1283332.293
83 | 2688990.6931 | 1283338.1514
84 | 2688890.4598 | 1283288.1711
85 | 2688893.307 | 1283282.2714
86 | 2688977.6174 | 1283389.0056
87 | 2689142.8707 | 1283409.274
88 | 2688985.1695 | 1283359.634
89 | 2688893.2079 | 1283282.4767
90 | 2689201.7259 | 1283214.4005

## line_std_types
| c_nf_per_km | r_ohm_per_km | x_ohm_per_km | max_i_ka | type | q_mm2 | alpha | voltage_rating
NAYY 4x50 SE | 210 | 0.642 | 0.083 | 0.142 | cs | 50 | 0.00403 | LV
NAYY 4x120 SE | 264 | 0.225 | 0.08 | 0.242 | cs | 120 | 0.00403 | LV
NAYY 4x150 SE | 261 | 0.208 | 0.08 | 0.27 | cs | 150 | 0.00403 | LV
NA2XS2Y 1x95 RM/25 12/20 kV | 216 | 0.313 | 0.132 | 0.252 | cs | 95 | 0.00403 | MV
NA2XS2Y 1x185 RM/25 12/20 kV | 273 | 0.161 | 0.117 | 0.362 | cs | 185 | 0.00403 | MV
NA2XS2Y 1x240 RM/25 12/20 kV | 304 | 0.122 | 0.112 | 0.421 | cs | 240 | 0.00403 | MV
NA2XS2Y 1x95 RM/25 6/10 kV | 315 | 0.313 | 0.123 | 0.249 | cs | 95 | 0.00403 | MV
NA2XS2Y 1x185 RM/25 6/10 kV | 406 | 0.161 | 0.11 | 0.358 | cs | 185 | 0.00403 | MV
NA2XS2Y 1x240 RM/25 6/10 kV | 456 | 0.122 | 0.105 | 0.416 | cs | 240 | 0.00403 | MV
NA2XS2Y 1x150 RM/25 12/20 kV | 250 | 0.206 | 0.116 | 0.319 | cs | 150 | 0.00403 | MV
NA2XS2Y 1x120 RM/25 12/20 kV | 230 | 0.253 | 0.119 | 0.283 | cs | 120 | 0.00403 | MV
NA2XS2Y 1x70 RM/25 12/20 kV | 190 | 0.443 | 0.132 | 0.22 | cs | 70 | 0.00403 | MV
NA2XS2Y 1x150 RM/25 6/10 kV | 360 | 0.206 | 0.11 | 0.315 | cs | 150 | 0.00403 | MV
NA2XS2Y 1x120 RM/25 6/10 kV | 340 | 0.253 | 0.113 | 0.28 | cs | 120 | 0.00403 | MV
NA2XS2Y 1x70 RM/25 6/10 kV | 280 | 0.443 | 0.123 | 0.217 | cs | 70 | 0.00403 | MV
N2XS(FL)2Y 1x120 RM/35 64/110 kV | 112 | 0.153 | 0.166 | 0.366 | cs | 120 | 0.00393 | HV
N2XS(FL)2Y 1x185 RM/35 64/110 kV | 125 | 0.099 | 0.156 | 0.457 | cs | 185 | 0.00393 | HV
N2XS(FL)2Y 1x240 RM/35 64/110 kV | 135 | 0.075 | 0.149 | 0.526 | cs | 240 | 0.00393 | HV
N2XS(FL)2Y 1x300 RM/35 64/110 kV | 144 | 0.06 | 0.144 | 0.588 | cs | 300 | 0.00393 | HV
15-AL1/3-ST1A 0.4 | 11 | 1.8769 | 0.35 | 0.105 | ol | 16 | 0.00403 | LV
24-AL1/4-ST1A 0.4 | 11.25 | 1.2012 | 0.335 | 0.14 | ol | 24 | 0.00403 | LV
48-AL1/8-ST1A 0.4 | 12.2 | 0.5939 | 0.3 | 0.21 | ol | 48 | 0.00403 | LV
94-AL1/15-ST1A 0.4 | 13.2 | 0.306 | 0.29 | 0.35 | ol | 94 | 0.00403 | LV
34-AL1/6-ST1A 10.0 | 9.7 | 0.8342 | 0.36 | 0.17 | ol | 34 | 0.00403 | MV
48-AL1/8-ST1A 10.0 | 10.1 | 0.5939 | 0.35 | 0.21 | ol | 48 | 0.00403 | MV
70-AL1/11-ST1A 10.0 | 10.4 | 0.4132 | 0.339 | 0.29 | ol | 70 | 0.00403 | MV
94-AL1/15-ST1A 10.0 | 10.75 | 0.306 | 0.33 | 0.35 | ol | 94 | 0.00403 | MV
122-AL1/20-ST1A 10.0 | 11.1 | 0.2376 | 0.323 | 0.41 | ol | 122 | 0.00403 | MV
149-AL1/24-ST1A 10.0 | 11.25 | 0.194 | 0.315 | 0.47 | ol | 149 | 0.00403 | MV
34-AL1/6-ST1A 20.0 | 9.15 | 0.8342 | 0.382 | 0.17 | ol | 34 | 0.00403 | MV
48-AL1/8-ST1A 20.0 | 9.5 | 0.5939 | 0.372 | 0.21 | ol | 48 | 0.00403 | MV
70-AL1/11-ST1A 20.0 | 9.7 | 0.4132 | 0.36 | 0.29 | ol | 70 | 0.00403 | MV
94-AL1/15-ST1A 20.0 | 10 | 0.306 | 0.35 | 0.35 | ol | 94 | 0.00403 | MV
122-AL1/20-ST1A 20.0 | 10.3 | 0.2376 | 0.344 | 0.41 | ol | 122 | 0.00403 | MV
149-AL1/24-ST1A 20.0 | 10.5 | 0.194 | 0.337 | 0.47 | ol | 149 | 0.00403 | MV
184-AL1/30-ST1A 20.0 | 10.75 | 0.1571 | 0.33 | 0.535 | ol | 184 | 0.00403 | MV
243-AL1/39-ST1A 20.0 | 11 | 0.1188 | 0.32 | 0.645 | ol | 243 | 0.00403 | MV
48-AL1/8-ST1A 110.0 | 8 | 0.5939 | 0.46 | 0.21 | ol | 48 | 0.00403 | HV
70-AL1/11-ST1A 110.0 | 8.4 | 0.4132 | 0.45 | 0.29 | ol | 70 | 0.00403 | HV
94-AL1/15-ST1A 110.0 | 8.65 | 0.306 | 0.44 | 0.35 | ol | 94 | 0.00403 | HV
122-AL1/20-ST1A 110.0 | 8.5 | 0.2376 | 0.43 | 0.41 | ol | 122 | 0.00403 | HV
149-AL1/24-ST1A 110.0 | 8.75 | 0.194 | 0.41 | 0.47 | ol | 149 | 0.00403 | HV
184-AL1/30-ST1A 110.0 | 8.8 | 0.1571 | 0.4 | 0.535 | ol | 184 | 0.00403 | HV
243-AL1/39-ST1A 110.0 | 9 | 0.1188 | 0.39 | 0.645 | ol | 243 | 0.00403 | HV
305-AL1/39-ST1A 110.0 | 9.2 | 0.0949 | 0.38 | 0.74 | ol | 305 | 0.00403 | HV
490-AL1/64-ST1A 110.0 | 9.75 | 0.059 | 0.37 | 0.96 | ol | 490 | 0.00403 | HV
679-AL1/86-ST1A 110.0 | 9.95 | 0.042 | 0.36 | 1.15 | ol | 679 | 0.00403 | HV
490-AL1/64-ST1A 220.0 | 10 | 0.059 | 0.285 | 0.96 | ol | 490 | 0.00403 | HV
679-AL1/86-ST1A 220.0 | 11.7 | 0.042 | 0.275 | 1.15 | ol | 679 | 0.00403 | HV
490-AL1/64-ST1A 380.0 | 11 | 0.059 | 0.253 | 0.96 | ol | 490 | 0.00403 | HV
679-AL1/86-ST1A 380.0 | 14.6 | 0.042 | 0.25 | 1.15 | ol | 679 | 0.00403 | HV

## trafo_std_types
| i0_percent | pfe_kw | vkr_percent | sn_mva | vn_lv_kv | vn_hv_kv | vk_percent | shift_degree | vector_group | tap_side | tap_neutral | tap_min | tap_max | tap_step_degree | tap_step_percent | tap_phase_shifter
160 MVA 380/110 kV | 0.06 | 60 | 0.25 | 160 | 110 | 380 | 12.2 | 0 | Yy0 | hv | 0 | -9 | 9 | 0 | 1.5 | FALSE
100 MVA 220/110 kV | 0.06 | 55 | 0.26 | 100 | 110 | 220 | 12 | 0 | Yy0 | hv | 0 | -9 | 9 | 0 | 1.5 | FALSE
63 MVA 110/20 kV | 0.04 | 22 | 0.32 | 63 | 20 | 110 | 18 | 150 | YNd5 | hv | 0 | -9 | 9 | 0 | 1.5 | FALSE
40 MVA 110/20 kV | 0.05 | 18 | 0.34 | 40 | 20 | 110 | 16.2 | 150 | YNd5 | hv | 0 | -9 | 9 | 0 | 1.5 | FALSE
25 MVA 110/20 kV | 0.07 | 14 | 0.41 | 25 | 20 | 110 | 12 | 150 | YNd5 | hv | 0 | -9 | 9 | 0 | 1.5 | FALSE
63 MVA 110/10 kV | 0.04 | 22 | 0.32 | 63 | 10 | 110 | 18 | 150 | YNd5 | hv | 0 | -9 | 9 | 0 | 1.5 | FALSE
40 MVA 110/10 kV | 0.05 | 18 | 0.34 | 40 | 10 | 110 | 16.2 | 150 | YNd5 | hv | 0 | -9 | 9 | 0 | 1.5 | FALSE
25 MVA 110/10 kV | 0.07 | 14 | 0.41 | 25 | 10 | 110 | 12 | 150 | YNd5 | hv | 0 | -9 | 9 | 0 | 1.5 | FALSE
0.25 MVA 20/0.4 kV | 0.32 | 0.8 | 1.44 | 0.25 | 0.4 | 20 | 6 | 150 | Yzn5 | hv | 0 | -2 | 2 | 0 | 2.5 | FALSE
0.4 MVA 20/0.4 kV | 0.3375 | 1.35 | 1.425 | 0.4 | 0.4 | 20 | 6 | 150 | Dyn5 | hv | 0 | -2 | 2 | 0 | 2.5 | FALSE
0.63 MVA 20/0.4 kV | 0.2619 | 1.65 | 1.206 | 0.63 | 0.4 | 20 | 6 | 150 | Dyn5 | hv | 0 | -2 | 2 | 0 | 2.5 | FALSE
0.25 MVA 10/0.4 kV | 0.24 | 0.6 | 1.2 | 0.25 | 0.4 | 10 | 4 | 150 | Dyn5 | hv | 0 | -2 | 2 | 0 | 2.5 | FALSE
0.4 MVA 10/0.4 kV | 0.2375 | 0.95 | 1.325 | 0.4 | 0.4 | 10 | 4 | 150 | Dyn5 | hv | 0 | -2 | 2 | 0 | 2.5 | FALSE
0.63 MVA 10/0.4 kV | 0.1873 | 1.18 | 1.0794 | 0.63 | 0.4 | 10 | 4 | 150 | Dyn5 | hv | 0 | -2 | 2 | 0 | 2.5 | FALSE

## trafo3w_std_types
| sn_hv_mva | sn_mv_mva | sn_lv_mva | vn_hv_kv | vn_mv_kv | vn_lv_kv | vk_hv_percent | vk_mv_percent | vk_lv_percent | vkr_hv_percent | vkr_mv_percent | vkr_lv_percent | pfe_kw | i0_percent | shift_mv_degree | shift_lv_degree | vector_group | tap_side | tap_neutral | tap_min | tap_max | tap_step_percent
63/25/38 MVA 110/20/10 kV | 63 | 25 | 38 | 110 | 20 | 10 | 10.4 | 10.4 | 10.4 | 0.28 | 0.32 | 0.35 | 35 | 0.89 | 0 | 0 | YN0yn0yn0 | hv | 0 | -10 | 10 | 1.2
63/25/38 MVA 110/10/10 kV | 63 | 25 | 38 | 110 | 10 | 10 | 10.4 | 10.4 | 10.4 | 0.28 | 0.32 | 0.35 | 35 | 0.89 | 0 | 0 | YN0yn0yn0 | hv | 0 | -10 | 10 | 1.2

## fuse_std_types
| fuse_type | i_rated_a | t_avg | t_min | t_total | x_avg | x_min | x_total
HV 100A | HV 100A | 100 | 0 | [10.0, 3.64, 0.854, 0.281, 0.1, 0.0531, 0.022, 0.01] | [10.0, 4.267, 1.21, 0.403, 0.1, 0.058, 0.022, 0.01] | 0 | [300.0, 350.0, 450.0, 550.0, 700.0, 850.0, 1200.0, 1752.0] | [600.0, 700.0, 900.0, 1150.0, 1665.0, 2000.0, 3000.0, 4313.0]
HV 10A | HV 10A | 10 | 0 | [10.0, 1675.0, 0.344, 0.156, 0.1, 0.0417, 0.0171, 0.01] | [10.0, 1.3, 0.3, 0.155, 0.1, 0.0555, 0.023, 0.01] | 0 | [30.0, 32.0, 35.0, 37.0, 39.0, 50.0, 70.0, 88.0] | [60.0, 70.0, 80.0, 87.0, 94.0, 110.0, 150.0, 216.0]
HV 125A | HV 125A | 125 | 0 | [10.0, 1.82, 0.344, 0.1, 0.0467, 0.0269, 0.01] | [10.0, 2.478, 0.426, 0.1, 0.0427, 0.0211, 0.01] | 0 | [375.0, 500.0, 700.0, 925.0, 1200.0, 1500.0, 2341.0] | [750.0, 1000.0, 1500.0, 2200.0, 3000.0, 4000.0, 5765.0]
HV 160A | HV 160A | 160 | 0 | [10.0, 4.15, 1.03, 0.198, 0.1, 0.051, 0.0172, 0.01] | [10.0, 2.3, 0.734, 0.274, 0.1, 0.046, 0.0177, 0.01] | 0 | [480.0, 550.0, 700.0, 1000.0, 1260.0, 1600.0, 2500.0, 3227.0] | [960.0, 1300.0, 1700.0, 2200.0, 2996.0, 4000.0, 6000.0, 7946.0]
HV 16A | HV 16A | 16 | 0 | [10.0, 0.352, 0.164, 0.1, 0.0649, 0.0342, 0.01] | [10.0, 2.34, 0.722, 0.181, 0.1, 0.055, 0.0296, 0.01] | 0 | [48.0, 60.0, 65.0, 71.0, 80.0, 100.0, 162.0] | [96.0, 110.0, 125.0, 150.0, 168.0, 200.0, 250.0, 398.0]
HV 200A | HV 200A | 200 | 0 | [10.0, 4.267, 1.21, 0.403, 0.1, 0.058, 0.022, 0.01] | [10.0, 3.73, 1.654, 0.328, 0.1, 0.0531, 0.019, 0.01] | 0 | [600.0, 700.0, 900.0, 1150.0, 1665.0, 2000.0, 3000.0, 4313.0] | [1200.0, 1500.0, 1800.0, 2700.0, 3960.0, 5000.0, 7500.0, 10620.0]
HV 20A | HV 20A | 20 | 0 | [10.0, 1.3, 0.3, 0.155, 0.1, 0.0555, 0.023, 0.01] | [10.0, 1.3, 0.161, 0.1, 0.0611, 0.0399, 0.0141, 0.01] | 0 | [60.0, 70.0, 80.0, 87.0, 94.0, 110.0, 150.0, 216.0] | [120.0, 150.0, 200.0, 223.0, 260.0, 300.0, 450.0, 532.0]
HV 25A | HV 25A | 25 | 0 | [10.0, 2.512, 0.833, 0.299, 0.1, 0.0372, 0.0223, 0.01] | [10.0, 3.125, 0.597, 0.198, 0.1, 0.0378, 0.022, 0.01] | 0 | [75.0, 82.0, 90.0, 100.0, 124.0, 170.0, 200.0, 289.0] | [150.0, 170.0, 210.0, 250.0, 294.0, 400.0, 500.0, 711.0]
HV 31.5A | HV 31.5A | 31.5 | 0 | [10.0, 2.34, 0.722, 0.181, 0.1, 0.055, 0.0296, 0.01] | [10.0, 2.84, 0.368, 0.164, 0.1, 0.0621, 0.0378, 0.0195, 0.01] | 0 | [95.0, 110.0, 125.0, 150.0, 165.0, 200.0, 250.0, 390.0] | [189.0, 220.0, 300.0, 350.0, 393.0, 450.0, 530.0, 700.0, 960.0]
HV 40A | HV 40A | 40 | 0 | [10.0, 1.3, 0.161, 0.1, 0.0611, 0.0399, 0.0141, 0.01] | [10.0, 2.05, 0.369, 0.198, 0.1, 0.051, 0.0298, 0.01] | 0 | [120.0, 150.0, 200.0, 223.0, 260.0, 300.0, 450.0, 532.0] | [240.0, 300.0, 400.0, 450.0, 530.0, 650.0, 800.0, 1311.0]
HV 50A | HV 50A | 50 | 0 | [10.0, 3.215, 0.597, 0.198, 0.1, 0.0378, 0.022, 0.01] | [10.0, 3.64, 0.854, 0.281, 0.1, 0.0531, 0.022, 0.01] | 0 | [150.0, 170.0, 210.0, 250.0, 294.0, 400.0, 500.0, 711.0] | [300.0, 350.0, 450.0, 550.0, 700.0, 850.0, 1200.0, 1752.0]
HV 6.3A | HV 6.3A | 6.3 | 0 | [10.0, 1.39, 0.344, 0.168, 0.1, 0.056, 0.0263, 0.01] | [10.0, 1.711, 0.516, 0.198, 0.1, 0.0634, 0.0303, 0.01] | 0 | [19.0, 19.5, 20.4, 20.8, 22.0, 25.0, 32.0, 48.0] | [38.0, 40.0, 43.0, 48.0, 53.0, 60.0, 75.0, 118.0]
HV 63A | HV 63A | 63 | 0 | [10.0, 2.84, 0.368, 0.164, 0.1, 0.0621, 0.0378, 0.0195, 0.01] | [10.0, 1.82, 0.344, 0.1, 0.0467, 0.0269, 0.01] | 0 | [189.0, 220.0, 300.0, 350.0, 393.0, 450.0, 530.0, 700.0, 961.0] | [378.0, 500.0, 700.0, 934.0, 1200.0, 1500.0, 2366.0]
HV 80A | HV 80A | 80 | 0 | [10.0, 2.05, 0.369, 0.198, 0.1, 0.051, 0.0298, 0.01] | [10.0, 4.15, 1.03, 0.198, 0.1, 0.051, 0.0172, 0.01] | 0 | [240.0, 300.0, 400.0, 450.0, 530.0, 650.0, 800.0, 1311.0] | [480.0, 550.0, 700.0, 1000.0, 1260.0, 1600.0, 2500.0, 3227.0]
Siemens NH-1-100 | Siemens NH-1-100 | 100 | [5400.0, 2000.0, 400.0, 20.0, 1.0, 0.2, 0.012, 0.004] | 0 | 0 | [150.0, 190.0, 250.0, 430.0, 900.0, 1250.0, 2700.0, 3600.0] | 0 | 0
Siemens NH-1-125 | Siemens NH-1-125 | 125 | [4800.0, 120.0, 7.0, 0.1, 0.004] | 0 | 0 | [180.0, 400.0, 740.0, 2000.0, 4250.0] | 0 | 0
Siemens NH-1-16 | Siemens NH-1-16 | 16 | [4000.0, 400.0, 2.0, 0.1, 0.04, 0.01] | 0 | 0 | [26.0, 35.0, 75.0, 150.0, 200.0, 300.0] | 0 | 0
Siemens NH-1-160 | Siemens NH-1-160 | 160 | [4800.0, 120.0, 7.0, 0.1, 0.004] | 0 | 0 | [210.0, 500.0, 900.0, 2300.0, 5000.0] | 0 | 0
Siemens NH-1-25 | Siemens NH-1-25 | 25 | [4000.0, 1000.0, 10.0, 0.2, 0.02, 0.01] | 0 | 0 | [40.0, 50.0, 100.0, 210.0, 400.0, 500.0] | 0 | 0
Siemens NH-1-50 | Siemens NH-1-50 | 50 | [4000.0, 40.0, 4.0, 1.0, 0.02, 0.01] | 0 | 0 | [86.0, 200.0, 300.0, 400.0, 1000.0, 1280.0] | 0 | 0
Siemens NH-1-63 | Siemens NH-1-63 | 63 | [4000.0, 100.0, 10.0, 2.0, 0.04, 0.01] | 0 | 0 | [100.0, 200.0, 300.0, 400.0, 1000.0, 1500.0] | 0 | 0
Siemens NH-1-80 | Siemens NH-1-80 | 80 | [4800.0, 120.0, 7.0, 0.1, 0.01] | 0 | 0 | [150.58, 250.0, 450.0, 1150.0, 2470.0] | 0 | 0
Siemens NH-2-1000 | Siemens NH-2-1000 | 1000 | [4800.0, 120.0, 7.0, 0.1, 0.004] | 0 | 0 | [1900.0, 3500.0, 8400.0, 24000.0, 52000.0] | 0 | 0
Siemens NH-2-200 | Siemens NH-2-200 | 200 | [4800.0, 120.0, 7.0, 0.1, 0.004] | 0 | 0 | [280.0, 650.0, 1200.0, 3000.0, 7000.0] | 0 | 0
Siemens NH-2-224 | Siemens NH-2-224 | 224 | [4800.0, 120.0, 7.0, 0.2, 0.04, 0.004] | 0 | 0 | [400.0, 750.0, 1453.0, 3025.0, 4315.0, 7600.0] | 0 | 0
Siemens NH-2-250 | Siemens NH-2-250 | 250 | [4800.0, 120.0, 7.0, 0.1, 0.004] | 0 | 0 | [450.0, 800.0, 1650.0, 4000.0, 8500.0] | 0 | 0
Siemens NH-2-315 | Siemens NH-2-315 | 315 | [4800.0, 120.0, 7.0, 0.1, 0.004] | 0 | 0 | [550.0, 920.0, 1900.0, 5000.0, 11000.0] | 0 | 0
Siemens NH-2-355 | Siemens NH-2-355 | 355 | [4800.0, 120.0, 6.0, 0.1, 0.004] | 0 | 0 | [650.0, 1116.27, 2350.0, 5840.0, 12790.0] | 0 | 0
Siemens NH-2-400 | Siemens NH-2-400 | 400 | [4800.0, 120.0, 7.0, 0.1, 0.004] | 0 | 0 | [720.0, 1350.0, 2800.0, 6500.0, 15000.0] | 0 | 0
Siemens NH-2-425 | Siemens NH-2-425 | 425 | [4800.0, 120.0, 7.0, 0.1, 0.004] | 0 | 0 | [850.0, 1500.0, 3050.0, 7500.0, 16500.0] | 0 | 0
Siemens NH-2-630 | Siemens NH-2-630 | 630 | [4800.0, 120.0, 7.0, 0.1, 0.004] | 0 | 0 | [1200.0, 2000.0, 4800.0, 12000.0, 26000.0] | 0 | 0

## dtypes
| element | column | dtype
0 | bus | name | object
1 | bus | vn_kv | float64
2 | bus | type | object
3 | bus | zone | object
4 | bus | in_service | bool
5 | load | name | object
6 | load | bus | uint32
7 | load | p_mw | float64
8 | load | q_mvar | float64
9 | load | const_z_percent | float64
10 | load | const_i_percent | float64
11 | load | sn_mva | float64
12 | load | scaling | float64
13 | load | in_service | bool
14 | load | type | object
15 | ext_grid | name | object
16 | ext_grid | bus | uint32
17 | ext_grid | vm_pu | float64
18 | ext_grid | va_degree | float64
19 | ext_grid | slack_weight | float64
20 | ext_grid | in_service | bool
21 | line | name | object
22 | line | std_type | object
23 | line | from_bus | uint32
24 | line | to_bus | uint32
25 | line | length_km | float64
26 | line | r_ohm_per_km | float64
27 | line | x_ohm_per_km | float64
28 | line | c_nf_per_km | float64
29 | line | g_us_per_km | float64
30 | line | max_i_ka | float64
31 | line | df | float64
32 | line | parallel | uint32
33 | line | type | object
34 | line | in_service | bool
35 | trafo | name | object
36 | trafo | std_type | object
37 | trafo | hv_bus | uint32
38 | trafo | lv_bus | uint32
39 | trafo | sn_mva | float64
40 | trafo | vn_hv_kv | float64
41 | trafo | vn_lv_kv | float64
42 | trafo | vk_percent | float64
43 | trafo | vkr_percent | float64
44 | trafo | pfe_kw | float64
45 | trafo | i0_percent | float64
46 | trafo | shift_degree | float64
47 | trafo | tap_side | object
48 | trafo | tap_neutral | int32
49 | trafo | tap_min | int32
50 | trafo | tap_max | int32
51 | trafo | tap_step_percent | float64
52 | trafo | tap_step_degree | float64
53 | trafo | tap_pos | int32
54 | trafo | tap_phase_shifter | bool
55 | trafo | parallel | uint32
56 | trafo | df | float64
57 | trafo | in_service | bool
58 | line_geodata | coords | object
59 | bus_geodata | x | float64
60 | bus_geodata | y | float64
61 | bus_geodata | coords | object

## parameters
| version | format_version | converged | OPF_converged | name | f_hz | sn_mva
0 | 2.14.6 | 2.14.0 | FALSE | FALSE |  | 50 | 1