## bus
| name | vn_kv | type | zone | in_service
0 | bus_LV_2939-82_0_4_node_0 | 0.4 | n |  | TRUE
1 | bus_LV_2939-82_0_4_node_1 | 0.4 | n |  | TRUE
2 | bus_LV_2939-82_0_4_node_2 | 0.4 | n |  | TRUE
3 | bus_LV_2939-82_0_4_node_3 | 0.4 | n |  | TRUE
4 | bus_LV_2939-82_0_4_node_4 | 0.4 | n |  | TRUE
5 | bus_LV_2939-82_0_4_node_6 | 0.4 | n |  | TRUE
6 | bus_LV_2939-82_0_4_node_29 | 0.4 | n |  | TRUE
7 | bus_LV_2939-82_0_4_node_41 | 0.4 | n |  | TRUE
8 | bus_LV_2939-82_0_4_node_5 | 0.4 | n |  | TRUE
9 | bus_LV_2939-82_0_4_node_27 | 0.4 | n |  | TRUE
10 | bus_LV_2939-82_0_4_node_28 | 0.4 | n |  | TRUE
11 | bus_LV_2939-82_0_4_node_26 | 0.4 | n |  | TRUE
12 | bus_LV_2939-82_0_4_node_39 | 0.4 | n |  | TRUE
13 | bus_LV_2939-82_0_4_node_25 | 0.4 | n |  | TRUE
14 | bus_LV_2939-82_0_4_node_10 | 0.4 | n |  | TRUE
15 | bus_LV_2939-82_0_4_node_7 | 0.4 | n |  | TRUE
16 | bus_LV_2939-82_0_4_node_8 | 0.4 | n |  | TRUE
17 | bus_LV_2939-82_0_4_node_9 | 0.4 | n |  | TRUE
18 | bus_LV_2939-82_0_4_node_61 | 0.4 | n |  | TRUE
19 | bus_LV_2939-82_0_4_node_11 | 0.4 | n |  | TRUE
20 | bus_LV_2939-82_0_4_node_17 | 0.4 | n |  | TRUE
21 | bus_LV_2939-82_0_4_node_48 | 0.4 | n |  | TRUE
22 | bus_LV_2939-82_0_4_node_12 | 0.4 | n |  | TRUE
23 | bus_LV_2939-82_0_4_node_50 | 0.4 | n |  | TRUE
24 | bus_LV_2939-82_0_4_node_49 | 0.4 | n |  | TRUE
25 | bus_LV_2939-82_0_4_node_13 | 0.4 | n |  | TRUE
26 | bus_LV_2939-82_0_4_node_19 | 0.4 | n |  | TRUE
27 | bus_LV_2939-82_0_4_node_30 | 0.4 | n |  | TRUE
28 | bus_LV_2939-82_0_4_node_14 | 0.4 | n |  | TRUE
29 | bus_LV_2939-82_0_4_node_18 | 0.4 | n |  | TRUE
30 | bus_LV_2939-82_0_4_node_56 | 0.4 | n |  | TRUE
31 | bus_LV_2939-82_0_4_node_45 | 0.4 | n |  | TRUE
32 | bus_LV_2939-82_0_4_node_51 | 0.4 | n |  | TRUE
33 | bus_LV_2939-82_0_4_node_44 | 0.4 | n |  | TRUE
34 | bus_LV_2939-82_0_4_node_21 | 0.4 | n |  | TRUE
35 | bus_LV_2939-82_0_4_node_36 | 0.4 | n |  | TRUE
36 | bus_LV_2939-82_0_4_node_35 | 0.4 | n |  | TRUE
37 | bus_LV_2939-82_0_4_node_47 | 0.4 | n |  | TRUE
38 | bus_LV_2939-82_0_4_node_32 | 0.4 | n |  | TRUE
39 | bus_LV_2939-82_0_4_node_31 | 0.4 | n |  | TRUE
40 | bus_LV_2939-82_0_4_node_59 | 0.4 | n |  | TRUE
41 | bus_LV_2939-82_0_4_node_57 | 0.4 | n |  | TRUE
42 | bus_LV_2939-82_0_4_node_46 | 0.4 | n |  | TRUE
43 | bus_LV_2939-82_0_4_node_53 | 0.4 | n |  | TRUE
44 | bus_LV_2939-82_0_4_node_43 | 0.4 | n |  | TRUE
45 | bus_LV_2939-82_0_4_node_37 | 0.4 | n |  | TRUE
46 | bus_LV_2939-82_0_4_node_34 | 0.4 | n |  | TRUE
47 | bus_LV_2939-82_0_4_node_33 | 0.4 | n |  | TRUE
48 | bus_LV_2939-82_0_4_node_23 | 0.4 | n |  | TRUE
49 | bus_LV_2939-82_0_4_node_24 | 0.4 | n |  | TRUE
50 | bus_LV_2939-82_0_4_node_38 | 0.4 | n |  | TRUE
51 | bus_LV_2939-82_0_4_node_42 | 0.4 | n |  | TRUE
52 | bus_LV_2939-82_0_4_node_40 | 0.4 | n |  | TRUE
53 | bus_LV_2939-82_0_4_node_55 | 0.4 | n |  | TRUE
54 | bus_LV_2939-82_0_4_node_52 | 0.4 | n |  | TRUE
55 | bus_LV_2939-82_0_4_node_54 | 0.4 | n |  | TRUE
56 | bus_LV_2939-82_0_4_node_58 | 0.4 | n |  | TRUE
57 | bus_MV_554_1_node_160 | 20 | n |  | TRUE

## load
| name | bus | p_mw | q_mvar | const_z_percent | const_i_percent | sn_mva | scaling | in_service | type
0 | LV_2939-82_0_4_load_0 | 0 | 0.018321 | 0.0045918 | 0 | 0 |  | 1 | TRUE | wye
1 | LV_2939-82_0_4_load_3 | 3 | 0.01041 | 0.0026089 | 0 | 0 |  | 1 | TRUE | wye
2 | LV_2939-82_0_4_load_6 | 5 | 0.0043595 | 0.0010926 | 0 | 0 |  | 1 | TRUE | wye
3 | LV_2939-82_0_4_load_29 | 6 | 0.013215 | 0.0033121 | 0 | 0 |  | 1 | TRUE | wye
4 | LV_2939-82_0_4_load_41 | 7 | 0.016329 | 0.0040925 | 0 | 0 |  | 1 | TRUE | wye
5 | LV_2939-82_0_4_load_27 | 9 | 0.00090109 | 0.00022584 | 0 | 0 |  | 1 | TRUE | wye
6 | LV_2939-82_0_4_load_28 | 10 | 0.0011784 | 0.00029533 | 0 | 0 |  | 1 | TRUE | wye
7 | LV_2939-82_0_4_load_26 | 11 | 0.0047201 | 0.001183 | 0 | 0 |  | 1 | TRUE | wye
8 | LV_2939-82_0_4_load_39 | 12 | 0.013663 | 0.0034243 | 0 | 0 |  | 1 | TRUE | wye
9 | LV_2939-82_0_4_load_7 | 15 | 0.00053228 | 0.0001334 | 0 | 0 |  | 1 | TRUE | wye
10 | LV_2939-82_0_4_load_61 | 18 | 0.0066827 | 0.0016749 | 0 | 0 |  | 1 | TRUE | wye
11 | LV_2939-82_0_4_load_48 | 21 | 0.0068343 | 0.0017128 | 0 | 0 |  | 1 | TRUE | wye
12 | LV_2939-82_0_4_load_50 | 23 | 0.002224 | 0.0005574 | 0 | 0 |  | 1 | TRUE | wye
13 | LV_2939-82_0_4_load_49 | 24 | 0.0040045 | 0.0010036 | 0 | 0 |  | 1 | TRUE | wye
14 | LV_2939-82_0_4_load_30 | 27 | 0.0039593 | 0.0009923 | 0 | 0 |  | 1 | TRUE | wye
15 | LV_2939-82_0_4_load_56 | 30 | 0.0078792 | 0.0019747 | 0 | 0 |  | 1 | TRUE | wye
16 | LV_2939-82_0_4_load_45 | 31 | 0.016147 | 0.0040467 | 0 | 0 |  | 1 | TRUE | wye
17 | LV_2939-82_0_4_load_44 | 33 | 0.0062391 | 0.0015637 | 0 | 0 |  | 1 | TRUE | wye
18 | LV_2939-82_0_4_load_36 | 35 | 0.0054654 | 0.0013698 | 0 | 0 |  | 1 | TRUE | wye
19 | LV_2939-82_0_4_load_35 | 36 | 0.0030306 | 0.00075955 | 0 | 0 |  | 1 | TRUE | wye
20 | LV_2939-82_0_4_load_47 | 37 | 0.00083391 | 0.000209 | 0 | 0 |  | 1 | TRUE | wye
21 | LV_2939-82_0_4_load_32 | 38 | 0.0045783 | 0.0011474 | 0 | 0 |  | 1 | TRUE | wye
22 | LV_2939-82_0_4_load_31 | 39 | 0.011052 | 0.0027699 | 0 | 0 |  | 1 | TRUE | wye
23 | LV_2939-82_0_4_load_59 | 40 | 0.01771 | 0.0044386 | 0 | 0 |  | 1 | TRUE | wye
24 | LV_2939-82_0_4_load_57 | 41 | 0.0073814 | 0.00185 | 0 | 0 |  | 1 | TRUE | wye
25 | LV_2939-82_0_4_load_46 | 42 | 0.0048469 | 0.0012147 | 0 | 0 |  | 1 | TRUE | wye
26 | LV_2939-82_0_4_load_53 | 43 | 0.016255 | 0.0040738 | 0 | 0 |  | 1 | TRUE | wye
27 | LV_2939-82_0_4_load_43 | 44 | 0.0025162 | 0.00063062 | 0 | 0 |  | 1 | TRUE | wye
28 | LV_2939-82_0_4_load_37 | 45 | 0.0086695 | 0.0021728 | 0 | 0 |  | 1 | TRUE | wye
29 | LV_2939-82_0_4_load_34 | 46 | 0.00068794 | 0.00017241 | 0 | 0 |  | 1 | TRUE | wye
30 | LV_2939-82_0_4_load_33 | 47 | 0.00025944 | 6.5022e-05 | 0 | 0 |  | 1 | TRUE | wye
31 | LV_2939-82_0_4_load_23 | 48 | 0.0075361 | 0.0018887 | 0 | 0 |  | 1 | TRUE | wye
32 | LV_2939-82_0_4_load_24 | 49 | 0.0029125 | 0.00072994 | 0 | 0 |  | 1 | TRUE | wye
33 | LV_2939-82_0_4_load_42 | 51 | 0.0025394 | 0.00063643 | 0 | 0 |  | 1 | TRUE | wye
34 | LV_2939-82_0_4_load_40 | 52 | 0.0059972 | 0.0015031 | 0 | 0 |  | 1 | TRUE | wye
35 | LV_2939-82_0_4_load_55 | 53 | 0.0065381 | 0.0016386 | 0 | 0 |  | 1 | TRUE | wye
36 | LV_2939-82_0_4_load_52 | 54 | 0.003852 | 0.00096539 | 0 | 0 |  | 1 | TRUE | wye
37 | LV_2939-82_0_4_load_54 | 55 | 0.0078577 | 0.0019693 | 0 | 0 |  | 1 | TRUE | wye
38 | LV_2939-82_0_4_load_58 | 56 | 0.014868 | 0.0037263 | 0 | 0 |  | 1 | TRUE | wye

## ext_grid
| name | bus | vm_pu | va_degree | slack_weight | in_service
0 |  | 55 | 1 | 0 | 1 | TRUE

## line
| name | std_type | from_bus | to_bus | length_km | r_ohm_per_km | x_ohm_per_km | c_nf_per_km | g_us_per_km | max_i_ka | df | parallel | type | in_service
0 | LV_2939-82_0_4_line_0 |  | 0 | 1 | 0.018346 | 0.125 | 0.08 | 261 | 0 | 0.364 | 1 | 1 | cs | TRUE
1 | LV_2939-82_0_4_line_1 |  | 0 | 2 | 0.01876 | 0.125 | 0.08 | 261 | 0 | 0.364 | 1 | 1 | cs | TRUE
2 | LV_2939-82_0_4_line_2 |  | 1 | 3 | 0.018121 | 0.125 | 0.08 | 261 | 0 | 0.364 | 1 | 1 | cs | TRUE
3 | LV_2939-82_0_4_line_3 |  | 1 | 4 | 0.002917 | 0.125 | 0.08 | 261 | 0 | 0.364 | 1 | 1 | cs | TRUE
4 | LV_2939-82_0_4_line_4 |  | 2 | 5 | 0.0076565 | 0.125 | 0.08 | 261 | 0 | 0.364 | 1 | 1 | cs | TRUE
5 | LV_2939-82_0_4_line_5 |  | 3 | 6 | 0.02275 | 0.125 | 0.08 | 261 | 0 | 0.364 | 1 | 1 | cs | TRUE
6 | LV_2939-82_0_4_line_6 |  | 4 | 7 | 0.027306 | 0.125 | 0.08 | 261 | 0 | 0.364 | 1 | 1 | cs | TRUE
7 | LV_2939-82_0_4_line_7 |  | 5 | 11 | 0.021107 | 0.125 | 0.08 | 261 | 0 | 0.364 | 1 | 1 | cs | TRUE
8 | LV_2939-82_0_4_line_8 |  | 7 | 12 | 0.02381 | 0.125 | 0.08 | 261 | 0 | 0.364 | 1 | 1 | cs | TRUE
9 | LV_2939-82_0_4_line_9 |  | 8 | 9 | 0.016748 | 0.125 | 0.08 | 261 | 0 | 0.364 | 1 | 1 | cs | TRUE
10 | LV_2939-82_0_4_line_10 |  | 8 | 10 | 0.020075 | 0.125 | 0.08 | 261 | 0 | 0.364 | 1 | 1 | cs | TRUE
11 | LV_2939-82_0_4_line_11 |  | 9 | 13 | 0.022682 | 0.125 | 0.08 | 261 | 0 | 0.364 | 1 | 1 | cs | TRUE
12 | LV_2939-82_0_4_line_12 |  | 10 | 14 | 0.039671 | 0.125 | 0.08 | 261 | 0 | 0.364 | 1 | 1 | cs | TRUE
13 | LV_2939-82_0_4_line_13 |  | 11 | 13 | 0.01878 | 0.125 | 0.08 | 261 | 0 | 0.364 | 1 | 1 | cs | TRUE
14 | LV_2939-82_0_4_line_14 |  | 12 | 52 | 0.0036954 | 0.125 | 0.08 | 261 | 0 | 0.364 | 1 | 1 | cs | TRUE
15 | LV_2939-82_0_4_line_15 |  | 13 | 48 | 0.012733 | 0.125 | 0.08 | 261 | 0 | 0.364 | 1 | 1 | cs | TRUE
16 | LV_2939-82_0_4_line_16 |  | 14 | 16 | 0.14834 | 0.125 | 0.08 | 261 | 0 | 0.364 | 1 | 1 | cs | TRUE
17 | LV_2939-82_0_4_line_17 |  | 15 | 16 | 0.02599 | 0.125 | 0.08 | 261 | 0 | 0.364 | 1 | 1 | cs | TRUE
18 | LV_2939-82_0_4_line_18 |  | 16 | 17 | 0.022245 | 0.125 | 0.08 | 261 | 0 | 0.364 | 1 | 1 | cs | TRUE
19 | LV_2939-82_0_4_line_19 |  | 17 | 18 | 0.013407 | 0.125 | 0.08 | 261 | 0 | 0.364 | 1 | 1 | cs | TRUE
20 | LV_2939-82_0_4_line_20 |  | 19 | 20 | 0.026381 | 0.125 | 0.08 | 261 | 0 | 0.364 | 1 | 1 | cs | TRUE
21 | LV_2939-82_0_4_line_21 |  | 19 | 21 | 0.057795 | 0.125 | 0.08 | 261 | 0 | 0.364 | 1 | 1 | cs | TRUE
22 | LV_2939-82_0_4_line_22 |  | 20 | 29 | 0.073643 | 0.125 | 0.08 | 261 | 0 | 0.364 | 1 | 4 | cs | TRUE
23 | LV_2939-82_0_4_line_23 |  | 20 | 31 | 0.024713 | 0.125 | 0.08 | 261 | 0 | 0.364 | 1 | 4 | cs | TRUE
24 | LV_2939-82_0_4_line_24 |  | 22 | 23 | 0.021137 | 0.125 | 0.08 | 261 | 0 | 0.364 | 1 | 4 | cs | TRUE
25 | LV_2939-82_0_4_line_25 |  | 22 | 24 | 0.0020963 | 0.125 | 0.08 | 261 | 0 | 0.364 | 1 | 4 | cs | TRUE
26 | LV_2939-82_0_4_line_26 |  | 23 | 37 | 0.01329 | 0.125 | 0.08 | 261 | 0 | 0.364 | 1 | 4 | cs | TRUE
27 | LV_2939-82_0_4_line_27 |  | 24 | 38 | 0.030215 | 0.125 | 0.08 | 261 | 0 | 0.364 | 1 | 4 | cs | TRUE
28 | LV_2939-82_0_4_line_28 |  | 25 | 26 | 0.026642 | 0.125 | 0.08 | 261 | 0 | 0.364 | 1 | 4 | cs | TRUE
29 | LV_2939-82_0_4_line_29 |  | 25 | 27 | 0.027451 | 0.125 | 0.08 | 261 | 0 | 0.364 | 1 | 4 | cs | TRUE
30 | LV_2939-82_0_4_line_30 |  | 26 | 34 | 0.026692 | 0.125 | 0.08 | 261 | 0 | 0.364 | 1 | 1 | cs | TRUE
31 | LV_2939-82_0_4_line_31 |  | 26 | 35 | 0.0043564 | 0.125 | 0.08 | 261 | 0 | 0.364 | 1 | 4 | cs | TRUE
32 | LV_2939-82_0_4_line_32 |  | 27 | 39 | 0.027011 | 0.125 | 0.08 | 261 | 0 | 0.364 | 1 | 4 | cs | TRUE
33 | LV_2939-82_0_4_line_33 |  | 28 | 29 | 0.040447 | 0.125 | 0.08 | 261 | 0 | 0.364 | 1 | 1 | cs | TRUE
34 | LV_2939-82_0_4_line_34 |  | 28 | 30 | 0.008112 | 0.125 | 0.08 | 261 | 0 | 0.364 | 1 | 1 | cs | TRUE
35 | LV_2939-82_0_4_line_35 |  | 29 | 32 | 0.050508 | 0.125 | 0.08 | 261 | 0 | 0.364 | 1 | 4 | cs | TRUE
36 | LV_2939-82_0_4_line_36 |  | 29 | 33 | 0.012655 | 0.125 | 0.08 | 261 | 0 | 0.364 | 1 | 1 | cs | TRUE
37 | LV_2939-82_0_4_line_37 |  | 31 | 42 | 0.090207 | 0.125 | 0.08 | 261 | 0 | 0.364 | 1 | 4 | cs | TRUE
38 | LV_2939-82_0_4_line_38 |  | 32 | 43 | 0.028826 | 0.125 | 0.08 | 261 | 0 | 0.364 | 1 | 4 | cs | TRUE
39 | LV_2939-82_0_4_line_39 |  | 33 | 44 | 0.025578 | 0.125 | 0.08 | 261 | 0 | 0.364 | 1 | 1 | cs | TRUE
40 | LV_2939-82_0_4_line_40 |  | 34 | 36 | 0.041605 | 0.125 | 0.08 | 261 | 0 | 0.364 | 1 | 1 | cs | TRUE
41 | LV_2939-82_0_4_line_41 |  | 35 | 45 | 0.016178 | 0.125 | 0.08 | 261 | 0 | 0.364 | 1 | 4 | cs | TRUE
42 | LV_2939-82_0_4_line_42 |  | 36 | 46 | 0.016982 | 0.125 | 0.08 | 261 | 0 | 0.364 | 1 | 1 | cs | TRUE
43 | LV_2939-82_0_4_line_43 |  | 37 | 42 | 0.0018513 | 0.125 | 0.08 | 261 | 0 | 0.364 | 1 | 4 | cs | TRUE
44 | LV_2939-82_0_4_line_44 |  | 38 | 39 | 0.0010488 | 0.125 | 0.08 | 261 | 0 | 0.364 | 1 | 4 | cs | TRUE
45 | LV_2939-82_0_4_line_45 |  | 40 | 41 | 0.0042502 | 0.125 | 0.08 | 261 | 0 | 0.364 | 1 | 1 | cs | TRUE
46 | LV_2939-82_0_4_line_46 |  | 41 | 56 | 0.02199 | 0.125 | 0.08 | 261 | 0 | 0.364 | 1 | 1 | cs | TRUE
47 | LV_2939-82_0_4_line_47 |  | 43 | 53 | 0.013026 | 0.125 | 0.08 | 261 | 0 | 0.364 | 1 | 1 | cs | TRUE
48 | LV_2939-82_0_4_line_48 |  | 43 | 54 | 0.025429 | 0.125 | 0.08 | 261 | 0 | 0.364 | 1 | 4 | cs | TRUE
49 | LV_2939-82_0_4_line_49 |  | 45 | 50 | 0.013295 | 0.125 | 0.08 | 261 | 0 | 0.364 | 1 | 4 | cs | TRUE
50 | LV_2939-82_0_4_line_50 |  | 46 | 47 | 0.014525 | 0.125 | 0.08 | 261 | 0 | 0.364 | 1 | 1 | cs | TRUE
51 | LV_2939-82_0_4_line_51 |  | 48 | 49 | 0.0011181 | 0.125 | 0.08 | 261 | 0 | 0.364 | 1 | 1 | cs | TRUE
52 | LV_2939-82_0_4_line_52 |  | 50 | 51 | 0.0018601 | 0.125 | 0.08 | 261 | 0 | 0.364 | 1 | 2 | cs | TRUE
53 | LV_2939-82_0_4_line_53 |  | 51 | 52 | 0.010296 | 0.125 | 0.08 | 261 | 0 | 0.364 | 1 | 1 | cs | TRUE
54 | LV_2939-82_0_4_line_54 |  | 53 | 56 | 0.01926 | 0.125 | 0.08 | 261 | 0 | 0.364 | 1 | 1 | cs | TRUE
55 | LV_2939-82_0_4_line_55 |  | 54 | 55 | 0.026506 | 0.125 | 0.08 | 261 | 0 | 0.364 | 1 | 4 | cs | TRUE

## trafo
| name | std_type | hv_bus | lv_bus | sn_mva | vn_hv_kv | vn_lv_kv | vk_percent | vkr_percent | pfe_kw | i0_percent | shift_degree | tap_side | tap_neutral | tap_min | tap_max | tap_step_percent | tap_step_degree | tap_pos | tap_phase_shifter | parallel | df | in_service
0 | LV_2939-82_0_4_trafo_54 | 0.63 MVA 20/0.4 kV | 57 | 55 | 0.63 | 20 | 0.4 | 6 | 1.206 | 1.65 | 0.2619 | 150 | hv | 0 | -2 | 2 | 2.5 | 0 | 0 | FALSE | 1 | 1 | TRUE

## line_geodata
| x0 | y0 | x1 | y1 | x2 | y2 | x3 | y3 | x4 | y4 | x5 | y5 | x6 | y6 | x7 | y7 | x8 | y8
0 | 2689138.0478 | 1283716.4945 | 2689119.7206 | 1283717.3224
1 | 2689100.9802 | 1283718.1689 | 2689119.7206 | 1283717.3224
2 | 2689138.0478 | 1283716.4945 | 2689138.299 | 1283734.6139
3 | 2689140.9702 | 1283716.3609 | 2689138.0478 | 1283716.4945
4 | 2689100.9802 | 1283718.1689 | 2689093.3315 | 1283718.5135
5 | 2689142.3498 | 1283756.1607 | 2689138.5216 | 1283750.6647 | 2689138.299 | 1283734.6139
6 | 2689168.3314 | 1283715.1292 | 2689140.9702 | 1283716.3609
7 | 2689072.2457 | 1283719.4634 | 2689093.3315 | 1283718.5135
8 | 2689168.3314 | 1283715.1292 | 2689192.1334 | 1283714.5016
9 | 2689051.2651 | 1283680.9409 | 2689052.2081 | 1283697.6626
10 | 2689051.2651 | 1283680.9409 | 2689048.8632 | 1283668.9942 | 2689045.8366 | 1283661.7081
11 | 2689053.4852 | 1283720.3086 | 2689052.2081 | 1283697.6626
12 | 2689016.783 | 1283636.2257 | 2689030.0419 | 1283642.6538 | 2689044.4516 | 1283658.3739 | 2689045.8366 | 1283661.7081
13 | 2689053.4852 | 1283720.3086 | 2689072.2457 | 1283719.4634
14 | 2689192.1334 | 1283714.5016 | 2689195.8274 | 1283714.4042
15 | 2689053.4852 | 1283720.3086 | 2689040.7539 | 1283720.0911
16 | 2689016.783 | 1283636.2257 | 2689021.0465 | 1283627.8384 | 2689034.1585 | 1283611.7002 | 2689054.3947 | 1283595.6142 | 2689060.9165 | 1283606.1997 | 2689064.4297 | 1283611.1904 | 2689078.0368 | 1283624.8746 | 2689088.0951 | 1283634.9353 | 2689119.4638 | 1283660.1202
17 | 2689119.4638 | 1283660.1202 | 2689140.5357 | 1283675.3346
18 | 2689119.4638 | 1283660.1202 | 2689102.6442 | 1283668.2285 | 2689099.459 | 1283669.8484
19 | 2689099.459 | 1283669.8484 | 2689087.8622 | 1283676.6346
20 | 2689166.1906 | 1283937.3452 | 2689169.6236 | 1283941.1671 | 2689179.91 | 1283934.1277 | 2689181.3576 | 1283931.7365 | 2689184.9714 | 1283936.5064
21 | 2689184.9714 | 1283936.5064 | 2689194.1051 | 1283948.5773 | 2689219.8574 | 1283982.5851
22 | 2689111.8083 | 1283925.4124 | 2689116.9697 | 1283942.0271 | 2689118.5546 | 1283948.9126 | 2689129.5021 | 1283947.2989 | 2689146.8729 | 1283943.3916 | 2689161.5628 | 1283939.5438 | 2689166.1906 | 1283937.3452
23 | 2689166.1906 | 1283937.3452 | 2689170.9065 | 1283934.2805 | 2689178.3895 | 1283926.4648 | 2689182.2804 | 1283919.1693
24 | 2689236.0662 | 1283804.6986 | 2689227.1783 | 1283823.8767
25 | 2689236.0662 | 1283804.6986 | 2689236.8384 | 1283802.7497
26 | 2689227.1783 | 1283823.8767 | 2689221.5903 | 1283835.9345
27 | 2689236.8384 | 1283802.7497 | 2689238.5016 | 1283798.5524 | 2689240.1604 | 1283789.6587 | 2689240.5247 | 1283773.0093
28 | 2689241.7834 | 1283712.7721 | 2689254.8817 | 1283713.4265 | 2689254.7186 | 1283716.7603 | 2689259.0571 | 1283717.8047 | 2689260.1183 | 1283719.6112 | 2689260.0912 | 1283721.4012 | 2689258.8247 | 1283722.7388
29 | 2689258.8247 | 1283722.7388 | 2689252.0617 | 1283729.5867 | 2689246.3569 | 1283739.9316 | 2689243.9231 | 1283745.4297
30 | 2689231.1739 | 1283688.5794 | 2689240.8766 | 1283706.7198 | 2689241.2244 | 1283709.0382 | 2689241.7834 | 1283712.7721
31 | 2689241.7834 | 1283712.7721 | 2689237.4303 | 1283712.941
32 | 2689240.5477 | 1283771.9607 | 2689240.9172 | 1283755.0734 | 2689243.022 | 1283747.4654 | 2689243.9231 | 1283745.4297
33 | 2689094.6333 | 1283944.6584 | 2689098.513 | 1283945.7513 | 2689107.1333 | 1283942.6456 | 2689116.9697 | 1283942.0271 | 2689111.8083 | 1283925.4124
34 | 2689094.6333 | 1283944.6584 | 2689091.4915 | 1283937.1795
35 | 2689084.3469 | 1283883.2162 | 2689088.7851 | 1283893.5478 | 2689111.8083 | 1283925.4124
36 | 2689111.8083 | 1283925.4124 | 2689114.2435 | 1283924.2371 | 2689123.1954 | 1283919.8903
37 | 2689182.2804 | 1283919.1693 | 2689183.52 | 1283916.8451 | 2689199.9495 | 1283882.9087 | 2689214.172 | 1283851.9415 | 2689220.8119 | 1283837.6141
38 | 2689084.3469 | 1283883.2162 | 2689081.8231 | 1283877.3508 | 2689072.9536 | 1283856.7211
39 | 2689146.2041 | 1283908.718 | 2689123.1954 | 1283919.8903
40 | 2689231.1739 | 1283688.5794 | 2689216.1884 | 1283663.3306 | 2689208.3062 | 1283653.9605
41 | 2689237.4303 | 1283712.941 | 2689221.2643 | 1283713.5683
42 | 2689197.3745 | 1283640.9651 | 2689208.3062 | 1283653.9605
43 | 2689220.8119 | 1283837.6141 | 2689221.5903 | 1283835.9345
44 | 2689240.5247 | 1283773.0093 | 2689240.5477 | 1283771.9607
45 | 2689025.4966 | 1283882.9254 | 2689021.6705 | 1283884.776
46 | 2689025.4966 | 1283882.9254 | 2689045.2921 | 1283873.3504
47 | 2689072.9536 | 1283856.7211 | 2689061.8365 | 1283863.5089
48 | 2689072.9536 | 1283856.7211 | 2689094.8515 | 1283843.7935
49 | 2689207.9796 | 1283714.0837 | 2689221.2643 | 1283713.5683
50 | 2689188.0246 | 1283629.8501 | 2689197.3745 | 1283640.9651
51 | 2689040.7539 | 1283720.0911 | 2689039.6359 | 1283720.072
52 | 2689207.9796 | 1283714.0837 | 2689206.1201 | 1283714.1328
53 | 2689206.1201 | 1283714.1328 | 2689195.8274 | 1283714.4042
54 | 2689045.2921 | 1283873.3504 | 2689047.3423 | 1283872.3588 | 2689061.8365 | 1283863.5089
55 | 2689117.6766 | 1283830.3186 | 2689094.8515 | 1283843.7935

## bus_geodata
| x | y | coords
0 | 2689119.7206 | 1283717.3224
1 | 2689138.0478 | 1283716.4945
2 | 2689100.9802 | 1283718.1689
3 | 2689138.299 | 1283734.6139
4 | 2689140.9702 | 1283716.3609
5 | 2689093.3315 | 1283718.5135
6 | 2689142.3498 | 1283756.1607
7 | 2689168.3314 | 1283715.1292
8 | 2689051.2651 | 1283680.9409
9 | 2689052.2081 | 1283697.6626
10 | 2689045.8366 | 1283661.7081
11 | 2689072.2457 | 1283719.4634
12 | 2689192.1334 | 1283714.5016
13 | 2689053.4852 | 1283720.3086
14 | 2689016.783 | 1283636.2257
15 | 2689140.5357 | 1283675.3346
16 | 2689119.4638 | 1283660.1202
17 | 2689099.459 | 1283669.8484
18 | 2689087.8622 | 1283676.6346
19 | 2689184.9714 | 1283936.5064
20 | 2689166.1906 | 1283937.3452
21 | 2689219.8574 | 1283982.5851
22 | 2689236.0662 | 1283804.6986
23 | 2689227.1783 | 1283823.8767
24 | 2689236.8384 | 1283802.7497
25 | 2689258.8247 | 1283722.7388
26 | 2689241.7834 | 1283712.7721
27 | 2689243.9231 | 1283745.4297
28 | 2689094.6333 | 1283944.6584
29 | 2689111.8083 | 1283925.4124
30 | 2689091.4915 | 1283937.1795
31 | 2689182.2804 | 1283919.1693
32 | 2689084.3469 | 1283883.2162
33 | 2689123.1954 | 1283919.8903
34 | 2689231.1739 | 1283688.5794
35 | 2689237.4303 | 1283712.941
36 | 2689208.3062 | 1283653.9605
37 | 2689221.5903 | 1283835.9345
38 | 2689240.5247 | 1283773.0093
39 | 2689240.5477 | 1283771.9607
40 | 2689021.6705 | 1283884.776
41 | 2689025.4966 | 1283882.9254
42 | 2689220.8119 | 1283837.6141
43 | 2689072.9536 | 1283856.7211
44 | 2689146.2041 | 1283908.718
45 | 2689221.2643 | 1283713.5683
46 | 2689197.3745 | 1283640.9651
47 | 2689188.0246 | 1283629.8501
48 | 2689040.7539 | 1283720.0911
49 | 2689039.6359 | 1283720.072
50 | 2689207.9796 | 1283714.0837
51 | 2689206.1201 | 1283714.1328
52 | 2689195.8274 | 1283714.4042
53 | 2689061.8365 | 1283863.5089
54 | 2689094.8515 | 1283843.7935
55 | 2689117.6766 | 1283830.3186
56 | 2689045.2921 | 1283873.3504
57 | 2689072.9536 | 1283856.7211

## line_std_types
| c_nf_per_km | r_ohm_per_km | x_ohm_per_km | max_i_ka | type | q_mm2 | alpha | voltage_rating
NAYY 4x50 SE | 210 | 0.642 | 0.083 | 0.142 | cs | 50 | 0.00403 | LV
NAYY 4x120 SE | 264 | 0.225 | 0.08 | 0.242 | cs | 120 | 0.00403 | LV
NAYY 4x150 SE | 261 | 0.208 | 0.08 | 0.27 | cs | 150 | 0.00403 | LV
NA2XS2Y 1x95 RM/25 12/20 kV | 216 | 0.313 | 0.132 | 0.252 | cs | 95 | 0.00403 | MV
NA2XS2Y 1x185 RM/25 12/20 kV | 273 | 0.161 | 0.117 | 0.362 | cs | 185 | 0.00403 | MV
NA2XS2Y 1x240 RM/25 12/20 kV | 304 | 0.122 | 0.112 | 0.421 | cs | 240 | 0.00403 | MV
NA2XS2Y 1x95 RM/25 6/10 kV | 315 | 0.313 | 0.123 | 0.249 | cs | 95 | 0.00403 | MV
NA2XS2Y 1x185 RM/25 6/10 kV | 406 | 0.161 | 0.11 | 0.358 | cs | 185 | 0.00403 | MV
NA2XS2Y 1x240 RM/25 6/10 kV | 456 | 0.122 | 0.105 | 0.416 | cs | 240 | 0.00403 | MV
NA2XS2Y 1x150 RM/25 12/20 kV | 250 | 0.206 | 0.116 | 0.319 | cs | 150 | 0.00403 | MV
NA2XS2Y 1x120 RM/25 12/20 kV | 230 | 0.253 | 0.119 | 0.283 | cs | 120 | 0.00403 | MV
NA2XS2Y 1x70 RM/25 12/20 kV | 190 | 0.443 | 0.132 | 0.22 | cs | 70 | 0.00403 | MV
NA2XS2Y 1x150 RM/25 6/10 kV | 360 | 0.206 | 0.11 | 0.315 | cs | 150 | 0.00403 | MV
NA2XS2Y 1x120 RM/25 6/10 kV | 340 | 0.253 | 0.113 | 0.28 | cs | 120 | 0.00403 | MV
NA2XS2Y 1x70 RM/25 6/10 kV | 280 | 0.443 | 0.123 | 0.217 | cs | 70 | 0.00403 | MV
N2XS(FL)2Y 1x120 RM/35 64/110 kV | 112 | 0.153 | 0.166 | 0.366 | cs | 120 | 0.00393 | HV
N2XS(FL)2Y 1x185 RM/35 64/110 kV | 125 | 0.099 | 0.156 | 0.457 | cs | 185 | 0.00393 | HV
N2XS(FL)2Y 1x240 RM/35 64/110 kV | 135 | 0.075 | 0.149 | 0.526 | cs | 240 | 0.00393 | HV
N2XS(FL)2Y 1x300 RM/35 64/110 kV | 144 | 0.06 | 0.144 | 0.588 | cs | 300 | 0.00393 | HV
15-AL1/3-ST1A 0.4 | 11 | 1.8769 | 0.35 | 0.105 | ol | 16 | 0.00403 | LV
24-AL1/4-ST1A 0.4 | 11.25 | 1.2012 | 0.335 | 0.14 | ol | 24 | 0.00403 | LV
48-AL1/8-ST1A 0.4 | 12.2 | 0.5939 | 0.3 | 0.21 | ol | 48 | 0.00403 | LV
94-AL1/15-ST1A 0.4 | 13.2 | 0.306 | 0.29 | 0.35 | ol | 94 | 0.00403 | LV
34-AL1/6-ST1A 10.0 | 9.7 | 0.8342 | 0.36 | 0.17 | ol | 34 | 0.00403 | MV
48-AL1/8-ST1A 10.0 | 10.1 | 0.5939 | 0.35 | 0.21 | ol | 48 | 0.00403 | MV
70-AL1/11-ST1A 10.0 | 10.4 | 0.4132 | 0.339 | 0.29 | ol | 70 | 0.00403 | MV
94-AL1/15-ST1A 10.0 | 10.75 | 0.306 | 0.33 | 0.35 | ol | 94 | 0.00403 | MV
122-AL1/20-ST1A 10.0 | 11.1 | 0.2376 | 0.323 | 0.41 | ol | 122 | 0.00403 | MV
149-AL1/24-ST1A 10.0 | 11.25 | 0.194 | 0.315 | 0.47 | ol | 149 | 0.00403 | MV
34-AL1/6-ST1A 20.0 | 9.15 | 0.8342 | 0.382 | 0.17 | ol | 34 | 0.00403 | MV
48-AL1/8-ST1A 20.0 | 9.5 | 0.5939 | 0.372 | 0.21 | ol | 48 | 0.00403 | MV
70-AL1/11-ST1A 20.0 | 9.7 | 0.4132 | 0.36 | 0.29 | ol | 70 | 0.00403 | MV
94-AL1/15-ST1A 20.0 | 10 | 0.306 | 0.35 | 0.35 | ol | 94 | 0.00403 | MV
122-AL1/20-ST1A 20.0 | 10.3 | 0.2376 | 0.344 | 0.41 | ol | 122 | 0.00403 | MV
149-AL1/24-ST1A 20.0 | 10.5 | 0.194 | 0.337 | 0.47 | ol | 149 | 0.00403 | MV
184-AL1/30-ST1A 20.0 | 10.75 | 0.1571 | 0.33 | 0.535 | ol | 184 | 0.00403 | MV
243-AL1/39-ST1A 20.0 | 11 | 0.1188 | 0.32 | 0.645 | ol | 243 | 0.00403 | MV
48-AL1/8-ST1A 110.0 | 8 | 0.5939 | 0.46 | 0.21 | ol | 48 | 0.00403 | HV
70-AL1/11-ST1A 110.0 | 8.4 | 0.4132 | 0.45 | 0.29 | ol | 70 | 0.00403 | HV
94-AL1/15-ST1A 110.0 | 8.65 | 0.306 | 0.44 | 0.35 | ol | 94 | 0.00403 | HV
122-AL1/20-ST1A 110.0 | 8.5 | 0.2376 | 0.43 | 0.41 | ol | 122 | 0.00403 | HV
149-AL1/24-ST1A 110.0 | 8.75 | 0.194 | 0.41 | 0.47 | ol | 149 | 0.00403 | HV
184-AL1/30-ST1A 110.0 | 8.8 | 0.1571 | 0.4 | 0.535 | ol | 184 | 0.00403 | HV
243-AL1/39-ST1A 110.0 | 9 | 0.1188 | 0.39 | 0.645 | ol | 243 | 0.00403 | HV
305-AL1/39-ST1A 110.0 | 9.2 | 0.0949 | 0.38 | 0.74 | ol | 305 | 0.00403 | HV
490-AL1/64-ST1A 110.0 | 9.75 | 0.059 | 0.37 | 0.96 | ol | 490 | 0.00403 | HV
679-AL1/86-ST1A 110.0 | 9.95 | 0.042 | 0.36 | 1.15 | ol | 679 | 0.00403 | HV
490-AL1/64-ST1A 220.0 | 10 | 0.059 | 0.285 | 0.96 | ol | 490 | 0.00403 | HV
679-AL1/86-ST1A 220.0 | 11.7 | 0.042 | 0.275 | 1.15 | ol | 679 | 0.00403 | HV
490-AL1/64-ST1A 380.0 | 11 | 0.059 | 0.253 | 0.96 | ol | 490 | 0.00403 | HV
679-AL1/86-ST1A 380.0 | 14.6 | 0.042 | 0.25 | 1.15 | ol | 679 | 0.00403 | HV

## trafo_std_types
| i0_percent | pfe_kw | vkr_percent | sn_mva | vn_lv_kv | vn_hv_kv | vk_percent | shift_degree | vector_group | tap_side | tap_neutral | tap_min | tap_max | tap_step_degree | tap_step_percent | tap_phase_shifter
160 MVA 380/110 kV | 0.06 | 60 | 0.25 | 160 | 110 | 380 | 12.2 | 0 | Yy0 | hv | 0 | -9 | 9 | 0 | 1.5 | FALSE
100 MVA 220/110 kV | 0.06 | 55 | 0.26 | 100 | 110 | 220 | 12 | 0 | Yy0 | hv | 0 | -9 | 9 | 0 | 1.5 | FALSE
63 MVA 110/20 kV | 0.04 | 22 | 0.32 | 63 | 20 | 110 | 18 | 150 | YNd5 | hv | 0 | -9 | 9 | 0 | 1.5 | FALSE
40 MVA 110/20 kV | 0.05 | 18 | 0.34 | 40 | 20 | 110 | 16.2 | 150 | YNd5 | hv | 0 | -9 | 9 | 0 | 1.5 | FALSE
25 MVA 110/20 kV | 0.07 | 14 | 0.41 | 25 | 20 | 110 | 12 | 150 | YNd5 | hv | 0 | -9 | 9 | 0 | 1.5 | FALSE
63 MVA 110/10 kV | 0.04 | 22 | 0.32 | 63 | 10 | 110 | 18 | 150 | YNd5 | hv | 0 | -9 | 9 | 0 | 1.5 | FALSE
40 MVA 110/10 kV | 0.05 | 18 | 0.34 | 40 | 10 | 110 | 16.2 | 150 | YNd5 | hv | 0 | -9 | 9 | 0 | 1.5 | FALSE
25 MVA 110/10 kV | 0.07 | 14 | 0.41 | 25 | 10 | 110 | 12 | 150 | YNd5 | hv | 0 | -9 | 9 | 0 | 1.5 | FALSE
0.25 MVA 20/0.4 kV | 0.32 | 0.8 | 1.44 | 0.25 | 0.4 | 20 | 6 | 150 | Yzn5 | hv | 0 | -2 | 2 | 0 | 2.5 | FALSE
0.4 MVA 20/0.4 kV | 0.3375 | 1.35 | 1.425 | 0.4 | 0.4 | 20 | 6 | 150 | Dyn5 | hv | 0 | -2 | 2 | 0 | 2.5 | FALSE
0.63 MVA 20/0.4 kV | 0.2619 | 1.65 | 1.206 | 0.63 | 0.4 | 20 | 6 | 150 | Dyn5 | hv | 0 | -2 | 2 | 0 | 2.5 | FALSE
0.25 MVA 10/0.4 kV | 0.24 | 0.6 | 1.2 | 0.25 | 0.4 | 10 | 4 | 150 | Dyn5 | hv | 0 | -2 | 2 | 0 | 2.5 | FALSE
0.4 MVA 10/0.4 kV | 0.2375 | 0.95 | 1.325 | 0.4 | 0.4 | 10 | 4 | 150 | Dyn5 | hv | 0 | -2 | 2 | 0 | 2.5 | FALSE
0.63 MVA 10/0.4 kV | 0.1873 | 1.18 | 1.0794 | 0.63 | 0.4 | 10 | 4 | 150 | Dyn5 | hv | 0 | -2 | 2 | 0 | 2.5 | FALSE

## trafo3w_std_types
| sn_hv_mva | sn_mv_mva | sn_lv_mva | vn_hv_kv | vn_mv_kv | vn_lv_kv | vk_hv_percent | vk_mv_percent | vk_lv_percent | vkr_hv_percent | vkr_mv_percent | vkr_lv_percent | pfe_kw | i0_percent | shift_mv_degree | shift_lv_degree | vector_group | tap_side | tap_neutral | tap_min | tap_max | tap_step_percent
63/25/38 MVA 110/20/10 kV | 63 | 25 | 38 | 110 | 20 | 10 | 10.4 | 10.4 | 10.4 | 0.28 | 0.32 | 0.35 | 35 | 0.89 | 0 | 0 | YN0yn0yn0 | hv | 0 | -10 | 10 | 1.2
63/25/38 MVA 110/10/10 kV | 63 | 25 | 38 | 110 | 10 | 10 | 10.4 | 10.4 | 10.4 | 0.28 | 0.32 | 0.35 | 35 | 0.89 | 0 | 0 | YN0yn0yn0 | hv | 0 | -10 | 10 | 1.2

## fuse_std_types
| fuse_type | i_rated_a | t_avg | t_min | t_total | x_avg | x_min | x_total
HV 100A | HV 100A | 100 | 0 | [10.0, 3.64, 0.854, 0.281, 0.1, 0.0531, 0.022, 0.01] | [10.0, 4.267, 1.21, 0.403, 0.1, 0.058, 0.022, 0.01] | 0 | [300.0, 350.0, 450.0, 550.0, 700.0, 850.0, 1200.0, 1752.0] | [600.0, 700.0, 900.0, 1150.0, 1665.0, 2000.0, 3000.0, 4313.0]
HV 10A | HV 10A | 10 | 0 | [10.0, 1675.0, 0.344, 0.156, 0.1, 0.0417, 0.0171, 0.01] | [10.0, 1.3, 0.3, 0.155, 0.1, 0.0555, 0.023, 0.01] | 0 | [30.0, 32.0, 35.0, 37.0, 39.0, 50.0, 70.0, 88.0] | [60.0, 70.0, 80.0, 87.0, 94.0, 110.0, 150.0, 216.0]
HV 125A | HV 125A | 125 | 0 | [10.0, 1.82, 0.344, 0.1, 0.0467, 0.0269, 0.01] | [10.0, 2.478, 0.426, 0.1, 0.0427, 0.0211, 0.01] | 0 | [375.0, 500.0, 700.0, 925.0, 1200.0, 1500.0, 2341.0] | [750.0, 1000.0, 1500.0, 2200.0, 3000.0, 4000.0, 5765.0]
HV 160A | HV 160A | 160 | 0 | [10.0, 4.15, 1.03, 0.198, 0.1, 0.051, 0.0172, 0.01] | [10.0, 2.3, 0.734, 0.274, 0.1, 0.046, 0.0177, 0.01] | 0 | [480.0, 550.0, 700.0, 1000.0, 1260.0, 1600.0, 2500.0, 3227.0] | [960.0, 1300.0, 1700.0, 2200.0, 2996.0, 4000.0, 6000.0, 7946.0]
HV 16A | HV 16A | 16 | 0 | [10.0, 0.352, 0.164, 0.1, 0.0649, 0.0342, 0.01] | [10.0, 2.34, 0.722, 0.181, 0.1, 0.055, 0.0296, 0.01] | 0 | [48.0, 60.0, 65.0, 71.0, 80.0, 100.0, 162.0] | [96.0, 110.0, 125.0, 150.0, 168.0, 200.0, 250.0, 398.0]
HV 200A | HV 200A | 200 | 0 | [10.0, 4.267, 1.21, 0.403, 0.1, 0.058, 0.022, 0.01] | [10.0, 3.73, 1.654, 0.328, 0.1, 0.0531, 0.019, 0.01] | 0 | [600.0, 700.0, 900.0, 1150.0, 1665.0, 2000.0, 3000.0, 4313.0] | [1200.0, 1500.0, 1800.0, 2700.0, 3960.0, 5000.0, 7500.0, 10620.0]
HV 20A | HV 20A | 20 | 0 | [10.0, 1.3, 0.3, 0.155, 0.1, 0.0555, 0.023, 0.01] | [10.0, 1.3, 0.161, 0.1, 0.0611, 0.0399, 0.0141, 0.01] | 0 | [60.0, 70.0, 80.0, 87.0, 94.0, 110.0, 150.0, 216.0] | [120.0, 150.0, 200.0, 223.0, 260.0, 300.0, 450.0, 532.0]
HV 25A | HV 25A | 25 | 0 | [10.0, 2.512, 0.833, 0.299, 0.1, 0.0372, 0.0223, 0.01] | [10.0, 3.125, 0.597, 0.198, 0.1, 0.0378, 0.022, 0.01] | 0 | [75.0, 82.0, 90.0, 100.0, 124.0, 170.0, 200.0, 289.0] | [150.0, 170.0, 210.0, 250.0, 294.0, 400.0, 500.0, 711.0]
HV 31.5A | HV 31.5A | 31.5 | 0 | [10.0, 2.34, 0.722, 0.181, 0.1, 0.055, 0.0296, 0.01] | [10.0, 2.84, 0.368, 0.164, 0.1, 0.0621, 0.0378, 0.0195, 0.01] | 0 | [95.0, 110.0, 125.0, 150.0, 165.0, 200.0, 250.0, 390.0] | [189.0, 220.0, 300.0, 350.0, 393.0, 450.0, 530.0, 700.0, 960.0]
HV 40A | HV 40A | 40 | 0 | [10.0, 1.3, 0.161, 0.1, 0.0611, 0.0399, 0.0141, 0.01] | [10.0, 2.05, 0.369, 0.198, 0.1, 0.051, 0.0298, 0.01] | 0 | [120.0, 150.0, 200.0, 223.0, 260.0, 300.0, 450.0, 532.0] | [240.0, 300.0, 400.0, 450.0, 530.0, 650.0, 800.0, 1311.0]
HV 50A | HV 50A | 50 | 0 | [10.0, 3.215, 0.597, 0.198, 0.1, 0.0378, 0.022, 0.01] | [10.0, 3.64, 0.854, 0.281, 0.1, 0.0531, 0.022, 0.01] | 0 | [150.0, 170.0, 210.0, 250.0, 294.0, 400.0, 500.0, 711.0] | [300.0, 350.0, 450.0, 550.0, 700.0, 850.0, 1200.0, 1752.0]
HV 6.3A | HV 6.3A | 6.3 | 0 | [10.0, 1.39, 0.344, 0.168, 0.1, 0.056, 0.0263, 0.01] | [10.0, 1.711, 0.516, 0.198, 0.1, 0.0634, 0.0303, 0.01] | 0 | [19.0, 19.5, 20.4, 20.8, 22.0, 25.0, 32.0, 48.0] | [38.0, 40.0, 43.0, 48.0, 53.0, 60.0, 75.0, 118.0]
HV 63A | HV 63A | 63 | 0 | [10.0, 2.84, 0.368, 0.164, 0.1, 0.0621, 0.0378, 0.0195, 0.01] | [10.0, 1.82, 0.344, 0.1, 0.0467, 0.0269, 0.01] | 0 | [189.0, 220.0, 300.0, 350.0, 393.0, 450.0, 530.0, 700.0, 961.0] | [378.0, 500.0, 700.0, 934.0, 1200.0, 1500.0, 2366.0]
HV 80A | HV 80A | 80 | 0 | [10.0, 2.05, 0.369, 0.198, 0.1, 0.051, 0.0298, 0.01] | [10.0, 4.15, 1.03, 0.198, 0.1, 0.051, 0.0172, 0.01] | 0 | [240.0, 300.0, 400.0, 450.0, 530.0, 650.0, 800.0, 1311.0] | [480.0, 550.0, 700.0, 1000.0, 1260.0, 1600.0, 2500.0, 3227.0]
Siemens NH-1-100 | Siemens NH-1-100 | 100 | [5400.0, 2000.0, 400.0, 20.0, 1.0, 0.2, 0.012, 0.004] | 0 | 0 | [150.0, 190.0, 250.0, 430.0, 900.0, 1250.0, 2700.0, 3600.0] | 0 | 0
Siemens NH-1-125 | Siemens NH-1-125 | 125 | [4800.0, 120.0, 7.0, 0.1, 0.004] | 0 | 0 | [180.0, 400.0, 740.0, 2000.0, 4250.0] | 0 | 0
Siemens NH-1-16 | Siemens NH-1-16 | 16 | [4000.0, 400.0, 2.0, 0.1, 0.04, 0.01] | 0 | 0 | [26.0, 35.0, 75.0, 150.0, 200.0, 300.0] | 0 | 0
Siemens NH-1-160 | Siemens NH-1-160 | 160 | [4800.0, 120.0, 7.0, 0.1, 0.004] | 0 | 0 | [210.0, 500.0, 900.0, 2300.0, 5000.0] | 0 | 0
Siemens NH-1-25 | Siemens NH-1-25 | 25 | [4000.0, 1000.0, 10.0, 0.2, 0.02, 0.01] | 0 | 0 | [40.0, 50.0, 100.0, 210.0, 400.0, 500.0] | 0 | 0
Siemens NH-1-50 | Siemens NH-1-50 | 50 | [4000.0, 40.0, 4.0, 1.0, 0.02, 0.01] | 0 | 0 | [86.0, 200.0, 300.0, 400.0, 1000.0, 1280.0] | 0 | 0
Siemens NH-1-63 | Siemens NH-1-63 | 63 | [4000.0, 100.0, 10.0, 2.0, 0.04, 0.01] | 0 | 0 | [100.0, 200.0, 300.0, 400.0, 1000.0, 1500.0] | 0 | 0
Siemens NH-1-80 | Siemens NH-1-80 | 80 | [4800.0, 120.0, 7.0, 0.1, 0.01] | 0 | 0 | [150.58, 250.0, 450.0, 1150.0, 2470.0] | 0 | 0
Siemens NH-2-1000 | Siemens NH-2-1000 | 1000 | [4800.0, 120.0, 7.0, 0.1, 0.004] | 0 | 0 | [1900.0, 3500.0, 8400.0, 24000.0, 52000.0] | 0 | 0
Siemens NH-2-200 | Siemens NH-2-200 | 200 | [4800.0, 120.0, 7.0, 0.1, 0.004] | 0 | 0 | [280.0, 650.0, 1200.0, 3000.0, 7000.0] | 0 | 0
Siemens NH-2-224 | Siemens NH-2-224 | 224 | [4800.0, 120.0, 7.0, 0.2, 0.04, 0.004] | 0 | 0 | [400.0, 750.0, 1453.0, 3025.0, 4315.0, 7600.0] | 0 | 0
Siemens NH-2-250 | Siemens NH-2-250 | 250 | [4800.0, 120.0, 7.0, 0.1, 0.004] | 0 | 0 | [450.0, 800.0, 1650.0, 4000.0, 8500.0] | 0 | 0
Siemens NH-2-315 | Siemens NH-2-315 | 315 | [4800.0, 120.0, 7.0, 0.1, 0.004] | 0 | 0 | [550.0, 920.0, 1900.0, 5000.0, 11000.0] | 0 | 0
Siemens NH-2-355 | Siemens NH-2-355 | 355 | [4800.0, 120.0, 6.0, 0.1, 0.004] | 0 | 0 | [650.0, 1116.27, 2350.0, 5840.0, 12790.0] | 0 | 0
Siemens NH-2-400 | Siemens NH-2-400 | 400 | [4800.0, 120.0, 7.0, 0.1, 0.004] | 0 | 0 | [720.0, 1350.0, 2800.0, 6500.0, 15000.0] | 0 | 0
Siemens NH-2-425 | Siemens NH-2-425 | 425 | [4800.0, 120.0, 7.0, 0.1, 0.004] | 0 | 0 | [850.0, 1500.0, 3050.0, 7500.0, 16500.0] | 0 | 0
Siemens NH-2-630 | Siemens NH-2-630 | 630 | [4800.0, 120.0, 7.0, 0.1, 0.004] | 0 | 0 | [1200.0, 2000.0, 4800.0, 12000.0, 26000.0] | 0 | 0

## dtypes
| element | column | dtype
0 | bus | name | object
1 | bus | vn_kv | float64
2 | bus | type | object
3 | bus | zone | object
4 | bus | in_service | bool
5 | load | name | object
6 | load | bus | uint32
7 | load | p_mw | float64
8 | load | q_mvar | float64
9 | load | const_z_percent | float64
10 | load | const_i_percent | float64
11 | load | sn_mva | float64
12 | load | scaling | float64
13 | load | in_service | bool
14 | load | type | object
15 | ext_grid | name | object
16 | ext_grid | bus | uint32
17 | ext_grid | vm_pu | float64
18 | ext_grid | va_degree | float64
19 | ext_grid | slack_weight | float64
20 | ext_grid | in_service | bool
21 | line | name | object
22 | line | std_type | object
23 | line | from_bus | uint32
24 | line | to_bus | uint32
25 | line | length_km | float64
26 | line | r_ohm_per_km | float64
27 | line | x_ohm_per_km | float64
28 | line | c_nf_per_km | float64
29 | line | g_us_per_km | float64
30 | line | max_i_ka | float64
31 | line | df | float64
32 | line | parallel | uint32
33 | line | type | object
34 | line | in_service | bool
35 | trafo | name | object
36 | trafo | std_type | object
37 | trafo | hv_bus | uint32
38 | trafo | lv_bus | uint32
39 | trafo | sn_mva | float64
40 | trafo | vn_hv_kv | float64
41 | trafo | vn_lv_kv | float64
42 | trafo | vk_percent | float64
43 | trafo | vkr_percent | float64
44 | trafo | pfe_kw | float64
45 | trafo | i0_percent | float64
46 | trafo | shift_degree | float64
47 | trafo | tap_side | object
48 | trafo | tap_neutral | int32
49 | trafo | tap_min | int32
50 | trafo | tap_max | int32
51 | trafo | tap_step_percent | float64
52 | trafo | tap_step_degree | float64
53 | trafo | tap_pos | int32
54 | trafo | tap_phase_shifter | bool
55 | trafo | parallel | uint32
56 | trafo | df | float64
57 | trafo | in_service | bool
58 | line_geodata | coords | object
59 | bus_geodata | x | float64
60 | bus_geodata | y | float64
61 | bus_geodata | coords | object

## parameters
| version | format_version | converged | OPF_converged | name | f_hz | sn_mva
0 | 2.14.6 | 2.14.0 | FALSE | FALSE |  | 50 | 1