## bus
| name | vn_kv | type | zone | in_service
0 | bus_LV_2939-86_0_5_node_0 | 0.4 | n |  | TRUE
1 | bus_LV_2939-86_0_5_node_1 | 0.4 | n |  | TRUE
2 | bus_LV_2939-86_0_5_node_2 | 0.4 | n |  | TRUE
3 | bus_LV_2939-86_0_5_node_3 | 0.4 | n |  | TRUE
4 | bus_LV_2939-86_0_5_node_4 | 0.4 | n |  | TRUE
5 | bus_LV_2939-86_0_5_node_25 | 0.4 | n |  | TRUE
6 | bus_LV_2939-86_0_5_node_26 | 0.4 | n |  | TRUE
7 | bus_LV_2939-86_0_5_node_22 | 0.4 | n |  | TRUE
8 | bus_LV_2939-86_0_5_node_6 | 0.4 | n |  | TRUE
9 | bus_LV_2939-86_0_5_node_38 | 0.4 | n |  | TRUE
10 | bus_LV_2939-86_0_5_node_46 | 0.4 | n |  | TRUE
11 | bus_LV_2939-86_0_5_node_23 | 0.4 | n |  | TRUE
12 | bus_LV_2939-86_0_5_node_5 | 0.4 | n |  | TRUE
13 | bus_LV_2939-86_0_5_node_7 | 0.4 | n |  | TRUE
14 | bus_LV_2939-86_0_5_node_8 | 0.4 | n |  | TRUE
15 | bus_LV_2939-86_0_5_node_18 | 0.4 | n |  | TRUE
16 | bus_LV_2939-86_0_5_node_16 | 0.4 | n |  | TRUE
17 | bus_LV_2939-86_0_5_node_9 | 0.4 | n |  | TRUE
18 | bus_LV_2939-86_0_5_node_10 | 0.4 | n |  | TRUE
19 | bus_LV_2939-86_0_5_node_11 | 0.4 | n |  | TRUE
20 | bus_LV_2939-86_0_5_node_12 | 0.4 | n |  | TRUE
21 | bus_LV_2939-86_0_5_node_13 | 0.4 | n |  | TRUE
22 | bus_LV_2939-86_0_5_node_14 | 0.4 | n |  | TRUE
23 | bus_LV_2939-86_0_5_node_20 | 0.4 | n |  | TRUE
24 | bus_LV_2939-86_0_5_node_69 | 0.4 | n |  | TRUE
25 | bus_LV_2939-86_0_5_node_82 | 0.4 | n |  | TRUE
26 | bus_LV_2939-86_0_5_node_34 | 0.4 | n |  | TRUE
27 | bus_LV_2939-86_0_5_node_17 | 0.4 | n |  | TRUE
28 | bus_LV_2939-86_0_5_node_71 | 0.4 | n |  | TRUE
29 | bus_LV_2939-86_0_5_node_68 | 0.4 | n |  | TRUE
30 | bus_LV_2939-86_0_5_node_81 | 0.4 | n |  | TRUE
31 | bus_LV_2939-86_0_5_node_35 | 0.4 | n |  | TRUE
32 | bus_LV_2939-86_0_5_node_15 | 0.4 | n |  | TRUE
33 | bus_LV_2939-86_0_5_node_19 | 0.4 | n |  | TRUE
34 | bus_LV_2939-86_0_5_node_87 | 0.4 | n |  | TRUE
35 | bus_LV_2939-86_0_5_node_84 | 0.4 | n |  | TRUE
36 | bus_LV_2939-86_0_5_node_39 | 0.4 | n |  | TRUE
37 | bus_LV_2939-86_0_5_node_47 | 0.4 | n |  | TRUE
38 | bus_LV_2939-86_0_5_node_27 | 0.4 | n |  | TRUE
39 | bus_LV_2939-86_0_5_node_28 | 0.4 | n |  | TRUE
40 | bus_LV_2939-86_0_5_node_29 | 0.4 | n |  | TRUE
41 | bus_LV_2939-86_0_5_node_30 | 0.4 | n |  | TRUE
42 | bus_LV_2939-86_0_5_node_31 | 0.4 | n |  | TRUE
43 | bus_LV_2939-86_0_5_node_36 | 0.4 | n |  | TRUE
44 | bus_LV_2939-86_0_5_node_32 | 0.4 | n |  | TRUE
45 | bus_LV_2939-86_0_5_node_33 | 0.4 | n |  | TRUE
46 | bus_LV_2939-86_0_5_node_37 | 0.4 | n |  | TRUE
47 | bus_LV_2939-86_0_5_node_45 | 0.4 | n |  | TRUE
48 | bus_LV_2939-86_0_5_node_40 | 0.4 | n |  | TRUE
49 | bus_LV_2939-86_0_5_node_41 | 0.4 | n |  | TRUE
50 | bus_LV_2939-86_0_5_node_42 | 0.4 | n |  | TRUE
51 | bus_LV_2939-86_0_5_node_43 | 0.4 | n |  | TRUE
52 | bus_LV_2939-86_0_5_node_44 | 0.4 | n |  | TRUE
53 | bus_LV_2939-86_0_5_node_56 | 0.4 | n |  | TRUE
54 | bus_LV_2939-86_0_5_node_57 | 0.4 | n |  | TRUE
55 | bus_LV_2939-86_0_5_node_48 | 0.4 | n |  | TRUE
56 | bus_LV_2939-86_0_5_node_49 | 0.4 | n |  | TRUE
57 | bus_LV_2939-86_0_5_node_88 | 0.4 | n |  | TRUE
58 | bus_LV_2939-86_0_5_node_53 | 0.4 | n |  | TRUE
59 | bus_LV_2939-86_0_5_node_51 | 0.4 | n |  | TRUE
60 | bus_LV_2939-86_0_5_node_50 | 0.4 | n |  | TRUE
61 | bus_LV_2939-86_0_5_node_52 | 0.4 | n |  | TRUE
62 | bus_LV_2939-86_0_5_node_54 | 0.4 | n |  | TRUE
63 | bus_LV_2939-86_0_5_node_55 | 0.4 | n |  | TRUE
64 | bus_LV_2939-86_0_5_node_58 | 0.4 | n |  | TRUE
65 | bus_LV_2939-86_0_5_node_80 | 0.4 | n |  | TRUE
66 | bus_LV_2939-86_0_5_node_59 | 0.4 | n |  | TRUE
67 | bus_LV_2939-86_0_5_node_79 | 0.4 | n |  | TRUE
68 | bus_LV_2939-86_0_5_node_67 | 0.4 | n |  | TRUE
69 | bus_LV_2939-86_0_5_node_65 | 0.4 | n |  | TRUE
70 | bus_LV_2939-86_0_5_node_64 | 0.4 | n |  | TRUE
71 | bus_LV_2939-86_0_5_node_66 | 0.4 | n |  | TRUE
72 | bus_LV_2939-86_0_5_node_90 | 0.4 | n |  | TRUE
73 | bus_LV_2939-86_0_5_node_61 | 0.4 | n |  | TRUE
74 | bus_LV_2939-86_0_5_node_62 | 0.4 | n |  | TRUE
75 | bus_LV_2939-86_0_5_node_63 | 0.4 | n |  | TRUE
76 | bus_LV_2939-86_0_5_node_70 | 0.4 | n |  | TRUE
77 | bus_LV_2939-86_0_5_node_72 | 0.4 | n |  | TRUE
78 | bus_LV_2939-86_0_5_node_86 | 0.4 | n |  | TRUE
79 | bus_LV_2939-86_0_5_node_73 | 0.4 | n |  | TRUE
80 | bus_LV_2939-86_0_5_node_85 | 0.4 | n |  | TRUE
81 | bus_LV_2939-86_0_5_node_74 | 0.4 | n |  | TRUE
82 | bus_LV_2939-86_0_5_node_75 | 0.4 | n |  | TRUE
83 | bus_LV_2939-86_0_5_node_76 | 0.4 | n |  | TRUE
84 | bus_LV_2939-86_0_5_node_77 | 0.4 | n |  | TRUE
85 | bus_LV_2939-86_0_5_node_78 | 0.4 | n |  | TRUE
86 | bus_MV_579_0_node_83 | 20 | n |  | TRUE

## load
| name | bus | p_mw | q_mvar | const_z_percent | const_i_percent | sn_mva | scaling | in_service | type
0 | LV_2939-86_0_5_load_0 | 0 | 0.034383 | 0.0086171 | 0 | 0 |  | 1 | TRUE | wye
1 | LV_2939-86_0_5_load_1 | 1 | 0.0012635 | 0.00031665 | 0 | 0 |  | 1 | TRUE | wye
2 | LV_2939-86_0_5_load_2 | 2 | 0.034383 | 0.0086171 | 0 | 0 |  | 1 | TRUE | wye
3 | LV_2939-86_0_5_load_4 | 4 | 0.001215 | 0.00030452 | 0 | 0 |  | 1 | TRUE | wye
4 | LV_2939-86_0_5_load_25 | 5 | 0.0017137 | 0.00042949 | 0 | 0 |  | 1 | TRUE | wye
5 | LV_2939-86_0_5_load_26 | 6 | 0.043241 | 0.010837 | 0 | 0 |  | 1 | TRUE | wye
6 | LV_2939-86_0_5_load_22 | 7 | 0.079875 | 0.020019 | 0 | 0 |  | 1 | TRUE | wye
7 | LV_2939-86_0_5_load_6 | 8 | 0.0012643 | 0.00031687 | 0 | 0 |  | 1 | TRUE | wye
8 | LV_2939-86_0_5_load_38 | 9 | 0.0020231 | 0.00050704 | 0 | 0 |  | 1 | TRUE | wye
9 | LV_2939-86_0_5_load_46 | 10 | 0.011137 | 0.0027911 | 0 | 0 |  | 1 | TRUE | wye
10 | LV_2939-86_0_5_load_23 | 11 | 0.0017386 | 0.00043573 | 0 | 0 |  | 1 | TRUE | wye
11 | LV_2939-86_0_5_load_5 | 12 | 0.0012845 | 0.00032192 | 0 | 0 |  | 1 | TRUE | wye
12 | LV_2939-86_0_5_load_7 | 13 | 0.0010144 | 0.00025425 | 0 | 0 |  | 1 | TRUE | wye
13 | LV_2939-86_0_5_load_8 | 14 | 0.0011747 | 0.00029442 | 0 | 0 |  | 1 | TRUE | wye
14 | LV_2939-86_0_5_load_18 | 15 | 0.00087162 | 0.00021845 | 0 | 0 |  | 1 | TRUE | wye
15 | LV_2939-86_0_5_load_9 | 17 | 0.0047824 | 0.0011986 | 0 | 0 |  | 1 | TRUE | wye
16 | LV_2939-86_0_5_load_10 | 18 | 0.00075491 | 0.0001892 | 0 | 0 |  | 1 | TRUE | wye
17 | LV_2939-86_0_5_load_12 | 20 | 0.00086159 | 0.00021593 | 0 | 0 |  | 1 | TRUE | wye
18 | LV_2939-86_0_5_load_14 | 22 | 0.009057 | 0.0022699 | 0 | 0 |  | 1 | TRUE | wye
19 | LV_2939-86_0_5_load_20 | 23 | 0.0011748 | 0.00029443 | 0 | 0 |  | 1 | TRUE | wye
20 | LV_2939-86_0_5_load_69 | 24 | 0.01022 | 0.0025615 | 0 | 0 |  | 1 | TRUE | wye
21 | LV_2939-86_0_5_load_82 | 25 | 0.01022 | 0.0025615 | 0 | 0 |  | 1 | TRUE | wye
22 | LV_2939-86_0_5_load_68 | 29 | 0.0052438 | 0.0013142 | 0 | 0 |  | 1 | TRUE | wye
23 | LV_2939-86_0_5_load_81 | 30 | 0.0056481 | 0.0014155 | 0 | 0 |  | 1 | TRUE | wye
24 | LV_2939-86_0_5_load_35 | 31 | 0.0036754 | 0.00092113 | 0 | 0 |  | 1 | TRUE | wye
25 | LV_2939-86_0_5_load_15 | 32 | 0.0025361 | 0.0006356 | 0 | 0 |  | 1 | TRUE | wye
26 | LV_2939-86_0_5_load_19 | 33 | 0.00075374 | 0.00018891 | 0 | 0 |  | 1 | TRUE | wye
27 | LV_2939-86_0_5_load_87 | 34 | 0.0019717 | 0.00049414 | 0 | 0 |  | 1 | TRUE | wye
28 | LV_2939-86_0_5_load_39 | 36 | 0.0028268 | 0.00070845 | 0 | 0 |  | 1 | TRUE | wye
29 | LV_2939-86_0_5_load_27 | 38 | 0.018383 | 0.0046073 | 0 | 0 |  | 1 | TRUE | wye
30 | LV_2939-86_0_5_load_29 | 40 | 0.0012126 | 0.0003039 | 0 | 0 |  | 1 | TRUE | wye
31 | LV_2939-86_0_5_load_30 | 41 | 0.00098262 | 0.00024627 | 0 | 0 |  | 1 | TRUE | wye
32 | LV_2939-86_0_5_load_31 | 42 | 0.0079367 | 0.0019891 | 0 | 0 |  | 1 | TRUE | wye
33 | LV_2939-86_0_5_load_36 | 43 | 0.0014619 | 0.00036639 | 0 | 0 |  | 1 | TRUE | wye
34 | LV_2939-86_0_5_load_32 | 44 | 0.0023346 | 0.00058512 | 0 | 0 |  | 1 | TRUE | wye
35 | LV_2939-86_0_5_load_33 | 45 | 0.0023806 | 0.00059665 | 0 | 0 |  | 1 | TRUE | wye
36 | LV_2939-86_0_5_load_37 | 46 | 0.0074158 | 0.0018586 | 0 | 0 |  | 1 | TRUE | wye
37 | LV_2939-86_0_5_load_45 | 47 | 0.014065 | 0.0035251 | 0 | 0 |  | 1 | TRUE | wye
38 | LV_2939-86_0_5_load_40 | 48 | 0.012339 | 0.0030925 | 0 | 0 |  | 1 | TRUE | wye
39 | LV_2939-86_0_5_load_41 | 49 | 0.0083344 | 0.0020888 | 0 | 0 |  | 1 | TRUE | wye
40 | LV_2939-86_0_5_load_42 | 50 | 0.0024562 | 0.00061558 | 0 | 0 |  | 1 | TRUE | wye
41 | LV_2939-86_0_5_load_43 | 51 | 0.020292 | 0.0050856 | 0 | 0 |  | 1 | TRUE | wye
42 | LV_2939-86_0_5_load_44 | 52 | 0.0074927 | 0.0018779 | 0 | 0 |  | 1 | TRUE | wye
43 | LV_2939-86_0_5_load_56 | 53 | 0.0028422 | 0.00071232 | 0 | 0 |  | 1 | TRUE | wye
44 | LV_2939-86_0_5_load_49 | 56 | 0.0038829 | 0.00097315 | 0 | 0 |  | 1 | TRUE | wye
45 | LV_2939-86_0_5_load_88 | 57 | 0.0063887 | 0.0016012 | 0 | 0 |  | 1 | TRUE | wye
46 | LV_2939-86_0_5_load_53 | 58 | 0.0038903 | 0.00097499 | 0 | 0 |  | 1 | TRUE | wye
47 | LV_2939-86_0_5_load_51 | 59 | 0.0042627 | 0.0010683 | 0 | 0 |  | 1 | TRUE | wye
48 | LV_2939-86_0_5_load_50 | 60 | 0.012517 | 0.003137 | 0 | 0 |  | 1 | TRUE | wye
49 | LV_2939-86_0_5_load_54 | 62 | 0.011104 | 0.0027829 | 0 | 0 |  | 1 | TRUE | wye
50 | LV_2939-86_0_5_load_55 | 63 | 0.0041164 | 0.0010317 | 0 | 0 |  | 1 | TRUE | wye
51 | LV_2939-86_0_5_load_58 | 64 | 0.023104 | 0.0057904 | 0 | 0 |  | 1 | TRUE | wye
52 | LV_2939-86_0_5_load_80 | 65 | 0.0030038 | 0.00075283 | 0 | 0 |  | 1 | TRUE | wye
53 | LV_2939-86_0_5_load_59 | 66 | 0.027311 | 0.0068447 | 0 | 0 |  | 1 | TRUE | wye
54 | LV_2939-86_0_5_load_65 | 69 | 0.0025209 | 0.00063179 | 0 | 0 |  | 1 | TRUE | wye
55 | LV_2939-86_0_5_load_64 | 70 | 0.0026302 | 0.00065919 | 0 | 0 |  | 1 | TRUE | wye
56 | LV_2939-86_0_5_load_66 | 71 | 0.027377 | 0.0068614 | 0 | 0 |  | 1 | TRUE | wye
57 | LV_2939-86_0_5_load_90 | 72 | 0.0031998 | 0.00080195 | 0 | 0 |  | 1 | TRUE | wye
58 | LV_2939-86_0_5_load_61 | 73 | 0.0036942 | 0.00092584 | 0 | 0 |  | 1 | TRUE | wye
59 | LV_2939-86_0_5_load_62 | 74 | 0.0036464 | 0.00091387 | 0 | 0 |  | 1 | TRUE | wye
60 | LV_2939-86_0_5_load_63 | 75 | 0.011949 | 0.0029946 | 0 | 0 |  | 1 | TRUE | wye
61 | LV_2939-86_0_5_load_86 | 78 | 0.01022 | 0.0025613 | 0 | 0 |  | 1 | TRUE | wye
62 | LV_2939-86_0_5_load_73 | 79 | 0.014535 | 0.0036428 | 0 | 0 |  | 1 | TRUE | wye
63 | LV_2939-86_0_5_load_74 | 81 | 0.0028946 | 0.00072545 | 0 | 0 |  | 1 | TRUE | wye
64 | LV_2939-86_0_5_load_76 | 83 | 0.0034651 | 0.00086844 | 0 | 0 |  | 1 | TRUE | wye
65 | LV_2939-86_0_5_load_77 | 84 | 0.0031866 | 0.00079864 | 0 | 0 |  | 1 | TRUE | wye
66 | LV_2939-86_0_5_load_78 | 85 | 0.0032129 | 0.00080523 | 0 | 0 |  | 1 | TRUE | wye

## ext_grid
| name | bus | vm_pu | va_degree | slack_weight | in_service
0 |  | 5 | 1 | 0 | 1 | TRUE

## line
| name | std_type | from_bus | to_bus | length_km | r_ohm_per_km | x_ohm_per_km | c_nf_per_km | g_us_per_km | max_i_ka | df | parallel | type | in_service
0 | LV_2939-86_0_5_line_0 |  | 0 | 1 | 0.0080168 | 0.125 | 0.08 | 261 | 0 | 0.364 | 1 | 4 | cs | TRUE
1 | LV_2939-86_0_5_line_1 |  | 0 | 2 | 0.015868 | 0.125 | 0.08 | 261 | 0 | 0.364 | 1 | 4 | cs | TRUE
2 | LV_2939-86_0_5_line_2 |  | 1 | 3 | 0.024322 | 0.125 | 0.08 | 261 | 0 | 0.364 | 1 | 4 | cs | TRUE
3 | LV_2939-86_0_5_line_3 |  | 2 | 4 | 0.018772 | 0.125 | 0.08 | 261 | 0 | 0.364 | 1 | 4 | cs | TRUE
4 | LV_2939-86_0_5_line_4 |  | 3 | 5 | 0.013522 | 0.125 | 0.08 | 261 | 0 | 0.364 | 1 | 4 | cs | TRUE
5 | LV_2939-86_0_5_line_5 |  | 3 | 6 | 0.0092907 | 0.125 | 0.08 | 261 | 0 | 0.364 | 1 | 2 | cs | TRUE
6 | LV_2939-86_0_5_line_6 |  | 3 | 7 | 0.049328 | 0.125 | 0.08 | 261 | 0 | 0.364 | 1 | 1 | cs | TRUE
7 | LV_2939-86_0_5_line_7 |  | 4 | 8 | 0.017594 | 0.125 | 0.08 | 261 | 0 | 0.364 | 1 | 4 | cs | TRUE
8 | LV_2939-86_0_5_line_8 |  | 5 | 9 | 0.033251 | 0.125 | 0.08 | 261 | 0 | 0.364 | 1 | 1 | cs | TRUE
9 | LV_2939-86_0_5_line_9 |  | 6 | 10 | 0.023557 | 0.125 | 0.08 | 261 | 0 | 0.364 | 1 | 1 | cs | TRUE
10 | LV_2939-86_0_5_line_10 |  | 7 | 11 | 0.036879 | 0.125 | 0.08 | 261 | 0 | 0.364 | 1 | 1 | cs | TRUE
11 | LV_2939-86_0_5_line_11 |  | 8 | 12 | 0.012138 | 0.125 | 0.08 | 261 | 0 | 0.364 | 1 | 4 | cs | TRUE
12 | LV_2939-86_0_5_line_12 |  | 9 | 36 | 0.0030326 | 0.125 | 0.08 | 261 | 0 | 0.364 | 1 | 1 | cs | TRUE
13 | LV_2939-86_0_5_line_13 |  | 10 | 37 | 0.0474 | 0.125 | 0.08 | 261 | 0 | 0.364 | 1 | 1 | cs | TRUE
14 | LV_2939-86_0_5_line_14 |  | 12 | 13 | 0.015378 | 0.125 | 0.08 | 261 | 0 | 0.364 | 1 | 4 | cs | TRUE
15 | LV_2939-86_0_5_line_15 |  | 13 | 14 | 0.015146 | 0.125 | 0.08 | 261 | 0 | 0.364 | 1 | 4 | cs | TRUE
16 | LV_2939-86_0_5_line_16 |  | 14 | 15 | 0.013571 | 0.125 | 0.08 | 261 | 0 | 0.364 | 1 | 4 | cs | TRUE
17 | LV_2939-86_0_5_line_17 |  | 15 | 16 | 0.0056908 | 0.125 | 0.08 | 261 | 0 | 0.364 | 1 | 4 | cs | TRUE
18 | LV_2939-86_0_5_line_18 |  | 16 | 33 | 0.012364 | 0.125 | 0.08 | 261 | 0 | 0.364 | 1 | 1 | cs | TRUE
19 | LV_2939-86_0_5_line_19 |  | 16 | 32 | 0.013733 | 0.125 | 0.08 | 261 | 0 | 0.364 | 1 | 4 | cs | TRUE
20 | LV_2939-86_0_5_line_20 |  | 17 | 18 | 0.011339 | 0.125 | 0.08 | 261 | 0 | 0.364 | 1 | 1 | cs | TRUE
21 | LV_2939-86_0_5_line_21 |  | 17 | 19 | 0.0185 | 0.125 | 0.08 | 261 | 0 | 0.364 | 1 | 1 | cs | TRUE
22 | LV_2939-86_0_5_line_22 |  | 18 | 20 | 0.0034978 | 0.125 | 0.08 | 261 | 0 | 0.364 | 1 | 1 | cs | TRUE
23 | LV_2939-86_0_5_line_23 |  | 19 | 21 | 0.035425 | 0.125 | 0.08 | 261 | 0 | 0.364 | 1 | 1 | cs | TRUE
24 | LV_2939-86_0_5_line_24 |  | 19 | 22 | 0.017511 | 0.125 | 0.08 | 261 | 0 | 0.364 | 1 | 1 | cs | TRUE
25 | LV_2939-86_0_5_line_25 |  | 20 | 23 | 0.042734 | 0.125 | 0.08 | 261 | 0 | 0.364 | 1 | 1 | cs | TRUE
26 | LV_2939-86_0_5_line_26 |  | 21 | 24 | 0.031565 | 0.125 | 0.08 | 261 | 0 | 0.364 | 1 | 1 | cs | TRUE
27 | LV_2939-86_0_5_line_27 |  | 21 | 25 | 0.021163 | 0.125 | 0.08 | 261 | 0 | 0.364 | 1 | 1 | cs | TRUE
28 | LV_2939-86_0_5_line_28 |  | 22 | 26 | 0.023548 | 0.125 | 0.08 | 261 | 0 | 0.364 | 1 | 1 | cs | TRUE
29 | LV_2939-86_0_5_line_29 |  | 23 | 27 | 0.0077138 | 0.125 | 0.08 | 261 | 0 | 0.364 | 1 | 1 | cs | TRUE
30 | LV_2939-86_0_5_line_30 |  | 24 | 28 | 0.03429 | 0.125 | 0.08 | 261 | 0 | 0.364 | 1 | 1 | cs | TRUE
31 | LV_2939-86_0_5_line_31 |  | 24 | 29 | 0.026874 | 0.125 | 0.08 | 261 | 0 | 0.364 | 1 | 1 | cs | TRUE
32 | LV_2939-86_0_5_line_32 |  | 25 | 30 | 0.022267 | 0.125 | 0.08 | 261 | 0 | 0.364 | 1 | 1 | cs | TRUE
33 | LV_2939-86_0_5_line_33 |  | 26 | 31 | 0.047422 | 0.125 | 0.08 | 261 | 0 | 0.364 | 1 | 1 | cs | TRUE
34 | LV_2939-86_0_5_line_34 |  | 27 | 32 | 0.01645 | 0.125 | 0.08 | 261 | 0 | 0.364 | 1 | 2 | cs | TRUE
35 | LV_2939-86_0_5_line_35 |  | 28 | 78 | 0.021363 | 0.125 | 0.08 | 261 | 0 | 0.364 | 1 | 1 | cs | TRUE
36 | LV_2939-86_0_5_line_36 |  | 29 | 76 | 0.031021 | 0.125 | 0.08 | 261 | 0 | 0.364 | 1 | 1 | cs | TRUE
37 | LV_2939-86_0_5_line_37 |  | 31 | 43 | 0.019388 | 0.125 | 0.08 | 261 | 0 | 0.364 | 1 | 1 | cs | TRUE
38 | LV_2939-86_0_5_line_38 |  | 34 | 35 | 0.0089557 | 0.125 | 0.08 | 261 | 0 | 0.364 | 1 | 1 | cs | TRUE
39 | LV_2939-86_0_5_line_39 |  | 35 | 80 | 0.029622 | 0.125 | 0.08 | 261 | 0 | 0.364 | 1 | 1 | cs | TRUE
40 | LV_2939-86_0_5_line_40 |  | 36 | 48 | 0.02616 | 0.125 | 0.08 | 261 | 0 | 0.364 | 1 | 1 | cs | TRUE
41 | LV_2939-86_0_5_line_41 |  | 37 | 55 | 0.043796 | 0.125 | 0.08 | 261 | 0 | 0.364 | 1 | 1 | cs | TRUE
42 | LV_2939-86_0_5_line_42 |  | 37 | 56 | 0.0059998 | 0.125 | 0.08 | 261 | 0 | 0.364 | 1 | 1 | cs | TRUE
43 | LV_2939-86_0_5_line_43 |  | 38 | 39 | 0.028815 | 0.125 | 0.08 | 261 | 0 | 0.364 | 1 | 1 | cs | TRUE
44 | LV_2939-86_0_5_line_44 |  | 39 | 40 | 0.013737 | 0.125 | 0.08 | 261 | 0 | 0.364 | 1 | 1 | cs | TRUE
45 | LV_2939-86_0_5_line_45 |  | 39 | 41 | 0.011928 | 0.125 | 0.08 | 261 | 0 | 0.364 | 1 | 1 | cs | TRUE
46 | LV_2939-86_0_5_line_46 |  | 40 | 42 | 0.02697 | 0.125 | 0.08 | 261 | 0 | 0.364 | 1 | 1 | cs | TRUE
47 | LV_2939-86_0_5_line_47 |  | 41 | 43 | 0.014222 | 0.125 | 0.08 | 261 | 0 | 0.364 | 1 | 1 | cs | TRUE
48 | LV_2939-86_0_5_line_48 |  | 42 | 44 | 0.0028725 | 0.125 | 0.08 | 261 | 0 | 0.364 | 1 | 1 | cs | TRUE
49 | LV_2939-86_0_5_line_49 |  | 44 | 45 | 0.01839 | 0.125 | 0.08 | 261 | 0 | 0.364 | 1 | 1 | cs | TRUE
50 | LV_2939-86_0_5_line_50 |  | 45 | 46 | 0.015522 | 0.125 | 0.08 | 261 | 0 | 0.364 | 1 | 1 | cs | TRUE
51 | LV_2939-86_0_5_line_51 |  | 46 | 47 | 0.0016122 | 0.125 | 0.08 | 261 | 0 | 0.364 | 1 | 1 | cs | TRUE
52 | LV_2939-86_0_5_line_52 |  | 48 | 49 | 0.012125 | 0.125 | 0.08 | 261 | 0 | 0.364 | 1 | 1 | cs | TRUE
53 | LV_2939-86_0_5_line_53 |  | 49 | 50 | 0.020309 | 0.125 | 0.08 | 261 | 0 | 0.364 | 1 | 1 | cs | TRUE
54 | LV_2939-86_0_5_line_54 |  | 50 | 51 | 0.015639 | 0.125 | 0.08 | 261 | 0 | 0.364 | 1 | 1 | cs | TRUE
55 | LV_2939-86_0_5_line_55 |  | 51 | 52 | 0.010369 | 0.125 | 0.08 | 261 | 0 | 0.364 | 1 | 1 | cs | TRUE
56 | LV_2939-86_0_5_line_56 |  | 52 | 53 | 0.054199 | 0.125 | 0.08 | 261 | 0 | 0.364 | 1 | 1 | cs | TRUE
57 | LV_2939-86_0_5_line_57 |  | 53 | 54 | 0.025926 | 0.125 | 0.08 | 261 | 0 | 0.364 | 1 | 1 | cs | TRUE
58 | LV_2939-86_0_5_line_58 |  | 54 | 68 | 0.04249 | 0.125 | 0.08 | 261 | 0 | 0.364 | 1 | 1 | cs | TRUE
59 | LV_2939-86_0_5_line_59 |  | 54 | 69 | 0.040007 | 0.125 | 0.08 | 261 | 0 | 0.364 | 1 | 1 | cs | TRUE
60 | LV_2939-86_0_5_line_60 |  | 55 | 57 | 0.046434 | 0.125 | 0.08 | 261 | 0 | 0.364 | 1 | 1 | cs | TRUE
61 | LV_2939-86_0_5_line_61 |  | 56 | 58 | 0.021735 | 0.125 | 0.08 | 261 | 0 | 0.364 | 1 | 1 | cs | TRUE
62 | LV_2939-86_0_5_line_62 |  | 58 | 59 | 0.023067 | 0.125 | 0.08 | 261 | 0 | 0.364 | 1 | 1 | cs | TRUE
63 | LV_2939-86_0_5_line_63 |  | 59 | 60 | 0.0086286 | 0.125 | 0.08 | 261 | 0 | 0.364 | 1 | 1 | cs | TRUE
64 | LV_2939-86_0_5_line_64 |  | 60 | 61 | 0.023802 | 0.125 | 0.08 | 261 | 0 | 0.364 | 1 | 1 | cs | TRUE
65 | LV_2939-86_0_5_line_65 |  | 61 | 62 | 0.013027 | 0.125 | 0.08 | 261 | 0 | 0.364 | 1 | 1 | cs | TRUE
66 | LV_2939-86_0_5_line_66 |  | 61 | 63 | 0.018219 | 0.125 | 0.08 | 261 | 0 | 0.364 | 1 | 1 | cs | TRUE
67 | LV_2939-86_0_5_line_67 |  | 62 | 64 | 0.027718 | 0.125 | 0.08 | 261 | 0 | 0.364 | 1 | 1 | cs | TRUE
68 | LV_2939-86_0_5_line_68 |  | 63 | 65 | 0.023857 | 0.125 | 0.08 | 261 | 0 | 0.364 | 1 | 1 | cs | TRUE
69 | LV_2939-86_0_5_line_69 |  | 64 | 66 | 0.040265 | 0.125 | 0.08 | 261 | 0 | 0.364 | 1 | 1 | cs | TRUE
70 | LV_2939-86_0_5_line_70 |  | 65 | 67 | 0.022356 | 0.125 | 0.08 | 261 | 0 | 0.364 | 1 | 1 | cs | TRUE
71 | LV_2939-86_0_5_line_71 |  | 67 | 85 | 0.030593 | 0.125 | 0.08 | 261 | 0 | 0.364 | 1 | 1 | cs | TRUE
72 | LV_2939-86_0_5_line_72 |  | 68 | 70 | 0.043286 | 0.125 | 0.08 | 261 | 0 | 0.364 | 1 | 1 | cs | TRUE
73 | LV_2939-86_0_5_line_73 |  | 69 | 71 | 0.041716 | 0.125 | 0.08 | 261 | 0 | 0.364 | 1 | 1 | cs | TRUE
74 | LV_2939-86_0_5_line_74 |  | 70 | 74 | 0.013319 | 0.125 | 0.08 | 261 | 0 | 0.364 | 1 | 1 | cs | TRUE
75 | LV_2939-86_0_5_line_75 |  | 71 | 72 | 0.051142 | 0.125 | 0.08 | 261 | 0 | 0.364 | 1 | 1 | cs | TRUE
76 | LV_2939-86_0_5_line_76 |  | 73 | 74 | 0.0090084 | 0.125 | 0.08 | 261 | 0 | 0.364 | 1 | 1 | cs | TRUE
77 | LV_2939-86_0_5_line_77 |  | 73 | 75 | 0.00049557 | 0.125 | 0.08 | 261 | 0 | 0.364 | 1 | 1 | cs | TRUE
78 | LV_2939-86_0_5_line_78 |  | 76 | 77 | 0.008601 | 0.125 | 0.08 | 261 | 0 | 0.364 | 1 | 1 | cs | TRUE
79 | LV_2939-86_0_5_line_79 |  | 77 | 79 | 0.033256 | 0.125 | 0.08 | 261 | 0 | 0.364 | 1 | 1 | cs | TRUE
80 | LV_2939-86_0_5_line_80 |  | 78 | 80 | 0.027094 | 0.125 | 0.08 | 261 | 0 | 0.364 | 1 | 1 | cs | TRUE
81 | LV_2939-86_0_5_line_81 |  | 81 | 82 | 0.011873 | 0.125 | 0.08 | 261 | 0 | 0.364 | 1 | 1 | cs | TRUE
82 | LV_2939-86_0_5_line_82 |  | 82 | 83 | 0.0074421 | 0.125 | 0.08 | 261 | 0 | 0.364 | 1 | 1 | cs | TRUE
83 | LV_2939-86_0_5_line_83 |  | 83 | 84 | 0.018623 | 0.125 | 0.08 | 261 | 0 | 0.364 | 1 | 1 | cs | TRUE
84 | LV_2939-86_0_5_line_84 |  | 84 | 85 | 0.017377 | 0.125 | 0.08 | 261 | 0 | 0.364 | 1 | 1 | cs | TRUE

## trafo
| name | std_type | hv_bus | lv_bus | sn_mva | vn_hv_kv | vn_lv_kv | vk_percent | vkr_percent | pfe_kw | i0_percent | shift_degree | tap_side | tap_neutral | tap_min | tap_max | tap_step_percent | tap_step_degree | tap_pos | tap_phase_shifter | parallel | df | in_service
0 | LV_2939-86_0_5_trafo_25 | 0.63 MVA 20/0.4 kV | 86 | 5 | 0.63 | 20 | 0.4 | 6 | 1.206 | 1.65 | 0.2619 | 150 | hv | 0 | -2 | 2 | 2.5 | 0 | 0 | FALSE | 1 | 1 | TRUE

## line_geodata
| x0 | y0 | x1 | y1 | x2 | y2 | x3 | y3 | x4 | y4 | x5 | y5
0 | 2691307.6298 | 1286334.7035 | 2691308.5714 | 1286336.6178 | 2691309.9234 | 1286342.3438
1 | 2691307.6298 | 1286334.7035 | 2691300.6258 | 1286320.4644
2 | 2691294.4037 | 1286360.7863 | 2691307.8733 | 1286346.7938 | 2691309.9234 | 1286342.3438 | 2691309.9234 | 1286342.3438
3 | 2691300.6258 | 1286320.4644 | 2691296.0586 | 1286311.1793 | 2691296.4406 | 1286306.8703 | 2691299.4332 | 1286304.0697 | 2691299.4332 | 1286304.0697
4 | 2691294.4037 | 1286360.7863 | 2691301.1725 | 1286372.4927
5 | 2691294.4037 | 1286360.7863 | 2691288.5435 | 1286367.9956
6 | 2691294.4037 | 1286360.7863 | 2691274.2077 | 1286332.8487 | 2691263.4224 | 1286322.6331
7 | 2691315.941 | 1286309.6929 | 2691303.6073 | 1286304.4458 | 2691299.4332 | 1286304.0697
8 | 2691319.1827 | 1286400.379 | 2691310.7741 | 1286389.0983 | 2691301.1725 | 1286372.4927
9 | 2691288.5435 | 1286367.9956 | 2691273.6848 | 1286386.2748
10 | 2691263.4224 | 1286322.6331 | 2691254.7274 | 1286314.3973 | 2691237.0248 | 1286296.8821
11 | 2691327.1101 | 1286314.4446 | 2691315.941 | 1286309.6929
12 | 2691319.1827 | 1286400.379 | 2691320.9951 | 1286402.8104
13 | 2691242.4101 | 1286421.5678 | 2691248.3116 | 1286417.489 | 2691273.6848 | 1286386.2748
14 | 2691327.1101 | 1286314.4446 | 2691333.4502 | 1286317.1418 | 2691340.9336 | 1286317.0355 | 2691341.7614 | 1286316.4675
15 | 2691347.6814 | 1286304.0129 | 2691348.2059 | 1286307.8068 | 2691346.0687 | 1286313.512 | 2691341.7614 | 1286316.4675
16 | 2691343.1132 | 1286291.3243 | 2691347.2613 | 1286300.975 | 2691347.6814 | 1286304.0129
17 | 2691340.8659 | 1286286.096 | 2691343.1132 | 1286291.3243
18 | 2691328.4655 | 1286286.304 | 2691340.8659 | 1286286.096
19 | 2691340.8659 | 1286286.096 | 2691341.1929 | 1286277.5936 | 2691343.3437 | 1286272.8327
20 | 2691390.4231 | 1286206.0975 | 2691383.8094 | 1286215.3084
21 | 2691401.213 | 1286191.0703 | 2691390.4231 | 1286206.0975
22 | 2691381.7693 | 1286218.1496 | 2691383.8094 | 1286215.3084
23 | 2691371.3582 | 1286171.8569 | 2691401.213 | 1286191.0703
24 | 2691401.213 | 1286191.0703 | 2691417.2441 | 1286198.1159
25 | 2691381.7693 | 1286218.1496 | 2691356.8449 | 1286252.8621
26 | 2691371.3582 | 1286171.8569 | 2691368.6425 | 1286169.8686 | 2691350.5519 | 1286156.632 | 2691345.8326 | 1286153.178
27 | 2691371.3582 | 1286171.8569 | 2691366.0615 | 1286179.982 | 2691359.1438 | 1286189.124
28 | 2691438.8015 | 1286207.5903 | 2691417.2441 | 1286198.1159
29 | 2691352.3458 | 1286259.128 | 2691356.8449 | 1286252.8621
30 | 2691345.8326 | 1286153.178 | 2691334.5989 | 1286143.9513 | 2691320.0689 | 1286130.4808
31 | 2691345.8326 | 1286153.178 | 2691352.6169 | 1286143.9751 | 2691361.7806 | 1286131.5479
32 | 2691345.0086 | 1286206.2787 | 2691345.0086 | 1286206.2787 | 2691350.1254 | 1286201.0423 | 2691359.1438 | 1286189.124
33 | 2691412.2848 | 1286246.958 | 2691438.8015 | 1286207.5903
34 | 2691352.3458 | 1286259.128 | 2691344.76 | 1286269.6975 | 2691343.3437 | 1286272.8327
35 | 2691320.0689 | 1286130.4808 | 2691306.1702 | 1286146.7038
36 | 2691380.1912 | 1286106.5808 | 2691361.7806 | 1286131.5479
37 | 2691412.2848 | 1286246.958 | 2691401.4544 | 1286263.0385
38 | 2691293.9116 | 1286192.6748 | 2691287.025 | 1286198.4001
39 | 2691296.8488 | 1286170.712 | 2691304.2103 | 1286179.4449 | 2691304.8785 | 1286181.8463 | 2691304.4395 | 1286183.541 | 2691298.0652 | 1286189.5364 | 2691293.9116 | 1286192.6748
40 | 2691320.9951 | 1286402.8104 | 2691326.197 | 1286409.7889 | 2691339.964 | 1286420.5212
41 | 2691242.4101 | 1286421.5678 | 2691216.3011 | 1286386.3436
42 | 2691242.4101 | 1286421.5678 | 2691245.6641 | 1286426.6086
43 | 2691393.3931 | 1286285.3433 | 2691418.5762 | 1286299.3467
44 | 2691393.3931 | 1286285.3433 | 2691395.7838 | 1286293.7656 | 2691398.7238 | 1286297.7881
45 | 2691393.3931 | 1286285.3433 | 2691390.6845 | 1286279.029 | 2691393.5097 | 1286274.8343
46 | 2691408.9764 | 1286320.5266 | 2691410.7095 | 1286317.4736 | 2691410.1716 | 1286313.4506 | 2691398.7238 | 1286297.7881
47 | 2691401.4544 | 1286263.0385 | 2691393.5097 | 1286274.8343
48 | 2691408.9764 | 1286320.5266 | 2691408.2251 | 1286321.85 | 2691407.4328 | 1286322.9439
49 | 2691407.4328 | 1286322.9439 | 2691396.645 | 1286337.8372
50 | 2691396.645 | 1286337.8372 | 2691393.4169 | 1286342.2939 | 2691393.2614 | 1286352.3116
51 | 2691393.2363 | 1286353.9236 | 2691393.2614 | 1286352.3116
52 | 2691349.8719 | 1286427.4855 | 2691344.7258 | 1286424.2334 | 2691339.964 | 1286420.5212
53 | 2691349.8719 | 1286427.4855 | 2691367.0401 | 1286438.3352
54 | 2691367.0401 | 1286438.3352 | 2691380.2604 | 1286446.6899
55 | 2691389.0254 | 1286452.2291 | 2691380.2604 | 1286446.6899
56 | 2691389.0254 | 1286452.2291 | 2691434.8424 | 1286481.1836
57 | 2691456.7588 | 1286495.034 | 2691434.8424 | 1286481.1836
58 | 2691456.7588 | 1286495.034 | 2691485.3788 | 1286477.6963 | 2691482.6836 | 1286469.0802
59 | 2691456.7588 | 1286495.034 | 2691428.8982 | 1286523.746
60 | 2691201.557 | 1286424.0152 | 2691197.1085 | 1286415.6835 | 2691196.5051 | 1286411.0367 | 2691197.5243 | 1286406.2816 | 2691199.5955 | 1286402.8885 | 2691216.3011 | 1286386.3436
61 | 2691245.6641 | 1286426.6086 | 2691257.452 | 1286444.869
62 | 2691257.452 | 1286444.869 | 2691269.9624 | 1286464.2486
63 | 2691274.6421 | 1286471.4979 | 2691269.9624 | 1286464.2486
64 | 2691287.5514 | 1286491.4955 | 2691274.6421 | 1286471.4979
65 | 2691287.5514 | 1286491.4955 | 2691294.6865 | 1286502.3951
66 | 2691287.5514 | 1286491.4955 | 2691272.3591 | 1286501.5518
67 | 2691294.6865 | 1286502.3951 | 2691309.8679 | 1286525.5865
68 | 2691252.4652 | 1286514.7202 | 2691272.3591 | 1286501.5518
69 | 2691309.8679 | 1286525.5865 | 2691312.0276 | 1286528.8856 | 2691333.4759 | 1286558.1982
70 | 2691242.9639 | 1286529.1381 | 2691248.6045 | 1286524.9439 | 2691245.017 | 1286519.6504 | 2691252.4652 | 1286514.7202
71 | 2691242.9639 | 1286529.1381 | 2691223.0419 | 1286505.921
72 | 2691482.6836 | 1286469.0802 | 2691446.0482 | 1286446.0253
73 | 2691428.8982 | 1286523.746 | 2691399.8478 | 1286553.6841
74 | 2691446.0482 | 1286446.0253 | 2691434.7756 | 1286438.9314
75 | 2691399.8478 | 1286553.6841 | 2691437.1519 | 1286588.6679
76 | 2691427.1513 | 1286434.1334 | 2691434.7756 | 1286438.9314
77 | 2691426.7319 | 1286433.8695 | 2691427.1513 | 1286434.1334
78 | 2691385.5861 | 1286099.8696 | 2691380.1912 | 1286106.5808
79 | 2691385.5861 | 1286099.8696 | 2691415.9166 | 1286113.5092
80 | 2691296.8488 | 1286170.712 | 2691297.9351 | 1286156.3162 | 2691306.1702 | 1286146.7038
81 | 2691192.7777 | 1286474.8353 | 2691184.1449 | 1286466.684
82 | 2691192.7777 | 1286474.8353 | 2691198.1879 | 1286479.9456
83 | 2691198.1879 | 1286479.9456 | 2691211.7259 | 1286492.7333
84 | 2691211.7259 | 1286492.7333 | 2691211.7259 | 1286492.7333 | 2691223.0419 | 1286505.921

## bus_geodata
| x | y | coords
0 | 2691307.6298 | 1286334.7035
1 | 2691309.9234 | 1286342.3438
2 | 2691300.6258 | 1286320.4644
3 | 2691294.4037 | 1286360.7863
4 | 2691299.4332 | 1286304.0697
5 | 2691301.1725 | 1286372.4927
6 | 2691288.5435 | 1286367.9956
7 | 2691263.4224 | 1286322.6331
8 | 2691315.941 | 1286309.6929
9 | 2691319.1827 | 1286400.379
10 | 2691273.6848 | 1286386.2748
11 | 2691237.0248 | 1286296.8821
12 | 2691327.1101 | 1286314.4446
13 | 2691341.7614 | 1286316.4675
14 | 2691347.6814 | 1286304.0129
15 | 2691343.1132 | 1286291.3243
16 | 2691340.8659 | 1286286.096
17 | 2691390.4231 | 1286206.0975
18 | 2691383.8094 | 1286215.3084
19 | 2691401.213 | 1286191.0703
20 | 2691381.7693 | 1286218.1496
21 | 2691371.3582 | 1286171.8569
22 | 2691417.2441 | 1286198.1159
23 | 2691356.8449 | 1286252.8621
24 | 2691345.8326 | 1286153.178
25 | 2691359.1438 | 1286189.124
26 | 2691438.8015 | 1286207.5903
27 | 2691352.3458 | 1286259.128
28 | 2691320.0689 | 1286130.4808
29 | 2691361.7806 | 1286131.5479
30 | 2691345.0086 | 1286206.2787
31 | 2691412.2848 | 1286246.958
32 | 2691343.3437 | 1286272.8327
33 | 2691328.4655 | 1286286.304
34 | 2691287.025 | 1286198.4001
35 | 2691293.9116 | 1286192.6748
36 | 2691320.9951 | 1286402.8104
37 | 2691242.4101 | 1286421.5678
38 | 2691418.5762 | 1286299.3467
39 | 2691393.3931 | 1286285.3433
40 | 2691398.7238 | 1286297.7881
41 | 2691393.5097 | 1286274.8343
42 | 2691408.9764 | 1286320.5266
43 | 2691401.4544 | 1286263.0385
44 | 2691407.4328 | 1286322.9439
45 | 2691396.645 | 1286337.8372
46 | 2691393.2614 | 1286352.3116
47 | 2691393.2363 | 1286353.9236
48 | 2691339.964 | 1286420.5212
49 | 2691349.8719 | 1286427.4855
50 | 2691367.0401 | 1286438.3352
51 | 2691380.2604 | 1286446.6899
52 | 2691389.0254 | 1286452.2291
53 | 2691434.8424 | 1286481.1836
54 | 2691456.7588 | 1286495.034
55 | 2691216.3011 | 1286386.3436
56 | 2691245.6641 | 1286426.6086
57 | 2691201.557 | 1286424.0152
58 | 2691257.452 | 1286444.869
59 | 2691269.9624 | 1286464.2486
60 | 2691274.6421 | 1286471.4979
61 | 2691287.5514 | 1286491.4955
62 | 2691294.6865 | 1286502.3951
63 | 2691272.3591 | 1286501.5518
64 | 2691309.8679 | 1286525.5865
65 | 2691252.4652 | 1286514.7202
66 | 2691333.4759 | 1286558.1982
67 | 2691242.9639 | 1286529.1381
68 | 2691482.6836 | 1286469.0802
69 | 2691428.8982 | 1286523.746
70 | 2691446.0482 | 1286446.0253
71 | 2691399.8478 | 1286553.6841
72 | 2691437.1519 | 1286588.6679
73 | 2691427.1513 | 1286434.1334
74 | 2691434.7756 | 1286438.9314
75 | 2691426.7319 | 1286433.8695
76 | 2691380.1912 | 1286106.5808
77 | 2691385.5861 | 1286099.8696
78 | 2691306.1702 | 1286146.7038
79 | 2691415.9166 | 1286113.5092
80 | 2691296.8488 | 1286170.712
81 | 2691184.1449 | 1286466.684
82 | 2691192.7777 | 1286474.8353
83 | 2691198.1879 | 1286479.9456
84 | 2691211.7259 | 1286492.7333
85 | 2691223.0419 | 1286505.921
86 | 2691294.4037 | 1286360.7863

## line_std_types
| c_nf_per_km | r_ohm_per_km | x_ohm_per_km | max_i_ka | type | q_mm2 | alpha | voltage_rating
NAYY 4x50 SE | 210 | 0.642 | 0.083 | 0.142 | cs | 50 | 0.00403 | LV
NAYY 4x120 SE | 264 | 0.225 | 0.08 | 0.242 | cs | 120 | 0.00403 | LV
NAYY 4x150 SE | 261 | 0.208 | 0.08 | 0.27 | cs | 150 | 0.00403 | LV
NA2XS2Y 1x95 RM/25 12/20 kV | 216 | 0.313 | 0.132 | 0.252 | cs | 95 | 0.00403 | MV
NA2XS2Y 1x185 RM/25 12/20 kV | 273 | 0.161 | 0.117 | 0.362 | cs | 185 | 0.00403 | MV
NA2XS2Y 1x240 RM/25 12/20 kV | 304 | 0.122 | 0.112 | 0.421 | cs | 240 | 0.00403 | MV
NA2XS2Y 1x95 RM/25 6/10 kV | 315 | 0.313 | 0.123 | 0.249 | cs | 95 | 0.00403 | MV
NA2XS2Y 1x185 RM/25 6/10 kV | 406 | 0.161 | 0.11 | 0.358 | cs | 185 | 0.00403 | MV
NA2XS2Y 1x240 RM/25 6/10 kV | 456 | 0.122 | 0.105 | 0.416 | cs | 240 | 0.00403 | MV
NA2XS2Y 1x150 RM/25 12/20 kV | 250 | 0.206 | 0.116 | 0.319 | cs | 150 | 0.00403 | MV
NA2XS2Y 1x120 RM/25 12/20 kV | 230 | 0.253 | 0.119 | 0.283 | cs | 120 | 0.00403 | MV
NA2XS2Y 1x70 RM/25 12/20 kV | 190 | 0.443 | 0.132 | 0.22 | cs | 70 | 0.00403 | MV
NA2XS2Y 1x150 RM/25 6/10 kV | 360 | 0.206 | 0.11 | 0.315 | cs | 150 | 0.00403 | MV
NA2XS2Y 1x120 RM/25 6/10 kV | 340 | 0.253 | 0.113 | 0.28 | cs | 120 | 0.00403 | MV
NA2XS2Y 1x70 RM/25 6/10 kV | 280 | 0.443 | 0.123 | 0.217 | cs | 70 | 0.00403 | MV
N2XS(FL)2Y 1x120 RM/35 64/110 kV | 112 | 0.153 | 0.166 | 0.366 | cs | 120 | 0.00393 | HV
N2XS(FL)2Y 1x185 RM/35 64/110 kV | 125 | 0.099 | 0.156 | 0.457 | cs | 185 | 0.00393 | HV
N2XS(FL)2Y 1x240 RM/35 64/110 kV | 135 | 0.075 | 0.149 | 0.526 | cs | 240 | 0.00393 | HV
N2XS(FL)2Y 1x300 RM/35 64/110 kV | 144 | 0.06 | 0.144 | 0.588 | cs | 300 | 0.00393 | HV
15-AL1/3-ST1A 0.4 | 11 | 1.8769 | 0.35 | 0.105 | ol | 16 | 0.00403 | LV
24-AL1/4-ST1A 0.4 | 11.25 | 1.2012 | 0.335 | 0.14 | ol | 24 | 0.00403 | LV
48-AL1/8-ST1A 0.4 | 12.2 | 0.5939 | 0.3 | 0.21 | ol | 48 | 0.00403 | LV
94-AL1/15-ST1A 0.4 | 13.2 | 0.306 | 0.29 | 0.35 | ol | 94 | 0.00403 | LV
34-AL1/6-ST1A 10.0 | 9.7 | 0.8342 | 0.36 | 0.17 | ol | 34 | 0.00403 | MV
48-AL1/8-ST1A 10.0 | 10.1 | 0.5939 | 0.35 | 0.21 | ol | 48 | 0.00403 | MV
70-AL1/11-ST1A 10.0 | 10.4 | 0.4132 | 0.339 | 0.29 | ol | 70 | 0.00403 | MV
94-AL1/15-ST1A 10.0 | 10.75 | 0.306 | 0.33 | 0.35 | ol | 94 | 0.00403 | MV
122-AL1/20-ST1A 10.0 | 11.1 | 0.2376 | 0.323 | 0.41 | ol | 122 | 0.00403 | MV
149-AL1/24-ST1A 10.0 | 11.25 | 0.194 | 0.315 | 0.47 | ol | 149 | 0.00403 | MV
34-AL1/6-ST1A 20.0 | 9.15 | 0.8342 | 0.382 | 0.17 | ol | 34 | 0.00403 | MV
48-AL1/8-ST1A 20.0 | 9.5 | 0.5939 | 0.372 | 0.21 | ol | 48 | 0.00403 | MV
70-AL1/11-ST1A 20.0 | 9.7 | 0.4132 | 0.36 | 0.29 | ol | 70 | 0.00403 | MV
94-AL1/15-ST1A 20.0 | 10 | 0.306 | 0.35 | 0.35 | ol | 94 | 0.00403 | MV
122-AL1/20-ST1A 20.0 | 10.3 | 0.2376 | 0.344 | 0.41 | ol | 122 | 0.00403 | MV
149-AL1/24-ST1A 20.0 | 10.5 | 0.194 | 0.337 | 0.47 | ol | 149 | 0.00403 | MV
184-AL1/30-ST1A 20.0 | 10.75 | 0.1571 | 0.33 | 0.535 | ol | 184 | 0.00403 | MV
243-AL1/39-ST1A 20.0 | 11 | 0.1188 | 0.32 | 0.645 | ol | 243 | 0.00403 | MV
48-AL1/8-ST1A 110.0 | 8 | 0.5939 | 0.46 | 0.21 | ol | 48 | 0.00403 | HV
70-AL1/11-ST1A 110.0 | 8.4 | 0.4132 | 0.45 | 0.29 | ol | 70 | 0.00403 | HV
94-AL1/15-ST1A 110.0 | 8.65 | 0.306 | 0.44 | 0.35 | ol | 94 | 0.00403 | HV
122-AL1/20-ST1A 110.0 | 8.5 | 0.2376 | 0.43 | 0.41 | ol | 122 | 0.00403 | HV
149-AL1/24-ST1A 110.0 | 8.75 | 0.194 | 0.41 | 0.47 | ol | 149 | 0.00403 | HV
184-AL1/30-ST1A 110.0 | 8.8 | 0.1571 | 0.4 | 0.535 | ol | 184 | 0.00403 | HV
243-AL1/39-ST1A 110.0 | 9 | 0.1188 | 0.39 | 0.645 | ol | 243 | 0.00403 | HV
305-AL1/39-ST1A 110.0 | 9.2 | 0.0949 | 0.38 | 0.74 | ol | 305 | 0.00403 | HV
490-AL1/64-ST1A 110.0 | 9.75 | 0.059 | 0.37 | 0.96 | ol | 490 | 0.00403 | HV
679-AL1/86-ST1A 110.0 | 9.95 | 0.042 | 0.36 | 1.15 | ol | 679 | 0.00403 | HV
490-AL1/64-ST1A 220.0 | 10 | 0.059 | 0.285 | 0.96 | ol | 490 | 0.00403 | HV
679-AL1/86-ST1A 220.0 | 11.7 | 0.042 | 0.275 | 1.15 | ol | 679 | 0.00403 | HV
490-AL1/64-ST1A 380.0 | 11 | 0.059 | 0.253 | 0.96 | ol | 490 | 0.00403 | HV
679-AL1/86-ST1A 380.0 | 14.6 | 0.042 | 0.25 | 1.15 | ol | 679 | 0.00403 | HV

## trafo_std_types
| i0_percent | pfe_kw | vkr_percent | sn_mva | vn_lv_kv | vn_hv_kv | vk_percent | shift_degree | vector_group | tap_side | tap_neutral | tap_min | tap_max | tap_step_degree | tap_step_percent | tap_phase_shifter
160 MVA 380/110 kV | 0.06 | 60 | 0.25 | 160 | 110 | 380 | 12.2 | 0 | Yy0 | hv | 0 | -9 | 9 | 0 | 1.5 | FALSE
100 MVA 220/110 kV | 0.06 | 55 | 0.26 | 100 | 110 | 220 | 12 | 0 | Yy0 | hv | 0 | -9 | 9 | 0 | 1.5 | FALSE
63 MVA 110/20 kV | 0.04 | 22 | 0.32 | 63 | 20 | 110 | 18 | 150 | YNd5 | hv | 0 | -9 | 9 | 0 | 1.5 | FALSE
40 MVA 110/20 kV | 0.05 | 18 | 0.34 | 40 | 20 | 110 | 16.2 | 150 | YNd5 | hv | 0 | -9 | 9 | 0 | 1.5 | FALSE
25 MVA 110/20 kV | 0.07 | 14 | 0.41 | 25 | 20 | 110 | 12 | 150 | YNd5 | hv | 0 | -9 | 9 | 0 | 1.5 | FALSE
63 MVA 110/10 kV | 0.04 | 22 | 0.32 | 63 | 10 | 110 | 18 | 150 | YNd5 | hv | 0 | -9 | 9 | 0 | 1.5 | FALSE
40 MVA 110/10 kV | 0.05 | 18 | 0.34 | 40 | 10 | 110 | 16.2 | 150 | YNd5 | hv | 0 | -9 | 9 | 0 | 1.5 | FALSE
25 MVA 110/10 kV | 0.07 | 14 | 0.41 | 25 | 10 | 110 | 12 | 150 | YNd5 | hv | 0 | -9 | 9 | 0 | 1.5 | FALSE
0.25 MVA 20/0.4 kV | 0.32 | 0.8 | 1.44 | 0.25 | 0.4 | 20 | 6 | 150 | Yzn5 | hv | 0 | -2 | 2 | 0 | 2.5 | FALSE
0.4 MVA 20/0.4 kV | 0.3375 | 1.35 | 1.425 | 0.4 | 0.4 | 20 | 6 | 150 | Dyn5 | hv | 0 | -2 | 2 | 0 | 2.5 | FALSE
0.63 MVA 20/0.4 kV | 0.2619 | 1.65 | 1.206 | 0.63 | 0.4 | 20 | 6 | 150 | Dyn5 | hv | 0 | -2 | 2 | 0 | 2.5 | FALSE
0.25 MVA 10/0.4 kV | 0.24 | 0.6 | 1.2 | 0.25 | 0.4 | 10 | 4 | 150 | Dyn5 | hv | 0 | -2 | 2 | 0 | 2.5 | FALSE
0.4 MVA 10/0.4 kV | 0.2375 | 0.95 | 1.325 | 0.4 | 0.4 | 10 | 4 | 150 | Dyn5 | hv | 0 | -2 | 2 | 0 | 2.5 | FALSE
0.63 MVA 10/0.4 kV | 0.1873 | 1.18 | 1.0794 | 0.63 | 0.4 | 10 | 4 | 150 | Dyn5 | hv | 0 | -2 | 2 | 0 | 2.5 | FALSE

## trafo3w_std_types
| sn_hv_mva | sn_mv_mva | sn_lv_mva | vn_hv_kv | vn_mv_kv | vn_lv_kv | vk_hv_percent | vk_mv_percent | vk_lv_percent | vkr_hv_percent | vkr_mv_percent | vkr_lv_percent | pfe_kw | i0_percent | shift_mv_degree | shift_lv_degree | vector_group | tap_side | tap_neutral | tap_min | tap_max | tap_step_percent
63/25/38 MVA 110/20/10 kV | 63 | 25 | 38 | 110 | 20 | 10 | 10.4 | 10.4 | 10.4 | 0.28 | 0.32 | 0.35 | 35 | 0.89 | 0 | 0 | YN0yn0yn0 | hv | 0 | -10 | 10 | 1.2
63/25/38 MVA 110/10/10 kV | 63 | 25 | 38 | 110 | 10 | 10 | 10.4 | 10.4 | 10.4 | 0.28 | 0.32 | 0.35 | 35 | 0.89 | 0 | 0 | YN0yn0yn0 | hv | 0 | -10 | 10 | 1.2

## fuse_std_types
| fuse_type | i_rated_a | t_avg | t_min | t_total | x_avg | x_min | x_total
HV 100A | HV 100A | 100 | 0 | [10.0, 3.64, 0.854, 0.281, 0.1, 0.0531, 0.022, 0.01] | [10.0, 4.267, 1.21, 0.403, 0.1, 0.058, 0.022, 0.01] | 0 | [300.0, 350.0, 450.0, 550.0, 700.0, 850.0, 1200.0, 1752.0] | [600.0, 700.0, 900.0, 1150.0, 1665.0, 2000.0, 3000.0, 4313.0]
HV 10A | HV 10A | 10 | 0 | [10.0, 1675.0, 0.344, 0.156, 0.1, 0.0417, 0.0171, 0.01] | [10.0, 1.3, 0.3, 0.155, 0.1, 0.0555, 0.023, 0.01] | 0 | [30.0, 32.0, 35.0, 37.0, 39.0, 50.0, 70.0, 88.0] | [60.0, 70.0, 80.0, 87.0, 94.0, 110.0, 150.0, 216.0]
HV 125A | HV 125A | 125 | 0 | [10.0, 1.82, 0.344, 0.1, 0.0467, 0.0269, 0.01] | [10.0, 2.478, 0.426, 0.1, 0.0427, 0.0211, 0.01] | 0 | [375.0, 500.0, 700.0, 925.0, 1200.0, 1500.0, 2341.0] | [750.0, 1000.0, 1500.0, 2200.0, 3000.0, 4000.0, 5765.0]
HV 160A | HV 160A | 160 | 0 | [10.0, 4.15, 1.03, 0.198, 0.1, 0.051, 0.0172, 0.01] | [10.0, 2.3, 0.734, 0.274, 0.1, 0.046, 0.0177, 0.01] | 0 | [480.0, 550.0, 700.0, 1000.0, 1260.0, 1600.0, 2500.0, 3227.0] | [960.0, 1300.0, 1700.0, 2200.0, 2996.0, 4000.0, 6000.0, 7946.0]
HV 16A | HV 16A | 16 | 0 | [10.0, 0.352, 0.164, 0.1, 0.0649, 0.0342, 0.01] | [10.0, 2.34, 0.722, 0.181, 0.1, 0.055, 0.0296, 0.01] | 0 | [48.0, 60.0, 65.0, 71.0, 80.0, 100.0, 162.0] | [96.0, 110.0, 125.0, 150.0, 168.0, 200.0, 250.0, 398.0]
HV 200A | HV 200A | 200 | 0 | [10.0, 4.267, 1.21, 0.403, 0.1, 0.058, 0.022, 0.01] | [10.0, 3.73, 1.654, 0.328, 0.1, 0.0531, 0.019, 0.01] | 0 | [600.0, 700.0, 900.0, 1150.0, 1665.0, 2000.0, 3000.0, 4313.0] | [1200.0, 1500.0, 1800.0, 2700.0, 3960.0, 5000.0, 7500.0, 10620.0]
HV 20A | HV 20A | 20 | 0 | [10.0, 1.3, 0.3, 0.155, 0.1, 0.0555, 0.023, 0.01] | [10.0, 1.3, 0.161, 0.1, 0.0611, 0.0399, 0.0141, 0.01] | 0 | [60.0, 70.0, 80.0, 87.0, 94.0, 110.0, 150.0, 216.0] | [120.0, 150.0, 200.0, 223.0, 260.0, 300.0, 450.0, 532.0]
HV 25A | HV 25A | 25 | 0 | [10.0, 2.512, 0.833, 0.299, 0.1, 0.0372, 0.0223, 0.01] | [10.0, 3.125, 0.597, 0.198, 0.1, 0.0378, 0.022, 0.01] | 0 | [75.0, 82.0, 90.0, 100.0, 124.0, 170.0, 200.0, 289.0] | [150.0, 170.0, 210.0, 250.0, 294.0, 400.0, 500.0, 711.0]
HV 31.5A | HV 31.5A | 31.5 | 0 | [10.0, 2.34, 0.722, 0.181, 0.1, 0.055, 0.0296, 0.01] | [10.0, 2.84, 0.368, 0.164, 0.1, 0.0621, 0.0378, 0.0195, 0.01] | 0 | [95.0, 110.0, 125.0, 150.0, 165.0, 200.0, 250.0, 390.0] | [189.0, 220.0, 300.0, 350.0, 393.0, 450.0, 530.0, 700.0, 960.0]
HV 40A | HV 40A | 40 | 0 | [10.0, 1.3, 0.161, 0.1, 0.0611, 0.0399, 0.0141, 0.01] | [10.0, 2.05, 0.369, 0.198, 0.1, 0.051, 0.0298, 0.01] | 0 | [120.0, 150.0, 200.0, 223.0, 260.0, 300.0, 450.0, 532.0] | [240.0, 300.0, 400.0, 450.0, 530.0, 650.0, 800.0, 1311.0]
HV 50A | HV 50A | 50 | 0 | [10.0, 3.215, 0.597, 0.198, 0.1, 0.0378, 0.022, 0.01] | [10.0, 3.64, 0.854, 0.281, 0.1, 0.0531, 0.022, 0.01] | 0 | [150.0, 170.0, 210.0, 250.0, 294.0, 400.0, 500.0, 711.0] | [300.0, 350.0, 450.0, 550.0, 700.0, 850.0, 1200.0, 1752.0]
HV 6.3A | HV 6.3A | 6.3 | 0 | [10.0, 1.39, 0.344, 0.168, 0.1, 0.056, 0.0263, 0.01] | [10.0, 1.711, 0.516, 0.198, 0.1, 0.0634, 0.0303, 0.01] | 0 | [19.0, 19.5, 20.4, 20.8, 22.0, 25.0, 32.0, 48.0] | [38.0, 40.0, 43.0, 48.0, 53.0, 60.0, 75.0, 118.0]
HV 63A | HV 63A | 63 | 0 | [10.0, 2.84, 0.368, 0.164, 0.1, 0.0621, 0.0378, 0.0195, 0.01] | [10.0, 1.82, 0.344, 0.1, 0.0467, 0.0269, 0.01] | 0 | [189.0, 220.0, 300.0, 350.0, 393.0, 450.0, 530.0, 700.0, 961.0] | [378.0, 500.0, 700.0, 934.0, 1200.0, 1500.0, 2366.0]
HV 80A | HV 80A | 80 | 0 | [10.0, 2.05, 0.369, 0.198, 0.1, 0.051, 0.0298, 0.01] | [10.0, 4.15, 1.03, 0.198, 0.1, 0.051, 0.0172, 0.01] | 0 | [240.0, 300.0, 400.0, 450.0, 530.0, 650.0, 800.0, 1311.0] | [480.0, 550.0, 700.0, 1000.0, 1260.0, 1600.0, 2500.0, 3227.0]
Siemens NH-1-100 | Siemens NH-1-100 | 100 | [5400.0, 2000.0, 400.0, 20.0, 1.0, 0.2, 0.012, 0.004] | 0 | 0 | [150.0, 190.0, 250.0, 430.0, 900.0, 1250.0, 2700.0, 3600.0] | 0 | 0
Siemens NH-1-125 | Siemens NH-1-125 | 125 | [4800.0, 120.0, 7.0, 0.1, 0.004] | 0 | 0 | [180.0, 400.0, 740.0, 2000.0, 4250.0] | 0 | 0
Siemens NH-1-16 | Siemens NH-1-16 | 16 | [4000.0, 400.0, 2.0, 0.1, 0.04, 0.01] | 0 | 0 | [26.0, 35.0, 75.0, 150.0, 200.0, 300.0] | 0 | 0
Siemens NH-1-160 | Siemens NH-1-160 | 160 | [4800.0, 120.0, 7.0, 0.1, 0.004] | 0 | 0 | [210.0, 500.0, 900.0, 2300.0, 5000.0] | 0 | 0
Siemens NH-1-25 | Siemens NH-1-25 | 25 | [4000.0, 1000.0, 10.0, 0.2, 0.02, 0.01] | 0 | 0 | [40.0, 50.0, 100.0, 210.0, 400.0, 500.0] | 0 | 0
Siemens NH-1-50 | Siemens NH-1-50 | 50 | [4000.0, 40.0, 4.0, 1.0, 0.02, 0.01] | 0 | 0 | [86.0, 200.0, 300.0, 400.0, 1000.0, 1280.0] | 0 | 0
Siemens NH-1-63 | Siemens NH-1-63 | 63 | [4000.0, 100.0, 10.0, 2.0, 0.04, 0.01] | 0 | 0 | [100.0, 200.0, 300.0, 400.0, 1000.0, 1500.0] | 0 | 0
Siemens NH-1-80 | Siemens NH-1-80 | 80 | [4800.0, 120.0, 7.0, 0.1, 0.01] | 0 | 0 | [150.58, 250.0, 450.0, 1150.0, 2470.0] | 0 | 0
Siemens NH-2-1000 | Siemens NH-2-1000 | 1000 | [4800.0, 120.0, 7.0, 0.1, 0.004] | 0 | 0 | [1900.0, 3500.0, 8400.0, 24000.0, 52000.0] | 0 | 0
Siemens NH-2-200 | Siemens NH-2-200 | 200 | [4800.0, 120.0, 7.0, 0.1, 0.004] | 0 | 0 | [280.0, 650.0, 1200.0, 3000.0, 7000.0] | 0 | 0
Siemens NH-2-224 | Siemens NH-2-224 | 224 | [4800.0, 120.0, 7.0, 0.2, 0.04, 0.004] | 0 | 0 | [400.0, 750.0, 1453.0, 3025.0, 4315.0, 7600.0] | 0 | 0
Siemens NH-2-250 | Siemens NH-2-250 | 250 | [4800.0, 120.0, 7.0, 0.1, 0.004] | 0 | 0 | [450.0, 800.0, 1650.0, 4000.0, 8500.0] | 0 | 0
Siemens NH-2-315 | Siemens NH-2-315 | 315 | [4800.0, 120.0, 7.0, 0.1, 0.004] | 0 | 0 | [550.0, 920.0, 1900.0, 5000.0, 11000.0] | 0 | 0
Siemens NH-2-355 | Siemens NH-2-355 | 355 | [4800.0, 120.0, 6.0, 0.1, 0.004] | 0 | 0 | [650.0, 1116.27, 2350.0, 5840.0, 12790.0] | 0 | 0
Siemens NH-2-400 | Siemens NH-2-400 | 400 | [4800.0, 120.0, 7.0, 0.1, 0.004] | 0 | 0 | [720.0, 1350.0, 2800.0, 6500.0, 15000.0] | 0 | 0
Siemens NH-2-425 | Siemens NH-2-425 | 425 | [4800.0, 120.0, 7.0, 0.1, 0.004] | 0 | 0 | [850.0, 1500.0, 3050.0, 7500.0, 16500.0] | 0 | 0
Siemens NH-2-630 | Siemens NH-2-630 | 630 | [4800.0, 120.0, 7.0, 0.1, 0.004] | 0 | 0 | [1200.0, 2000.0, 4800.0, 12000.0, 26000.0] | 0 | 0

## dtypes
| element | column | dtype
0 | bus | name | object
1 | bus | vn_kv | float64
2 | bus | type | object
3 | bus | zone | object
4 | bus | in_service | bool
5 | load | name | object
6 | load | bus | uint32
7 | load | p_mw | float64
8 | load | q_mvar | float64
9 | load | const_z_percent | float64
10 | load | const_i_percent | float64
11 | load | sn_mva | float64
12 | load | scaling | float64
13 | load | in_service | bool
14 | load | type | object
15 | ext_grid | name | object
16 | ext_grid | bus | uint32
17 | ext_grid | vm_pu | float64
18 | ext_grid | va_degree | float64
19 | ext_grid | slack_weight | float64
20 | ext_grid | in_service | bool
21 | line | name | object
22 | line | std_type | object
23 | line | from_bus | uint32
24 | line | to_bus | uint32
25 | line | length_km | float64
26 | line | r_ohm_per_km | float64
27 | line | x_ohm_per_km | float64
28 | line | c_nf_per_km | float64
29 | line | g_us_per_km | float64
30 | line | max_i_ka | float64
31 | line | df | float64
32 | line | parallel | uint32
33 | line | type | object
34 | line | in_service | bool
35 | trafo | name | object
36 | trafo | std_type | object
37 | trafo | hv_bus | uint32
38 | trafo | lv_bus | uint32
39 | trafo | sn_mva | float64
40 | trafo | vn_hv_kv | float64
41 | trafo | vn_lv_kv | float64
42 | trafo | vk_percent | float64
43 | trafo | vkr_percent | float64
44 | trafo | pfe_kw | float64
45 | trafo | i0_percent | float64
46 | trafo | shift_degree | float64
47 | trafo | tap_side | object
48 | trafo | tap_neutral | int32
49 | trafo | tap_min | int32
50 | trafo | tap_max | int32
51 | trafo | tap_step_percent | float64
52 | trafo | tap_step_degree | float64
53 | trafo | tap_pos | int32
54 | trafo | tap_phase_shifter | bool
55 | trafo | parallel | uint32
56 | trafo | df | float64
57 | trafo | in_service | bool
58 | line_geodata | coords | object
59 | bus_geodata | x | float64
60 | bus_geodata | y | float64
61 | bus_geodata | coords | object

## parameters
| version | format_version | converged | OPF_converged | name | f_hz | sn_mva
0 | 2.14.6 | 2.14.0 | FALSE | FALSE |  | 50 | 1