## bus
| name | vn_kv | type | zone | in_service
0 | bus_LV_2939-92_0_3_node_0 | 0.4 | n |  | TRUE
1 | bus_LV_2939-92_0_3_node_1 | 0.4 | n |  | TRUE
2 | bus_LV_2939-92_0_3_node_3 | 0.4 | n |  | TRUE
3 | bus_LV_2939-92_0_3_node_6 | 0.4 | n |  | TRUE
4 | bus_LV_2939-92_0_3_node_4 | 0.4 | n |  | TRUE
5 | bus_LV_2939-92_0_3_node_5 | 0.4 | n |  | TRUE
6 | bus_LV_2939-92_0_3_node_27 | 0.4 | n |  | TRUE
7 | bus_LV_2939-92_0_3_node_39 | 0.4 | n |  | TRUE
8 | bus_LV_2939-92_0_3_node_10 | 0.4 | n |  | TRUE
9 | bus_LV_2939-92_0_3_node_7 | 0.4 | n |  | TRUE
10 | bus_LV_2939-92_0_3_node_26 | 0.4 | n |  | TRUE
11 | bus_LV_2939-92_0_3_node_38 | 0.4 | n |  | TRUE
12 | bus_LV_2939-92_0_3_node_61 | 0.4 | n |  | TRUE
13 | bus_LV_2939-92_0_3_node_8 | 0.4 | n |  | TRUE
14 | bus_LV_2939-92_0_3_node_9 | 0.4 | n |  | TRUE
15 | bus_LV_2939-92_0_3_node_11 | 0.4 | n |  | TRUE
16 | bus_LV_2939-92_0_3_node_15 | 0.4 | n |  | TRUE
17 | bus_LV_2939-92_0_3_node_18 | 0.4 | n |  | TRUE
18 | bus_LV_2939-92_0_3_node_12 | 0.4 | n |  | TRUE
19 | bus_LV_2939-92_0_3_node_13 | 0.4 | n |  | TRUE
20 | bus_LV_2939-92_0_3_node_14 | 0.4 | n |  | TRUE
21 | bus_LV_2939-92_0_3_node_16 | 0.4 | n |  | TRUE
22 | bus_LV_2939-92_0_3_node_17 | 0.4 | n |  | TRUE
23 | bus_LV_2939-92_0_3_node_58 | 0.4 | n |  | TRUE
24 | bus_LV_2939-92_0_3_node_49 | 0.4 | n |  | TRUE
25 | bus_LV_2939-92_0_3_node_19 | 0.4 | n |  | TRUE
26 | bus_LV_2939-92_0_3_node_59 | 0.4 | n |  | TRUE
27 | bus_LV_2939-92_0_3_node_48 | 0.4 | n |  | TRUE
28 | bus_LV_2939-92_0_3_node_20 | 0.4 | n |  | TRUE
29 | bus_LV_2939-92_0_3_node_23 | 0.4 | n |  | TRUE
30 | bus_LV_2939-92_0_3_node_21 | 0.4 | n |  | TRUE
31 | bus_LV_2939-92_0_3_node_22 | 0.4 | n |  | TRUE
32 | bus_LV_2939-92_0_3_node_24 | 0.4 | n |  | TRUE
33 | bus_LV_2939-92_0_3_node_25 | 0.4 | n |  | TRUE
34 | bus_LV_2939-92_0_3_node_28 | 0.4 | n |  | TRUE
35 | bus_LV_2939-92_0_3_node_29 | 0.4 | n |  | TRUE
36 | bus_LV_2939-92_0_3_node_30 | 0.4 | n |  | TRUE
37 | bus_LV_2939-92_0_3_node_31 | 0.4 | n |  | TRUE
38 | bus_LV_2939-92_0_3_node_32 | 0.4 | n |  | TRUE
39 | bus_LV_2939-92_0_3_node_33 | 0.4 | n |  | TRUE
40 | bus_LV_2939-92_0_3_node_36 | 0.4 | n |  | TRUE
41 | bus_LV_2939-92_0_3_node_34 | 0.4 | n |  | TRUE
42 | bus_LV_2939-92_0_3_node_35 | 0.4 | n |  | TRUE
43 | bus_LV_2939-92_0_3_node_37 | 0.4 | n |  | TRUE
44 | bus_LV_2939-92_0_3_node_40 | 0.4 | n |  | TRUE
45 | bus_LV_2939-92_0_3_node_66 | 0.4 | n |  | TRUE
46 | bus_LV_2939-92_0_3_node_41 | 0.4 | n |  | TRUE
47 | bus_LV_2939-92_0_3_node_67 | 0.4 | n |  | TRUE
48 | bus_LV_2939-92_0_3_node_42 | 0.4 | n |  | TRUE
49 | bus_LV_2939-92_0_3_node_43 | 0.4 | n |  | TRUE
50 | bus_LV_2939-92_0_3_node_44 | 0.4 | n |  | TRUE
51 | bus_LV_2939-92_0_3_node_45 | 0.4 | n |  | TRUE
52 | bus_LV_2939-92_0_3_node_46 | 0.4 | n |  | TRUE
53 | bus_LV_2939-92_0_3_node_47 | 0.4 | n |  | TRUE
54 | bus_LV_2939-92_0_3_node_54 | 0.4 | n |  | TRUE
55 | bus_LV_2939-92_0_3_node_52 | 0.4 | n |  | TRUE
56 | bus_LV_2939-92_0_3_node_55 | 0.4 | n |  | TRUE
57 | bus_LV_2939-92_0_3_node_53 | 0.4 | n |  | TRUE
58 | bus_LV_2939-92_0_3_node_50 | 0.4 | n |  | TRUE
59 | bus_LV_2939-92_0_3_node_51 | 0.4 | n |  | TRUE
60 | bus_LV_2939-92_0_3_node_56 | 0.4 | n |  | TRUE
61 | bus_LV_2939-92_0_3_node_57 | 0.4 | n |  | TRUE
62 | bus_LV_2939-92_0_3_node_75 | 0.4 | n |  | TRUE
63 | bus_LV_2939-92_0_3_node_87 | 0.4 | n |  | TRUE
64 | bus_LV_2939-92_0_3_node_76 | 0.4 | n |  | TRUE
65 | bus_LV_2939-92_0_3_node_77 | 0.4 | n |  | TRUE
66 | bus_LV_2939-92_0_3_node_73 | 0.4 | n |  | TRUE
67 | bus_LV_2939-92_0_3_node_60 | 0.4 | n |  | TRUE
68 | bus_LV_2939-92_0_3_node_63 | 0.4 | n |  | TRUE
69 | bus_LV_2939-92_0_3_node_62 | 0.4 | n |  | TRUE
70 | bus_LV_2939-92_0_3_node_64 | 0.4 | n |  | TRUE
71 | bus_LV_2939-92_0_3_node_65 | 0.4 | n |  | TRUE
72 | bus_LV_2939-92_0_3_node_96 | 0.4 | n |  | TRUE
73 | bus_LV_2939-92_0_3_node_94 | 0.4 | n |  | TRUE
74 | bus_LV_2939-92_0_3_node_68 | 0.4 | n |  | TRUE
75 | bus_LV_2939-92_0_3_node_69 | 0.4 | n |  | TRUE
76 | bus_LV_2939-92_0_3_node_74 | 0.4 | n |  | TRUE
77 | bus_LV_2939-92_0_3_node_72 | 0.4 | n |  | TRUE
78 | bus_LV_2939-92_0_3_node_71 | 0.4 | n |  | TRUE
79 | bus_LV_2939-92_0_3_node_79 | 0.4 | n |  | TRUE
80 | bus_LV_2939-92_0_3_node_90 | 0.4 | n |  | TRUE
81 | bus_LV_2939-92_0_3_node_91 | 0.4 | n |  | TRUE
82 | bus_LV_2939-92_0_3_node_89 | 0.4 | n |  | TRUE
83 | bus_LV_2939-92_0_3_node_78 | 0.4 | n |  | TRUE
84 | bus_LV_2939-92_0_3_node_80 | 0.4 | n |  | TRUE
85 | bus_LV_2939-92_0_3_node_81 | 0.4 | n |  | TRUE
86 | bus_LV_2939-92_0_3_node_82 | 0.4 | n |  | TRUE
87 | bus_LV_2939-92_0_3_node_83 | 0.4 | n |  | TRUE
88 | bus_LV_2939-92_0_3_node_84 | 0.4 | n |  | TRUE
89 | bus_LV_2939-92_0_3_node_85 | 0.4 | n |  | TRUE
90 | bus_LV_2939-92_0_3_node_88 | 0.4 | n |  | TRUE
91 | bus_LV_2939-92_0_3_node_92 | 0.4 | n |  | TRUE
92 | bus_LV_2939-92_0_3_node_95 | 0.4 | n |  | TRUE
93 | bus_MV_391_0_node_176 | 20 | n |  | TRUE

## load
| name | bus | p_mw | q_mvar | const_z_percent | const_i_percent | sn_mva | scaling | in_service | type
0 | LV_2939-92_0_3_load_0 | 0 | 0.0027726 | 0.00069489 | 0 | 0 |  | 1 | TRUE | wye
1 | LV_2939-92_0_3_load_1 | 1 | 0.0038047 | 0.00095356 | 0 | 0 |  | 1 | TRUE | wye
2 | LV_2939-92_0_3_load_3 | 2 | 0.0042925 | 0.0010758 | 0 | 0 |  | 1 | TRUE | wye
3 | LV_2939-92_0_3_load_4 | 4 | 0.01011 | 0.0025337 | 0 | 0 |  | 1 | TRUE | wye
4 | LV_2939-92_0_3_load_27 | 6 | 0.0028052 | 0.00070304 | 0 | 0 |  | 1 | TRUE | wye
5 | LV_2939-92_0_3_load_39 | 7 | 0.0015132 | 0.00037925 | 0 | 0 |  | 1 | TRUE | wye
6 | LV_2939-92_0_3_load_10 | 8 | 0.0039312 | 0.00098524 | 0 | 0 |  | 1 | TRUE | wye
7 | LV_2939-92_0_3_load_7 | 9 | 0.0091506 | 0.0022933 | 0 | 0 |  | 1 | TRUE | wye
8 | LV_2939-92_0_3_load_26 | 10 | 0.0025764 | 0.0006457 | 0 | 0 |  | 1 | TRUE | wye
9 | LV_2939-92_0_3_load_38 | 11 | 0.00162 | 0.00040601 | 0 | 0 |  | 1 | TRUE | wye
10 | LV_2939-92_0_3_load_61 | 12 | 0.0040312 | 0.0010103 | 0 | 0 |  | 1 | TRUE | wye
11 | LV_2939-92_0_3_load_8 | 13 | 0.0051354 | 0.001287 | 0 | 0 |  | 1 | TRUE | wye
12 | LV_2939-92_0_3_load_9 | 14 | 0.0033822 | 0.00084766 | 0 | 0 |  | 1 | TRUE | wye
13 | LV_2939-92_0_3_load_11 | 15 | 0.0045054 | 0.0011291 | 0 | 0 |  | 1 | TRUE | wye
14 | LV_2939-92_0_3_load_18 | 17 | 0.014539 | 0.0036439 | 0 | 0 |  | 1 | TRUE | wye
15 | LV_2939-92_0_3_load_12 | 18 | 0.016481 | 0.0041306 | 0 | 0 |  | 1 | TRUE | wye
16 | LV_2939-92_0_3_load_13 | 19 | 0.017502 | 0.0043865 | 0 | 0 |  | 1 | TRUE | wye
17 | LV_2939-92_0_3_load_58 | 23 | 0.0038247 | 0.00095857 | 0 | 0 |  | 1 | TRUE | wye
18 | LV_2939-92_0_3_load_49 | 24 | 0.0013744 | 0.00034447 | 0 | 0 |  | 1 | TRUE | wye
19 | LV_2939-92_0_3_load_19 | 25 | 0.002667 | 0.0006684 | 0 | 0 |  | 1 | TRUE | wye
20 | LV_2939-92_0_3_load_59 | 26 | 0.0018437 | 0.00046206 | 0 | 0 |  | 1 | TRUE | wye
21 | LV_2939-92_0_3_load_48 | 27 | 0.0035153 | 0.00088102 | 0 | 0 |  | 1 | TRUE | wye
22 | LV_2939-92_0_3_load_20 | 28 | 0.0036962 | 0.00092637 | 0 | 0 |  | 1 | TRUE | wye
23 | LV_2939-92_0_3_load_23 | 29 | 0.0051979 | 0.0013027 | 0 | 0 |  | 1 | TRUE | wye
24 | LV_2939-92_0_3_load_21 | 30 | 0.0044374 | 0.0011121 | 0 | 0 |  | 1 | TRUE | wye
25 | LV_2939-92_0_3_load_22 | 31 | 0.003208 | 0.00080401 | 0 | 0 |  | 1 | TRUE | wye
26 | LV_2939-92_0_3_load_24 | 32 | 0.0028939 | 0.00072528 | 0 | 0 |  | 1 | TRUE | wye
27 | LV_2939-92_0_3_load_25 | 33 | 0.0040407 | 0.0010127 | 0 | 0 |  | 1 | TRUE | wye
28 | LV_2939-92_0_3_load_28 | 34 | 0.0073801 | 0.0018496 | 0 | 0 |  | 1 | TRUE | wye
29 | LV_2939-92_0_3_load_29 | 35 | 0.005626 | 0.00141 | 0 | 0 |  | 1 | TRUE | wye
30 | LV_2939-92_0_3_load_30 | 36 | 0.0023404 | 0.00058655 | 0 | 0 |  | 1 | TRUE | wye
31 | LV_2939-92_0_3_load_31 | 37 | 0.0042194 | 0.0010575 | 0 | 0 |  | 1 | TRUE | wye
32 | LV_2939-92_0_3_load_32 | 38 | 0.0018011 | 0.00045141 | 0 | 0 |  | 1 | TRUE | wye
33 | LV_2939-92_0_3_load_36 | 40 | 0.001629 | 0.00040826 | 0 | 0 |  | 1 | TRUE | wye
34 | LV_2939-92_0_3_load_34 | 41 | 0.0053689 | 0.0013456 | 0 | 0 |  | 1 | TRUE | wye
35 | LV_2939-92_0_3_load_35 | 42 | 0.0063586 | 0.0015936 | 0 | 0 |  | 1 | TRUE | wye
36 | LV_2939-92_0_3_load_37 | 43 | 0.0016304 | 0.00040862 | 0 | 0 |  | 1 | TRUE | wye
37 | LV_2939-92_0_3_load_40 | 44 | 0.0030581 | 0.00076644 | 0 | 0 |  | 1 | TRUE | wye
38 | LV_2939-92_0_3_load_66 | 45 | 0.0057817 | 0.001449 | 0 | 0 |  | 1 | TRUE | wye
39 | LV_2939-92_0_3_load_41 | 46 | 0.0037648 | 0.00094354 | 0 | 0 |  | 1 | TRUE | wye
40 | LV_2939-92_0_3_load_42 | 48 | 0.0034903 | 0.00087474 | 0 | 0 |  | 1 | TRUE | wye
41 | LV_2939-92_0_3_load_43 | 49 | 0.0032525 | 0.00081515 | 0 | 0 |  | 1 | TRUE | wye
42 | LV_2939-92_0_3_load_44 | 50 | 0.0026199 | 0.0006566 | 0 | 0 |  | 1 | TRUE | wye
43 | LV_2939-92_0_3_load_45 | 51 | 0.0027639 | 0.00069271 | 0 | 0 |  | 1 | TRUE | wye
44 | LV_2939-92_0_3_load_46 | 52 | 0.0060977 | 0.0015282 | 0 | 0 |  | 1 | TRUE | wye
45 | LV_2939-92_0_3_load_54 | 54 | 0.012195 | 0.0030563 | 0 | 0 |  | 1 | TRUE | wye
46 | LV_2939-92_0_3_load_52 | 55 | 0.0024997 | 0.00062647 | 0 | 0 |  | 1 | TRUE | wye
47 | LV_2939-92_0_3_load_55 | 56 | 0.01817 | 0.0045538 | 0 | 0 |  | 1 | TRUE | wye
48 | LV_2939-92_0_3_load_53 | 57 | 0.013464 | 0.0033744 | 0 | 0 |  | 1 | TRUE | wye
49 | LV_2939-92_0_3_load_50 | 58 | 0.0022013 | 0.00055171 | 0 | 0 |  | 1 | TRUE | wye
50 | LV_2939-92_0_3_load_56 | 60 | 0.0069744 | 0.001748 | 0 | 0 |  | 1 | TRUE | wye
51 | LV_2939-92_0_3_load_57 | 61 | 0.0057032 | 0.0014293 | 0 | 0 |  | 1 | TRUE | wye
52 | LV_2939-92_0_3_load_87 | 63 | 0.0048758 | 0.001222 | 0 | 0 |  | 1 | TRUE | wye
53 | LV_2939-92_0_3_load_76 | 64 | 0.0038984 | 0.00097703 | 0 | 0 |  | 1 | TRUE | wye
54 | LV_2939-92_0_3_load_77 | 65 | 0.014918 | 0.0037387 | 0 | 0 |  | 1 | TRUE | wye
55 | LV_2939-92_0_3_load_73 | 66 | 0.0036072 | 0.00090404 | 0 | 0 |  | 1 | TRUE | wye
56 | LV_2939-92_0_3_load_60 | 67 | 0.0025102 | 0.0006291 | 0 | 0 |  | 1 | TRUE | wye
57 | LV_2939-92_0_3_load_63 | 68 | 0.0035811 | 0.0008975 | 0 | 0 |  | 1 | TRUE | wye
58 | LV_2939-92_0_3_load_62 | 69 | 0.0057415 | 0.0014389 | 0 | 0 |  | 1 | TRUE | wye
59 | LV_2939-92_0_3_load_96 | 72 | 0.0012431 | 0.00031156 | 0 | 0 |  | 1 | TRUE | wye
60 | LV_2939-92_0_3_load_94 | 73 | 0.0027864 | 0.00069833 | 0 | 0 |  | 1 | TRUE | wye
61 | LV_2939-92_0_3_load_68 | 74 | 0.0052037 | 0.0013042 | 0 | 0 |  | 1 | TRUE | wye
62 | LV_2939-92_0_3_load_69 | 75 | 0.008901 | 0.0022308 | 0 | 0 |  | 1 | TRUE | wye
63 | LV_2939-92_0_3_load_74 | 76 | 0.0067726 | 0.0016974 | 0 | 0 |  | 1 | TRUE | wye
64 | LV_2939-92_0_3_load_72 | 77 | 0.010248 | 0.0025683 | 0 | 0 |  | 1 | TRUE | wye
65 | LV_2939-92_0_3_load_79 | 79 | 0.0027076 | 0.00067859 | 0 | 0 |  | 1 | TRUE | wye
66 | LV_2939-92_0_3_load_89 | 82 | 0.0025415 | 0.00063696 | 0 | 0 |  | 1 | TRUE | wye
67 | LV_2939-92_0_3_load_78 | 83 | 0.018254 | 0.0045748 | 0 | 0 |  | 1 | TRUE | wye
68 | LV_2939-92_0_3_load_80 | 84 | 0.0026743 | 0.00067024 | 0 | 0 |  | 1 | TRUE | wye
69 | LV_2939-92_0_3_load_81 | 85 | 0.0094269 | 0.0023626 | 0 | 0 |  | 1 | TRUE | wye
70 | LV_2939-92_0_3_load_83 | 87 | 0.0027322 | 0.00068476 | 0 | 0 |  | 1 | TRUE | wye
71 | LV_2939-92_0_3_load_84 | 88 | 0.0087394 | 0.0021903 | 0 | 0 |  | 1 | TRUE | wye
72 | LV_2939-92_0_3_load_85 | 89 | 0.0054599 | 0.0013684 | 0 | 0 |  | 1 | TRUE | wye
73 | LV_2939-92_0_3_load_88 | 90 | 0.0031543 | 0.00079054 | 0 | 0 |  | 1 | TRUE | wye
74 | LV_2939-92_0_3_load_92 | 91 | 0.0076006 | 0.0019049 | 0 | 0 |  | 1 | TRUE | wye
75 | LV_2939-92_0_3_load_95 | 92 | 0.0060769 | 0.001523 | 0 | 0 |  | 1 | TRUE | wye

## ext_grid
| name | bus | vm_pu | va_degree | slack_weight | in_service
0 |  | 57 | 1 | 0 | 1 | TRUE

## line
| name | std_type | from_bus | to_bus | length_km | r_ohm_per_km | x_ohm_per_km | c_nf_per_km | g_us_per_km | max_i_ka | df | parallel | type | in_service
0 | LV_2939-92_0_3_line_0 |  | 0 | 1 | 0.023537 | 0.125 | 0.08 | 261 | 0 | 0.364 | 1 | 1 | cs | TRUE
1 | LV_2939-92_0_3_line_1 |  | 1 | 2 | 0.022983 | 0.125 | 0.08 | 261 | 0 | 0.364 | 1 | 1 | cs | TRUE
2 | LV_2939-92_0_3_line_2 |  | 2 | 3 | 0.0094483 | 0.125 | 0.08 | 261 | 0 | 0.364 | 1 | 1 | cs | TRUE
3 | LV_2939-92_0_3_line_3 |  | 3 | 8 | 0.0069074 | 0.125 | 0.08 | 261 | 0 | 0.364 | 1 | 1 | cs | TRUE
4 | LV_2939-92_0_3_line_4 |  | 3 | 9 | 0.014726 | 0.125 | 0.08 | 261 | 0 | 0.364 | 1 | 1 | cs | TRUE
5 | LV_2939-92_0_3_line_5 |  | 4 | 5 | 0.024413 | 0.125 | 0.08 | 261 | 0 | 0.364 | 1 | 1 | cs | TRUE
6 | LV_2939-92_0_3_line_6 |  | 4 | 6 | 0.022911 | 0.125 | 0.08 | 261 | 0 | 0.364 | 1 | 1 | cs | TRUE
7 | LV_2939-92_0_3_line_7 |  | 5 | 7 | 0.051804 | 0.125 | 0.08 | 261 | 0 | 0.364 | 1 | 1 | cs | TRUE
8 | LV_2939-92_0_3_line_8 |  | 6 | 10 | 0.0017865 | 0.125 | 0.08 | 261 | 0 | 0.364 | 1 | 1 | cs | TRUE
9 | LV_2939-92_0_3_line_9 |  | 7 | 11 | 0.00013292 | 0.125 | 0.08 | 261 | 0 | 0.364 | 1 | 1 | cs | TRUE
10 | LV_2939-92_0_3_line_10 |  | 8 | 12 | 0.018504 | 0.125 | 0.08 | 261 | 0 | 0.364 | 1 | 1 | cs | TRUE
11 | LV_2939-92_0_3_line_11 |  | 9 | 13 | 0.00023386 | 0.125 | 0.08 | 261 | 0 | 0.364 | 1 | 1 | cs | TRUE
12 | LV_2939-92_0_3_line_12 |  | 10 | 33 | 0.005603 | 0.125 | 0.08 | 261 | 0 | 0.364 | 1 | 1 | cs | TRUE
13 | LV_2939-92_0_3_line_13 |  | 11 | 43 | 0.011818 | 0.125 | 0.08 | 261 | 0 | 0.364 | 1 | 1 | cs | TRUE
14 | LV_2939-92_0_3_line_14 |  | 13 | 14 | 0.020259 | 0.125 | 0.08 | 261 | 0 | 0.364 | 1 | 1 | cs | TRUE
15 | LV_2939-92_0_3_line_15 |  | 14 | 15 | 0.00021429 | 0.125 | 0.08 | 261 | 0 | 0.364 | 1 | 1 | cs | TRUE
16 | LV_2939-92_0_3_line_16 |  | 15 | 16 | 0.01573 | 0.125 | 0.08 | 261 | 0 | 0.364 | 1 | 1 | cs | TRUE
17 | LV_2939-92_0_3_line_17 |  | 16 | 17 | 0.0037402 | 0.125 | 0.08 | 261 | 0 | 0.364 | 1 | 1 | cs | TRUE
18 | LV_2939-92_0_3_line_18 |  | 17 | 25 | 0.004673 | 0.125 | 0.08 | 261 | 0 | 0.364 | 1 | 1 | cs | TRUE
19 | LV_2939-92_0_3_line_19 |  | 18 | 19 | 0.00053449 | 0.125 | 0.08 | 261 | 0 | 0.364 | 1 | 1 | cs | TRUE
20 | LV_2939-92_0_3_line_20 |  | 18 | 20 | 0.048762 | 0.125 | 0.08 | 261 | 0 | 0.364 | 1 | 1 | cs | TRUE
21 | LV_2939-92_0_3_line_21 |  | 20 | 21 | 0.034162 | 0.125 | 0.08 | 261 | 0 | 0.364 | 1 | 1 | cs | TRUE
22 | LV_2939-92_0_3_line_22 |  | 20 | 22 | 0.009469 | 0.125 | 0.08 | 261 | 0 | 0.364 | 1 | 1 | cs | TRUE
23 | LV_2939-92_0_3_line_23 |  | 21 | 23 | 0.056822 | 0.125 | 0.08 | 261 | 0 | 0.364 | 1 | 1 | cs | TRUE
24 | LV_2939-92_0_3_line_24 |  | 22 | 24 | 0.035938 | 0.125 | 0.08 | 261 | 0 | 0.364 | 1 | 1 | cs | TRUE
25 | LV_2939-92_0_3_line_25 |  | 23 | 26 | 0.0036631 | 0.125 | 0.08 | 261 | 0 | 0.364 | 1 | 1 | cs | TRUE
26 | LV_2939-92_0_3_line_26 |  | 24 | 27 | 0.022217 | 0.125 | 0.08 | 261 | 0 | 0.364 | 1 | 1 | cs | TRUE
27 | LV_2939-92_0_3_line_27 |  | 25 | 28 | 0.021222 | 0.125 | 0.08 | 261 | 0 | 0.364 | 1 | 1 | cs | TRUE
28 | LV_2939-92_0_3_line_28 |  | 26 | 67 | 0.022469 | 0.125 | 0.08 | 261 | 0 | 0.364 | 1 | 1 | cs | TRUE
29 | LV_2939-92_0_3_line_29 |  | 27 | 58 | 0.0063593 | 0.125 | 0.08 | 261 | 0 | 0.364 | 1 | 1 | cs | TRUE
30 | LV_2939-92_0_3_line_30 |  | 28 | 29 | 0.0015082 | 0.125 | 0.08 | 261 | 0 | 0.364 | 1 | 1 | cs | TRUE
31 | LV_2939-92_0_3_line_31 |  | 29 | 30 | 0.00055717 | 0.125 | 0.08 | 261 | 0 | 0.364 | 1 | 1 | cs | TRUE
32 | LV_2939-92_0_3_line_32 |  | 30 | 31 | 0.015602 | 0.125 | 0.08 | 261 | 0 | 0.364 | 1 | 1 | cs | TRUE
33 | LV_2939-92_0_3_line_33 |  | 31 | 32 | 0.0041044 | 0.125 | 0.08 | 261 | 0 | 0.364 | 1 | 1 | cs | TRUE
34 | LV_2939-92_0_3_line_34 |  | 32 | 33 | 0.010119 | 0.125 | 0.08 | 261 | 0 | 0.364 | 1 | 1 | cs | TRUE
35 | LV_2939-92_0_3_line_35 |  | 34 | 35 | 0.00069516 | 0.125 | 0.08 | 261 | 0 | 0.364 | 1 | 1 | cs | TRUE
36 | LV_2939-92_0_3_line_36 |  | 34 | 36 | 0.018158 | 0.125 | 0.08 | 261 | 0 | 0.364 | 1 | 1 | cs | TRUE
37 | LV_2939-92_0_3_line_37 |  | 35 | 37 | 0.015333 | 0.125 | 0.08 | 261 | 0 | 0.364 | 1 | 1 | cs | TRUE
38 | LV_2939-92_0_3_line_38 |  | 36 | 38 | 0.0032852 | 0.125 | 0.08 | 261 | 0 | 0.364 | 1 | 1 | cs | TRUE
39 | LV_2939-92_0_3_line_39 |  | 37 | 39 | 0.012911 | 0.125 | 0.08 | 261 | 0 | 0.364 | 1 | 2 | cs | TRUE
40 | LV_2939-92_0_3_line_40 |  | 38 | 40 | 0.00063939 | 0.125 | 0.08 | 261 | 0 | 0.364 | 1 | 1 | cs | TRUE
41 | LV_2939-92_0_3_line_41 |  | 39 | 41 | 0.015132 | 0.125 | 0.08 | 261 | 0 | 0.364 | 1 | 3 | cs | TRUE
42 | LV_2939-92_0_3_line_42 |  | 39 | 42 | 0.022108 | 0.125 | 0.08 | 261 | 0 | 0.364 | 1 | 1 | cs | TRUE
43 | LV_2939-92_0_3_line_43 |  | 40 | 43 | 0.0076777 | 0.125 | 0.08 | 261 | 0 | 0.364 | 1 | 1 | cs | TRUE
44 | LV_2939-92_0_3_line_44 |  | 41 | 44 | 0.024819 | 0.125 | 0.08 | 261 | 0 | 0.364 | 1 | 3 | cs | TRUE
45 | LV_2939-92_0_3_line_45 |  | 42 | 45 | 0.018417 | 0.125 | 0.08 | 261 | 0 | 0.364 | 1 | 1 | cs | TRUE
46 | LV_2939-92_0_3_line_46 |  | 44 | 46 | 0.0025774 | 0.125 | 0.08 | 261 | 0 | 0.364 | 1 | 3 | cs | TRUE
47 | LV_2939-92_0_3_line_47 |  | 45 | 47 | 0.017516 | 0.125 | 0.08 | 261 | 0 | 0.364 | 1 | 1 | cs | TRUE
48 | LV_2939-92_0_3_line_48 |  | 46 | 48 | 0.0081041 | 0.125 | 0.08 | 261 | 0 | 0.364 | 1 | 3 | cs | TRUE
49 | LV_2939-92_0_3_line_49 |  | 47 | 74 | 0.014282 | 0.125 | 0.08 | 261 | 0 | 0.364 | 1 | 1 | cs | TRUE
50 | LV_2939-92_0_3_line_50 |  | 48 | 49 | 0.010639 | 0.125 | 0.08 | 261 | 0 | 0.364 | 1 | 3 | cs | TRUE
51 | LV_2939-92_0_3_line_51 |  | 49 | 50 | 0.002796 | 0.125 | 0.08 | 261 | 0 | 0.364 | 1 | 3 | cs | TRUE
52 | LV_2939-92_0_3_line_52 |  | 50 | 51 | 0.0055062 | 0.125 | 0.08 | 261 | 0 | 0.364 | 1 | 3 | cs | TRUE
53 | LV_2939-92_0_3_line_53 |  | 51 | 52 | 0.023289 | 0.125 | 0.08 | 261 | 0 | 0.364 | 1 | 3 | cs | TRUE
54 | LV_2939-92_0_3_line_54 |  | 52 | 53 | 0.014496 | 0.125 | 0.08 | 261 | 0 | 0.364 | 1 | 3 | cs | TRUE
55 | LV_2939-92_0_3_line_55 |  | 53 | 54 | 0.018213 | 0.125 | 0.08 | 261 | 0 | 0.364 | 1 | 3 | cs | TRUE
56 | LV_2939-92_0_3_line_56 |  | 53 | 55 | 0.010523 | 0.125 | 0.08 | 261 | 0 | 0.364 | 1 | 3 | cs | TRUE
57 | LV_2939-92_0_3_line_57 |  | 54 | 56 | 0.0057582 | 0.125 | 0.08 | 261 | 0 | 0.364 | 1 | 3 | cs | TRUE
58 | LV_2939-92_0_3_line_58 |  | 55 | 57 | 0.014624 | 0.125 | 0.08 | 261 | 0 | 0.364 | 1 | 3 | cs | TRUE
59 | LV_2939-92_0_3_line_59 |  | 56 | 59 | 0.028033 | 0.125 | 0.08 | 261 | 0 | 0.364 | 1 | 2 | cs | TRUE
60 | LV_2939-92_0_3_line_60 |  | 58 | 59 | 0.045869 | 0.125 | 0.08 | 261 | 0 | 0.364 | 1 | 1 | cs | TRUE
61 | LV_2939-92_0_3_line_61 |  | 59 | 60 | 0.025296 | 0.125 | 0.08 | 261 | 0 | 0.364 | 1 | 1 | cs | TRUE
62 | LV_2939-92_0_3_line_62 |  | 59 | 61 | 0.017126 | 0.125 | 0.08 | 261 | 0 | 0.364 | 1 | 1 | cs | TRUE
63 | LV_2939-92_0_3_line_63 |  | 60 | 62 | 0.030453 | 0.125 | 0.08 | 261 | 0 | 0.364 | 1 | 1 | cs | TRUE
64 | LV_2939-92_0_3_line_64 |  | 61 | 63 | 0.0048631 | 0.125 | 0.08 | 261 | 0 | 0.364 | 1 | 1 | cs | TRUE
65 | LV_2939-92_0_3_line_65 |  | 62 | 64 | 0.029252 | 0.125 | 0.08 | 261 | 0 | 0.364 | 1 | 1 | cs | TRUE
66 | LV_2939-92_0_3_line_66 |  | 62 | 65 | 0.012267 | 0.125 | 0.08 | 261 | 0 | 0.364 | 1 | 1 | cs | TRUE
67 | LV_2939-92_0_3_line_67 |  | 62 | 66 | 0.016499 | 0.125 | 0.08 | 261 | 0 | 0.364 | 1 | 1 | cs | TRUE
68 | LV_2939-92_0_3_line_68 |  | 64 | 83 | 0.011648 | 0.125 | 0.08 | 261 | 0 | 0.364 | 1 | 1 | cs | TRUE
69 | LV_2939-92_0_3_line_69 |  | 65 | 84 | 0.029131 | 0.125 | 0.08 | 261 | 0 | 0.364 | 1 | 1 | cs | TRUE
70 | LV_2939-92_0_3_line_70 |  | 66 | 77 | 0.029171 | 0.125 | 0.08 | 261 | 0 | 0.364 | 1 | 1 | cs | TRUE
71 | LV_2939-92_0_3_line_71 |  | 67 | 68 | 0.020818 | 0.125 | 0.08 | 261 | 0 | 0.364 | 1 | 1 | cs | TRUE
72 | LV_2939-92_0_3_line_72 |  | 68 | 69 | 0.0057913 | 0.125 | 0.08 | 261 | 0 | 0.364 | 1 | 1 | cs | TRUE
73 | LV_2939-92_0_3_line_73 |  | 69 | 70 | 0.027339 | 0.125 | 0.08 | 261 | 0 | 0.364 | 1 | 1 | cs | TRUE
74 | LV_2939-92_0_3_line_74 |  | 70 | 71 | 0.056027 | 0.125 | 0.08 | 261 | 0 | 0.364 | 1 | 1 | cs | TRUE
75 | LV_2939-92_0_3_line_75 |  | 71 | 72 | 0.05276 | 0.125 | 0.08 | 261 | 0 | 0.364 | 1 | 1 | cs | TRUE
76 | LV_2939-92_0_3_line_76 |  | 72 | 73 | 0.014171 | 0.125 | 0.08 | 261 | 0 | 0.364 | 1 | 1 | cs | TRUE
77 | LV_2939-92_0_3_line_77 |  | 73 | 92 | 0.030452 | 0.125 | 0.08 | 261 | 0 | 0.364 | 1 | 1 | cs | TRUE
78 | LV_2939-92_0_3_line_78 |  | 75 | 76 | 0.0075423 | 0.125 | 0.08 | 261 | 0 | 0.364 | 1 | 1 | cs | TRUE
79 | LV_2939-92_0_3_line_79 |  | 76 | 77 | 0.016241 | 0.125 | 0.08 | 261 | 0 | 0.364 | 1 | 1 | cs | TRUE
80 | LV_2939-92_0_3_line_80 |  | 78 | 79 | 0.0092653 | 0.125 | 0.08 | 261 | 0 | 0.364 | 1 | 1 | cs | TRUE
81 | LV_2939-92_0_3_line_81 |  | 78 | 80 | 0.027634 | 0.125 | 0.08 | 261 | 0 | 0.364 | 1 | 1 | cs | TRUE
82 | LV_2939-92_0_3_line_82 |  | 80 | 81 | 0.005839 | 0.125 | 0.08 | 261 | 0 | 0.364 | 1 | 1 | cs | TRUE
83 | LV_2939-92_0_3_line_83 |  | 80 | 82 | 0.010707 | 0.125 | 0.08 | 261 | 0 | 0.364 | 1 | 1 | cs | TRUE
84 | LV_2939-92_0_3_line_84 |  | 81 | 91 | 0.03563 | 0.125 | 0.08 | 261 | 0 | 0.364 | 1 | 1 | cs | TRUE
85 | LV_2939-92_0_3_line_85 |  | 82 | 90 | 0.00092146 | 0.125 | 0.08 | 261 | 0 | 0.364 | 1 | 1 | cs | TRUE
86 | LV_2939-92_0_3_line_86 |  | 84 | 85 | 0.014864 | 0.125 | 0.08 | 261 | 0 | 0.364 | 1 | 1 | cs | TRUE
87 | LV_2939-92_0_3_line_87 |  | 85 | 86 | 0.0062553 | 0.125 | 0.08 | 261 | 0 | 0.364 | 1 | 1 | cs | TRUE
88 | LV_2939-92_0_3_line_88 |  | 86 | 87 | 0.012797 | 0.125 | 0.08 | 261 | 0 | 0.364 | 1 | 1 | cs | TRUE
89 | LV_2939-92_0_3_line_89 |  | 87 | 88 | 0.029607 | 0.125 | 0.08 | 261 | 0 | 0.364 | 1 | 1 | cs | TRUE
90 | LV_2939-92_0_3_line_90 |  | 88 | 89 | 0.0016442 | 0.125 | 0.08 | 261 | 0 | 0.364 | 1 | 1 | cs | TRUE
91 | LV_2939-92_0_3_line_91 |  | 89 | 90 | 0.025308 | 0.125 | 0.08 | 261 | 0 | 0.364 | 1 | 1 | cs | TRUE

## trafo
| name | std_type | hv_bus | lv_bus | sn_mva | vn_hv_kv | vn_lv_kv | vk_percent | vkr_percent | pfe_kw | i0_percent | shift_degree | tap_side | tap_neutral | tap_min | tap_max | tap_step_percent | tap_step_degree | tap_pos | tap_phase_shifter | parallel | df | in_service
0 | LV_2939-92_0_3_trafo_53 | 0.63 MVA 20/0.4 kV | 93 | 57 | 0.63 | 20 | 0.4 | 6 | 1.206 | 1.65 | 0.2619 | 150 | hv | 0 | -2 | 2 | 2.5 | 0 | 0 | FALSE | 1 | 1 | TRUE

## line_geodata
| x0 | y0 | x1 | y1 | x2 | y2 | x3 | y3
0 | 2690399.5928 | 1284537.7075 | 2690384.0955 | 1284537.1408 | 2690376.3615 | 1284534.9829
1 | 2690376.3615 | 1284534.9829 | 2690354.224 | 1284528.8063
2 | 2690345.1232 | 1284526.2671 | 2690354.224 | 1284528.8063
3 | 2690345.1232 | 1284526.2671 | 2690338.4698 | 1284524.4113
4 | 2690345.1232 | 1284526.2671 | 2690347.6164 | 1284516.4189 | 2690348.447 | 1284511.9276
5 | 2690446.2398 | 1284486.4721 | 2690470.6519 | 1284488.3929
6 | 2690446.2398 | 1284486.4721 | 2690423.3946 | 1284484.7418
7 | 2690470.6519 | 1284488.3929 | 2690485.5437 | 1284488.4772 | 2690482.9764 | 1284478.2177 | 2690474.1043 | 1284453.4211
8 | 2690421.6132 | 1284484.6068 | 2690423.3946 | 1284484.7418
9 | 2690474.0595 | 1284453.2959 | 2690474.1043 | 1284453.4211
10 | 2690320.6458 | 1284519.4397 | 2690338.4698 | 1284524.4113
11 | 2690348.447 | 1284511.9276 | 2690348.4896 | 1284511.6976
12 | 2690421.6132 | 1284484.6068 | 2690416.0262 | 1284484.1836
13 | 2690470.0784 | 1284442.169 | 2690474.0595 | 1284453.2959
14 | 2690352.174 | 1284491.7761 | 2690348.4896 | 1284511.6976
15 | 2690352.174 | 1284491.7761 | 2690352.2129 | 1284491.5654
16 | 2690355.0736 | 1284476.098 | 2690352.2129 | 1284491.5654
17 | 2690355.0736 | 1284476.098 | 2690358.7691 | 1284476.6741
18 | 2690363.3864 | 1284477.3939 | 2690358.7691 | 1284476.6741
19 | 2690295.9166 | 1284466.0812 | 2690296.4406 | 1284466.187
20 | 2690248.4901 | 1284464.6327 | 2690264.7487 | 1284459.7886 | 2690295.9166 | 1284466.0812
21 | 2690246.3986 | 1284498.7305 | 2690248.4901 | 1284464.6327
22 | 2690248.4901 | 1284464.6327 | 2690243.6683 | 1284456.474
23 | 2690246.3986 | 1284498.7305 | 2690294.3794 | 1284529.1697
24 | 2690243.6683 | 1284456.474 | 2690252.4678 | 1284449.5026 | 2690264.9852 | 1284428.1956
25 | 2690294.3794 | 1284529.1697 | 2690296.8028 | 1284531.9167
26 | 2690276.2392 | 1284409.0394 | 2690264.9852 | 1284428.1956
27 | 2690384.3555 | 1284480.6626 | 2690363.3864 | 1284477.3939
28 | 2690311.667 | 1284548.7662 | 2690296.8028 | 1284531.9167
29 | 2690276.2392 | 1284409.0394 | 2690277.6877 | 1284406.5737 | 2690279.4142 | 1284403.5296
30 | 2690384.3555 | 1284480.6626 | 2690385.8457 | 1284480.8949
31 | 2690385.8457 | 1284480.8949 | 2690386.3963 | 1284480.9807
32 | 2690401.8435 | 1284483.1094 | 2690398.3583 | 1284482.8454 | 2690386.3963 | 1284480.9807
33 | 2690401.8435 | 1284483.1094 | 2690405.9362 | 1284483.4194
34 | 2690416.0262 | 1284484.1836 | 2690405.9362 | 1284483.4194
35 | 2690459.8183 | 1284413.4933 | 2690460.0525 | 1284414.1478
36 | 2690460.0525 | 1284414.1478 | 2690466.1698 | 1284431.2449
37 | 2690456.0427 | 1284398.6695 | 2690458.0224 | 1284408.4737 | 2690459.8183 | 1284413.4933
38 | 2690467.2765 | 1284434.3381 | 2690466.1698 | 1284431.2449
39 | 2690454.105 | 1284385.9161 | 2690454.932 | 1284393.1685 | 2690456.0427 | 1284398.6695
40 | 2690467.2765 | 1284434.3381 | 2690467.4919 | 1284434.9401
41 | 2690454.105 | 1284385.9161 | 2690438.9802 | 1284386.3757
42 | 2690454.105 | 1284385.9161 | 2690453.5241 | 1284378.7787 | 2690447.8417 | 1284364.9538
43 | 2690470.0784 | 1284442.169 | 2690467.4919 | 1284434.9401
44 | 2690438.9802 | 1284386.3757 | 2690414.1729 | 1284387.1296
45 | 2690447.8417 | 1284364.9538 | 2690440.8401 | 1284347.9193
46 | 2690411.5968 | 1284387.2079 | 2690414.1729 | 1284387.1296
47 | 2690434.1812 | 1284331.7186 | 2690440.8401 | 1284347.9193
48 | 2690411.5968 | 1284387.2079 | 2690403.4964 | 1284387.454
49 | 2690434.1812 | 1284331.7186 | 2690427.4061 | 1284319.1459
50 | 2690403.4964 | 1284387.454 | 2690392.8623 | 1284387.7772
51 | 2690390.0676 | 1284387.8621 | 2690392.8623 | 1284387.7772
52 | 2690384.5639 | 1284388.0294 | 2690390.0676 | 1284387.8621
53 | 2690384.5639 | 1284388.0294 | 2690370.9591 | 1284388.4428 | 2690369.6737 | 1284388.0672 | 2690361.7533 | 1284385.4604
54 | 2690347.9837 | 1284380.9285 | 2690361.7533 | 1284385.4604
55 | 2690347.9837 | 1284380.9285 | 2690330.3206 | 1284376.4856
56 | 2690347.9837 | 1284380.9285 | 2690346.3761 | 1284391.3276
57 | 2690324.7364 | 1284375.0809 | 2690330.3206 | 1284376.4856
58 | 2690344.1418 | 1284405.7801 | 2690346.3761 | 1284391.3276
59 | 2690300.7626 | 1284363.0558 | 2690307.3039 | 1284370.6961 | 2690324.7364 | 1284375.0809
60 | 2690300.7626 | 1284363.0558 | 2690298.3416 | 1284370.1583 | 2690279.4142 | 1284403.5296
61 | 2690300.7626 | 1284363.0558 | 2690317.431 | 1284350.6004 | 2690319.769 | 1284346.7698
62 | 2690300.7626 | 1284363.0558 | 2690283.6384 | 1284362.799
63 | 2690335.6346 | 1284320.7756 | 2690319.769 | 1284346.7698
64 | 2690283.6384 | 1284362.799 | 2690278.7758 | 1284362.726
65 | 2690335.6346 | 1284320.7756 | 2690345.465 | 1284298.985 | 2690347.5568 | 1284294.0641
66 | 2690335.6346 | 1284320.7756 | 2690325.3157 | 1284314.142
67 | 2690335.6346 | 1284320.7756 | 2690348.1694 | 1284326.7507 | 2690350.7036 | 1284327.3861
68 | 2690352.1135 | 1284283.3447 | 2690347.5568 | 1284294.0641
69 | 2690325.3157 | 1284314.142 | 2690311.6391 | 1284305.3499 | 2690302.8051 | 1284295.9873
70 | 2690379.255 | 1284333.1637 | 2690366.8794 | 1284331.4416 | 2690350.7036 | 1284327.3861
71 | 2690325.0619 | 1284564.6844 | 2690321.4798 | 1284559.8896 | 2690311.667 | 1284548.7662
72 | 2690328.5281 | 1284569.3239 | 2690325.0619 | 1284564.6844
73 | 2690343.267 | 1284591.9627 | 2690342.3987 | 1284587.8902 | 2690328.5281 | 1284569.3239
74 | 2690320.5381 | 1284640.857 | 2690338.9695 | 1284618.1419 | 2690343.6818 | 1284600.6433 | 2690343.267 | 1284591.9627
75 | 2690320.5381 | 1284640.857 | 2690295.8837 | 1284618.0704 | 2690280.8537 | 1284606.1426
76 | 2690268.9438 | 1284598.6211 | 2690275.2073 | 1284601.6616 | 2690280.8537 | 1284606.1426
77 | 2690268.9438 | 1284598.6211 | 2690252.355 | 1284590.5685 | 2690241.0856 | 1284586.4109
78 | 2690402.9137 | 1284335.4422 | 2690402.573 | 1284335.4369 | 2690395.3884 | 1284334.9438
79 | 2690379.255 | 1284333.1637 | 2690388.7975 | 1284334.4915 | 2690395.3884 | 1284334.9438
80 | 2690368.7278 | 1284244.2606 | 2690365.1031 | 1284252.7874
81 | 2690348.042 | 1284225.9385 | 2690353.891 | 1284231.2551 | 2690368.7278 | 1284244.2606
82 | 2690348.042 | 1284225.9385 | 2690343.7871 | 1284221.9254
83 | 2690348.042 | 1284225.9385 | 2690340.1452 | 1284233.1687
84 | 2690343.7871 | 1284221.9254 | 2690317.8762 | 1284197.4694
85 | 2690339.4656 | 1284233.791 | 2690340.1452 | 1284233.1687
86 | 2690302.8051 | 1284295.9873 | 2690292.6044 | 1284285.1762
87 | 2690288.3116 | 1284280.6265 | 2690292.6044 | 1284285.1762
88 | 2690288.3116 | 1284280.6265 | 2690297.7499 | 1284271.985
89 | 2690297.7499 | 1284271.985 | 2690319.5867 | 1284251.9917
90 | 2690320.7994 | 1284250.8813 | 2690319.5867 | 1284251.9917
91 | 2690320.7994 | 1284250.8813 | 2690339.4656 | 1284233.791

## bus_geodata
| x | y | coords
0 | 2690399.5928 | 1284537.7075
1 | 2690376.3615 | 1284534.9829
2 | 2690354.224 | 1284528.8063
3 | 2690345.1232 | 1284526.2671
4 | 2690446.2398 | 1284486.4721
5 | 2690470.6519 | 1284488.3929
6 | 2690423.3946 | 1284484.7418
7 | 2690474.1043 | 1284453.4211
8 | 2690338.4698 | 1284524.4113
9 | 2690348.447 | 1284511.9276
10 | 2690421.6132 | 1284484.6068
11 | 2690474.0595 | 1284453.2959
12 | 2690320.6458 | 1284519.4397
13 | 2690348.4896 | 1284511.6976
14 | 2690352.174 | 1284491.7761
15 | 2690352.2129 | 1284491.5654
16 | 2690355.0736 | 1284476.098
17 | 2690358.7691 | 1284476.6741
18 | 2690295.9166 | 1284466.0812
19 | 2690296.4406 | 1284466.187
20 | 2690248.4901 | 1284464.6327
21 | 2690246.3986 | 1284498.7305
22 | 2690243.6683 | 1284456.474
23 | 2690294.3794 | 1284529.1697
24 | 2690264.9852 | 1284428.1956
25 | 2690363.3864 | 1284477.3939
26 | 2690296.8028 | 1284531.9167
27 | 2690276.2392 | 1284409.0394
28 | 2690384.3555 | 1284480.6626
29 | 2690385.8457 | 1284480.8949
30 | 2690386.3962 | 1284480.9807
31 | 2690401.8435 | 1284483.1094
32 | 2690405.9362 | 1284483.4194
33 | 2690416.0262 | 1284484.1836
34 | 2690460.0525 | 1284414.1478
35 | 2690459.8183 | 1284413.4933
36 | 2690466.1698 | 1284431.2449
37 | 2690456.0427 | 1284398.6695
38 | 2690467.2765 | 1284434.3381
39 | 2690454.105 | 1284385.9161
40 | 2690467.4919 | 1284434.9401
41 | 2690438.9802 | 1284386.3757
42 | 2690447.8417 | 1284364.9538
43 | 2690470.0784 | 1284442.169
44 | 2690414.1729 | 1284387.1296
45 | 2690440.8401 | 1284347.9193
46 | 2690411.5968 | 1284387.2079
47 | 2690434.1812 | 1284331.7186
48 | 2690403.4964 | 1284387.454
49 | 2690392.8623 | 1284387.7772
50 | 2690390.0676 | 1284387.8621
51 | 2690384.5639 | 1284388.0294
52 | 2690361.7533 | 1284385.4604
53 | 2690347.9837 | 1284380.9285
54 | 2690330.3206 | 1284376.4856
55 | 2690346.3761 | 1284391.3276
56 | 2690324.7364 | 1284375.0809
57 | 2690344.1418 | 1284405.7801
58 | 2690279.4142 | 1284403.5296
59 | 2690300.7626 | 1284363.0558
60 | 2690319.769 | 1284346.7698
61 | 2690283.6384 | 1284362.799
62 | 2690335.6346 | 1284320.7756
63 | 2690278.7758 | 1284362.726
64 | 2690347.5568 | 1284294.0641
65 | 2690325.3157 | 1284314.142
66 | 2690350.7036 | 1284327.3861
67 | 2690311.667 | 1284548.7662
68 | 2690325.0619 | 1284564.6844
69 | 2690328.5281 | 1284569.3239
70 | 2690343.267 | 1284591.9627
71 | 2690320.5381 | 1284640.857
72 | 2690280.8537 | 1284606.1426
73 | 2690268.9438 | 1284598.6211
74 | 2690427.4061 | 1284319.1459
75 | 2690402.9137 | 1284335.4422
76 | 2690395.3884 | 1284334.9438
77 | 2690379.255 | 1284333.1637
78 | 2690368.7278 | 1284244.2606
79 | 2690365.1031 | 1284252.7874
80 | 2690348.042 | 1284225.9385
81 | 2690343.7871 | 1284221.9254
82 | 2690340.1452 | 1284233.1687
83 | 2690352.1135 | 1284283.3447
84 | 2690302.8051 | 1284295.9873
85 | 2690292.6044 | 1284285.1762
86 | 2690288.3116 | 1284280.6265
87 | 2690297.7499 | 1284271.985
88 | 2690319.5867 | 1284251.9917
89 | 2690320.7994 | 1284250.8813
90 | 2690339.4656 | 1284233.791
91 | 2690317.8762 | 1284197.4694
92 | 2690241.0856 | 1284586.4109
93 | 2690347.9837 | 1284380.9285

## line_std_types
| c_nf_per_km | r_ohm_per_km | x_ohm_per_km | max_i_ka | type | q_mm2 | alpha | voltage_rating
NAYY 4x50 SE | 210 | 0.642 | 0.083 | 0.142 | cs | 50 | 0.00403 | LV
NAYY 4x120 SE | 264 | 0.225 | 0.08 | 0.242 | cs | 120 | 0.00403 | LV
NAYY 4x150 SE | 261 | 0.208 | 0.08 | 0.27 | cs | 150 | 0.00403 | LV
NA2XS2Y 1x95 RM/25 12/20 kV | 216 | 0.313 | 0.132 | 0.252 | cs | 95 | 0.00403 | MV
NA2XS2Y 1x185 RM/25 12/20 kV | 273 | 0.161 | 0.117 | 0.362 | cs | 185 | 0.00403 | MV
NA2XS2Y 1x240 RM/25 12/20 kV | 304 | 0.122 | 0.112 | 0.421 | cs | 240 | 0.00403 | MV
NA2XS2Y 1x95 RM/25 6/10 kV | 315 | 0.313 | 0.123 | 0.249 | cs | 95 | 0.00403 | MV
NA2XS2Y 1x185 RM/25 6/10 kV | 406 | 0.161 | 0.11 | 0.358 | cs | 185 | 0.00403 | MV
NA2XS2Y 1x240 RM/25 6/10 kV | 456 | 0.122 | 0.105 | 0.416 | cs | 240 | 0.00403 | MV
NA2XS2Y 1x150 RM/25 12/20 kV | 250 | 0.206 | 0.116 | 0.319 | cs | 150 | 0.00403 | MV
NA2XS2Y 1x120 RM/25 12/20 kV | 230 | 0.253 | 0.119 | 0.283 | cs | 120 | 0.00403 | MV
NA2XS2Y 1x70 RM/25 12/20 kV | 190 | 0.443 | 0.132 | 0.22 | cs | 70 | 0.00403 | MV
NA2XS2Y 1x150 RM/25 6/10 kV | 360 | 0.206 | 0.11 | 0.315 | cs | 150 | 0.00403 | MV
NA2XS2Y 1x120 RM/25 6/10 kV | 340 | 0.253 | 0.113 | 0.28 | cs | 120 | 0.00403 | MV
NA2XS2Y 1x70 RM/25 6/10 kV | 280 | 0.443 | 0.123 | 0.217 | cs | 70 | 0.00403 | MV
N2XS(FL)2Y 1x120 RM/35 64/110 kV | 112 | 0.153 | 0.166 | 0.366 | cs | 120 | 0.00393 | HV
N2XS(FL)2Y 1x185 RM/35 64/110 kV | 125 | 0.099 | 0.156 | 0.457 | cs | 185 | 0.00393 | HV
N2XS(FL)2Y 1x240 RM/35 64/110 kV | 135 | 0.075 | 0.149 | 0.526 | cs | 240 | 0.00393 | HV
N2XS(FL)2Y 1x300 RM/35 64/110 kV | 144 | 0.06 | 0.144 | 0.588 | cs | 300 | 0.00393 | HV
15-AL1/3-ST1A 0.4 | 11 | 1.8769 | 0.35 | 0.105 | ol | 16 | 0.00403 | LV
24-AL1/4-ST1A 0.4 | 11.25 | 1.2012 | 0.335 | 0.14 | ol | 24 | 0.00403 | LV
48-AL1/8-ST1A 0.4 | 12.2 | 0.5939 | 0.3 | 0.21 | ol | 48 | 0.00403 | LV
94-AL1/15-ST1A 0.4 | 13.2 | 0.306 | 0.29 | 0.35 | ol | 94 | 0.00403 | LV
34-AL1/6-ST1A 10.0 | 9.7 | 0.8342 | 0.36 | 0.17 | ol | 34 | 0.00403 | MV
48-AL1/8-ST1A 10.0 | 10.1 | 0.5939 | 0.35 | 0.21 | ol | 48 | 0.00403 | MV
70-AL1/11-ST1A 10.0 | 10.4 | 0.4132 | 0.339 | 0.29 | ol | 70 | 0.00403 | MV
94-AL1/15-ST1A 10.0 | 10.75 | 0.306 | 0.33 | 0.35 | ol | 94 | 0.00403 | MV
122-AL1/20-ST1A 10.0 | 11.1 | 0.2376 | 0.323 | 0.41 | ol | 122 | 0.00403 | MV
149-AL1/24-ST1A 10.0 | 11.25 | 0.194 | 0.315 | 0.47 | ol | 149 | 0.00403 | MV
34-AL1/6-ST1A 20.0 | 9.15 | 0.8342 | 0.382 | 0.17 | ol | 34 | 0.00403 | MV
48-AL1/8-ST1A 20.0 | 9.5 | 0.5939 | 0.372 | 0.21 | ol | 48 | 0.00403 | MV
70-AL1/11-ST1A 20.0 | 9.7 | 0.4132 | 0.36 | 0.29 | ol | 70 | 0.00403 | MV
94-AL1/15-ST1A 20.0 | 10 | 0.306 | 0.35 | 0.35 | ol | 94 | 0.00403 | MV
122-AL1/20-ST1A 20.0 | 10.3 | 0.2376 | 0.344 | 0.41 | ol | 122 | 0.00403 | MV
149-AL1/24-ST1A 20.0 | 10.5 | 0.194 | 0.337 | 0.47 | ol | 149 | 0.00403 | MV
184-AL1/30-ST1A 20.0 | 10.75 | 0.1571 | 0.33 | 0.535 | ol | 184 | 0.00403 | MV
243-AL1/39-ST1A 20.0 | 11 | 0.1188 | 0.32 | 0.645 | ol | 243 | 0.00403 | MV
48-AL1/8-ST1A 110.0 | 8 | 0.5939 | 0.46 | 0.21 | ol | 48 | 0.00403 | HV
70-AL1/11-ST1A 110.0 | 8.4 | 0.4132 | 0.45 | 0.29 | ol | 70 | 0.00403 | HV
94-AL1/15-ST1A 110.0 | 8.65 | 0.306 | 0.44 | 0.35 | ol | 94 | 0.00403 | HV
122-AL1/20-ST1A 110.0 | 8.5 | 0.2376 | 0.43 | 0.41 | ol | 122 | 0.00403 | HV
149-AL1/24-ST1A 110.0 | 8.75 | 0.194 | 0.41 | 0.47 | ol | 149 | 0.00403 | HV
184-AL1/30-ST1A 110.0 | 8.8 | 0.1571 | 0.4 | 0.535 | ol | 184 | 0.00403 | HV
243-AL1/39-ST1A 110.0 | 9 | 0.1188 | 0.39 | 0.645 | ol | 243 | 0.00403 | HV
305-AL1/39-ST1A 110.0 | 9.2 | 0.0949 | 0.38 | 0.74 | ol | 305 | 0.00403 | HV
490-AL1/64-ST1A 110.0 | 9.75 | 0.059 | 0.37 | 0.96 | ol | 490 | 0.00403 | HV
679-AL1/86-ST1A 110.0 | 9.95 | 0.042 | 0.36 | 1.15 | ol | 679 | 0.00403 | HV
490-AL1/64-ST1A 220.0 | 10 | 0.059 | 0.285 | 0.96 | ol | 490 | 0.00403 | HV
679-AL1/86-ST1A 220.0 | 11.7 | 0.042 | 0.275 | 1.15 | ol | 679 | 0.00403 | HV
490-AL1/64-ST1A 380.0 | 11 | 0.059 | 0.253 | 0.96 | ol | 490 | 0.00403 | HV
679-AL1/86-ST1A 380.0 | 14.6 | 0.042 | 0.25 | 1.15 | ol | 679 | 0.00403 | HV

## trafo_std_types
| i0_percent | pfe_kw | vkr_percent | sn_mva | vn_lv_kv | vn_hv_kv | vk_percent | shift_degree | vector_group | tap_side | tap_neutral | tap_min | tap_max | tap_step_degree | tap_step_percent | tap_phase_shifter
160 MVA 380/110 kV | 0.06 | 60 | 0.25 | 160 | 110 | 380 | 12.2 | 0 | Yy0 | hv | 0 | -9 | 9 | 0 | 1.5 | FALSE
100 MVA 220/110 kV | 0.06 | 55 | 0.26 | 100 | 110 | 220 | 12 | 0 | Yy0 | hv | 0 | -9 | 9 | 0 | 1.5 | FALSE
63 MVA 110/20 kV | 0.04 | 22 | 0.32 | 63 | 20 | 110 | 18 | 150 | YNd5 | hv | 0 | -9 | 9 | 0 | 1.5 | FALSE
40 MVA 110/20 kV | 0.05 | 18 | 0.34 | 40 | 20 | 110 | 16.2 | 150 | YNd5 | hv | 0 | -9 | 9 | 0 | 1.5 | FALSE
25 MVA 110/20 kV | 0.07 | 14 | 0.41 | 25 | 20 | 110 | 12 | 150 | YNd5 | hv | 0 | -9 | 9 | 0 | 1.5 | FALSE
63 MVA 110/10 kV | 0.04 | 22 | 0.32 | 63 | 10 | 110 | 18 | 150 | YNd5 | hv | 0 | -9 | 9 | 0 | 1.5 | FALSE
40 MVA 110/10 kV | 0.05 | 18 | 0.34 | 40 | 10 | 110 | 16.2 | 150 | YNd5 | hv | 0 | -9 | 9 | 0 | 1.5 | FALSE
25 MVA 110/10 kV | 0.07 | 14 | 0.41 | 25 | 10 | 110 | 12 | 150 | YNd5 | hv | 0 | -9 | 9 | 0 | 1.5 | FALSE
0.25 MVA 20/0.4 kV | 0.32 | 0.8 | 1.44 | 0.25 | 0.4 | 20 | 6 | 150 | Yzn5 | hv | 0 | -2 | 2 | 0 | 2.5 | FALSE
0.4 MVA 20/0.4 kV | 0.3375 | 1.35 | 1.425 | 0.4 | 0.4 | 20 | 6 | 150 | Dyn5 | hv | 0 | -2 | 2 | 0 | 2.5 | FALSE
0.63 MVA 20/0.4 kV | 0.2619 | 1.65 | 1.206 | 0.63 | 0.4 | 20 | 6 | 150 | Dyn5 | hv | 0 | -2 | 2 | 0 | 2.5 | FALSE
0.25 MVA 10/0.4 kV | 0.24 | 0.6 | 1.2 | 0.25 | 0.4 | 10 | 4 | 150 | Dyn5 | hv | 0 | -2 | 2 | 0 | 2.5 | FALSE
0.4 MVA 10/0.4 kV | 0.2375 | 0.95 | 1.325 | 0.4 | 0.4 | 10 | 4 | 150 | Dyn5 | hv | 0 | -2 | 2 | 0 | 2.5 | FALSE
0.63 MVA 10/0.4 kV | 0.1873 | 1.18 | 1.0794 | 0.63 | 0.4 | 10 | 4 | 150 | Dyn5 | hv | 0 | -2 | 2 | 0 | 2.5 | FALSE

## trafo3w_std_types
| sn_hv_mva | sn_mv_mva | sn_lv_mva | vn_hv_kv | vn_mv_kv | vn_lv_kv | vk_hv_percent | vk_mv_percent | vk_lv_percent | vkr_hv_percent | vkr_mv_percent | vkr_lv_percent | pfe_kw | i0_percent | shift_mv_degree | shift_lv_degree | vector_group | tap_side | tap_neutral | tap_min | tap_max | tap_step_percent
63/25/38 MVA 110/20/10 kV | 63 | 25 | 38 | 110 | 20 | 10 | 10.4 | 10.4 | 10.4 | 0.28 | 0.32 | 0.35 | 35 | 0.89 | 0 | 0 | YN0yn0yn0 | hv | 0 | -10 | 10 | 1.2
63/25/38 MVA 110/10/10 kV | 63 | 25 | 38 | 110 | 10 | 10 | 10.4 | 10.4 | 10.4 | 0.28 | 0.32 | 0.35 | 35 | 0.89 | 0 | 0 | YN0yn0yn0 | hv | 0 | -10 | 10 | 1.2

## fuse_std_types
| fuse_type | i_rated_a | t_avg | t_min | t_total | x_avg | x_min | x_total
HV 100A | HV 100A | 100 | 0 | [10.0, 3.64, 0.854, 0.281, 0.1, 0.0531, 0.022, 0.01] | [10.0, 4.267, 1.21, 0.403, 0.1, 0.058, 0.022, 0.01] | 0 | [300.0, 350.0, 450.0, 550.0, 700.0, 850.0, 1200.0, 1752.0] | [600.0, 700.0, 900.0, 1150.0, 1665.0, 2000.0, 3000.0, 4313.0]
HV 10A | HV 10A | 10 | 0 | [10.0, 1675.0, 0.344, 0.156, 0.1, 0.0417, 0.0171, 0.01] | [10.0, 1.3, 0.3, 0.155, 0.1, 0.0555, 0.023, 0.01] | 0 | [30.0, 32.0, 35.0, 37.0, 39.0, 50.0, 70.0, 88.0] | [60.0, 70.0, 80.0, 87.0, 94.0, 110.0, 150.0, 216.0]
HV 125A | HV 125A | 125 | 0 | [10.0, 1.82, 0.344, 0.1, 0.0467, 0.0269, 0.01] | [10.0, 2.478, 0.426, 0.1, 0.0427, 0.0211, 0.01] | 0 | [375.0, 500.0, 700.0, 925.0, 1200.0, 1500.0, 2341.0] | [750.0, 1000.0, 1500.0, 2200.0, 3000.0, 4000.0, 5765.0]
HV 160A | HV 160A | 160 | 0 | [10.0, 4.15, 1.03, 0.198, 0.1, 0.051, 0.0172, 0.01] | [10.0, 2.3, 0.734, 0.274, 0.1, 0.046, 0.0177, 0.01] | 0 | [480.0, 550.0, 700.0, 1000.0, 1260.0, 1600.0, 2500.0, 3227.0] | [960.0, 1300.0, 1700.0, 2200.0, 2996.0, 4000.0, 6000.0, 7946.0]
HV 16A | HV 16A | 16 | 0 | [10.0, 0.352, 0.164, 0.1, 0.0649, 0.0342, 0.01] | [10.0, 2.34, 0.722, 0.181, 0.1, 0.055, 0.0296, 0.01] | 0 | [48.0, 60.0, 65.0, 71.0, 80.0, 100.0, 162.0] | [96.0, 110.0, 125.0, 150.0, 168.0, 200.0, 250.0, 398.0]
HV 200A | HV 200A | 200 | 0 | [10.0, 4.267, 1.21, 0.403, 0.1, 0.058, 0.022, 0.01] | [10.0, 3.73, 1.654, 0.328, 0.1, 0.0531, 0.019, 0.01] | 0 | [600.0, 700.0, 900.0, 1150.0, 1665.0, 2000.0, 3000.0, 4313.0] | [1200.0, 1500.0, 1800.0, 2700.0, 3960.0, 5000.0, 7500.0, 10620.0]
HV 20A | HV 20A | 20 | 0 | [10.0, 1.3, 0.3, 0.155, 0.1, 0.0555, 0.023, 0.01] | [10.0, 1.3, 0.161, 0.1, 0.0611, 0.0399, 0.0141, 0.01] | 0 | [60.0, 70.0, 80.0, 87.0, 94.0, 110.0, 150.0, 216.0] | [120.0, 150.0, 200.0, 223.0, 260.0, 300.0, 450.0, 532.0]
HV 25A | HV 25A | 25 | 0 | [10.0, 2.512, 0.833, 0.299, 0.1, 0.0372, 0.0223, 0.01] | [10.0, 3.125, 0.597, 0.198, 0.1, 0.0378, 0.022, 0.01] | 0 | [75.0, 82.0, 90.0, 100.0, 124.0, 170.0, 200.0, 289.0] | [150.0, 170.0, 210.0, 250.0, 294.0, 400.0, 500.0, 711.0]
HV 31.5A | HV 31.5A | 31.5 | 0 | [10.0, 2.34, 0.722, 0.181, 0.1, 0.055, 0.0296, 0.01] | [10.0, 2.84, 0.368, 0.164, 0.1, 0.0621, 0.0378, 0.0195, 0.01] | 0 | [95.0, 110.0, 125.0, 150.0, 165.0, 200.0, 250.0, 390.0] | [189.0, 220.0, 300.0, 350.0, 393.0, 450.0, 530.0, 700.0, 960.0]
HV 40A | HV 40A | 40 | 0 | [10.0, 1.3, 0.161, 0.1, 0.0611, 0.0399, 0.0141, 0.01] | [10.0, 2.05, 0.369, 0.198, 0.1, 0.051, 0.0298, 0.01] | 0 | [120.0, 150.0, 200.0, 223.0, 260.0, 300.0, 450.0, 532.0] | [240.0, 300.0, 400.0, 450.0, 530.0, 650.0, 800.0, 1311.0]
HV 50A | HV 50A | 50 | 0 | [10.0, 3.215, 0.597, 0.198, 0.1, 0.0378, 0.022, 0.01] | [10.0, 3.64, 0.854, 0.281, 0.1, 0.0531, 0.022, 0.01] | 0 | [150.0, 170.0, 210.0, 250.0, 294.0, 400.0, 500.0, 711.0] | [300.0, 350.0, 450.0, 550.0, 700.0, 850.0, 1200.0, 1752.0]
HV 6.3A | HV 6.3A | 6.3 | 0 | [10.0, 1.39, 0.344, 0.168, 0.1, 0.056, 0.0263, 0.01] | [10.0, 1.711, 0.516, 0.198, 0.1, 0.0634, 0.0303, 0.01] | 0 | [19.0, 19.5, 20.4, 20.8, 22.0, 25.0, 32.0, 48.0] | [38.0, 40.0, 43.0, 48.0, 53.0, 60.0, 75.0, 118.0]
HV 63A | HV 63A | 63 | 0 | [10.0, 2.84, 0.368, 0.164, 0.1, 0.0621, 0.0378, 0.0195, 0.01] | [10.0, 1.82, 0.344, 0.1, 0.0467, 0.0269, 0.01] | 0 | [189.0, 220.0, 300.0, 350.0, 393.0, 450.0, 530.0, 700.0, 961.0] | [378.0, 500.0, 700.0, 934.0, 1200.0, 1500.0, 2366.0]
HV 80A | HV 80A | 80 | 0 | [10.0, 2.05, 0.369, 0.198, 0.1, 0.051, 0.0298, 0.01] | [10.0, 4.15, 1.03, 0.198, 0.1, 0.051, 0.0172, 0.01] | 0 | [240.0, 300.0, 400.0, 450.0, 530.0, 650.0, 800.0, 1311.0] | [480.0, 550.0, 700.0, 1000.0, 1260.0, 1600.0, 2500.0, 3227.0]
Siemens NH-1-100 | Siemens NH-1-100 | 100 | [5400.0, 2000.0, 400.0, 20.0, 1.0, 0.2, 0.012, 0.004] | 0 | 0 | [150.0, 190.0, 250.0, 430.0, 900.0, 1250.0, 2700.0, 3600.0] | 0 | 0
Siemens NH-1-125 | Siemens NH-1-125 | 125 | [4800.0, 120.0, 7.0, 0.1, 0.004] | 0 | 0 | [180.0, 400.0, 740.0, 2000.0, 4250.0] | 0 | 0
Siemens NH-1-16 | Siemens NH-1-16 | 16 | [4000.0, 400.0, 2.0, 0.1, 0.04, 0.01] | 0 | 0 | [26.0, 35.0, 75.0, 150.0, 200.0, 300.0] | 0 | 0
Siemens NH-1-160 | Siemens NH-1-160 | 160 | [4800.0, 120.0, 7.0, 0.1, 0.004] | 0 | 0 | [210.0, 500.0, 900.0, 2300.0, 5000.0] | 0 | 0
Siemens NH-1-25 | Siemens NH-1-25 | 25 | [4000.0, 1000.0, 10.0, 0.2, 0.02, 0.01] | 0 | 0 | [40.0, 50.0, 100.0, 210.0, 400.0, 500.0] | 0 | 0
Siemens NH-1-50 | Siemens NH-1-50 | 50 | [4000.0, 40.0, 4.0, 1.0, 0.02, 0.01] | 0 | 0 | [86.0, 200.0, 300.0, 400.0, 1000.0, 1280.0] | 0 | 0
Siemens NH-1-63 | Siemens NH-1-63 | 63 | [4000.0, 100.0, 10.0, 2.0, 0.04, 0.01] | 0 | 0 | [100.0, 200.0, 300.0, 400.0, 1000.0, 1500.0] | 0 | 0
Siemens NH-1-80 | Siemens NH-1-80 | 80 | [4800.0, 120.0, 7.0, 0.1, 0.01] | 0 | 0 | [150.58, 250.0, 450.0, 1150.0, 2470.0] | 0 | 0
Siemens NH-2-1000 | Siemens NH-2-1000 | 1000 | [4800.0, 120.0, 7.0, 0.1, 0.004] | 0 | 0 | [1900.0, 3500.0, 8400.0, 24000.0, 52000.0] | 0 | 0
Siemens NH-2-200 | Siemens NH-2-200 | 200 | [4800.0, 120.0, 7.0, 0.1, 0.004] | 0 | 0 | [280.0, 650.0, 1200.0, 3000.0, 7000.0] | 0 | 0
Siemens NH-2-224 | Siemens NH-2-224 | 224 | [4800.0, 120.0, 7.0, 0.2, 0.04, 0.004] | 0 | 0 | [400.0, 750.0, 1453.0, 3025.0, 4315.0, 7600.0] | 0 | 0
Siemens NH-2-250 | Siemens NH-2-250 | 250 | [4800.0, 120.0, 7.0, 0.1, 0.004] | 0 | 0 | [450.0, 800.0, 1650.0, 4000.0, 8500.0] | 0 | 0
Siemens NH-2-315 | Siemens NH-2-315 | 315 | [4800.0, 120.0, 7.0, 0.1, 0.004] | 0 | 0 | [550.0, 920.0, 1900.0, 5000.0, 11000.0] | 0 | 0
Siemens NH-2-355 | Siemens NH-2-355 | 355 | [4800.0, 120.0, 6.0, 0.1, 0.004] | 0 | 0 | [650.0, 1116.27, 2350.0, 5840.0, 12790.0] | 0 | 0
Siemens NH-2-400 | Siemens NH-2-400 | 400 | [4800.0, 120.0, 7.0, 0.1, 0.004] | 0 | 0 | [720.0, 1350.0, 2800.0, 6500.0, 15000.0] | 0 | 0
Siemens NH-2-425 | Siemens NH-2-425 | 425 | [4800.0, 120.0, 7.0, 0.1, 0.004] | 0 | 0 | [850.0, 1500.0, 3050.0, 7500.0, 16500.0] | 0 | 0
Siemens NH-2-630 | Siemens NH-2-630 | 630 | [4800.0, 120.0, 7.0, 0.1, 0.004] | 0 | 0 | [1200.0, 2000.0, 4800.0, 12000.0, 26000.0] | 0 | 0

## dtypes
| element | column | dtype
0 | bus | name | object
1 | bus | vn_kv | float64
2 | bus | type | object
3 | bus | zone | object
4 | bus | in_service | bool
5 | load | name | object
6 | load | bus | uint32
7 | load | p_mw | float64
8 | load | q_mvar | float64
9 | load | const_z_percent | float64
10 | load | const_i_percent | float64
11 | load | sn_mva | float64
12 | load | scaling | float64
13 | load | in_service | bool
14 | load | type | object
15 | ext_grid | name | object
16 | ext_grid | bus | uint32
17 | ext_grid | vm_pu | float64
18 | ext_grid | va_degree | float64
19 | ext_grid | slack_weight | float64
20 | ext_grid | in_service | bool
21 | line | name | object
22 | line | std_type | object
23 | line | from_bus | uint32
24 | line | to_bus | uint32
25 | line | length_km | float64
26 | line | r_ohm_per_km | float64
27 | line | x_ohm_per_km | float64
28 | line | c_nf_per_km | float64
29 | line | g_us_per_km | float64
30 | line | max_i_ka | float64
31 | line | df | float64
32 | line | parallel | uint32
33 | line | type | object
34 | line | in_service | bool
35 | trafo | name | object
36 | trafo | std_type | object
37 | trafo | hv_bus | uint32
38 | trafo | lv_bus | uint32
39 | trafo | sn_mva | float64
40 | trafo | vn_hv_kv | float64
41 | trafo | vn_lv_kv | float64
42 | trafo | vk_percent | float64
43 | trafo | vkr_percent | float64
44 | trafo | pfe_kw | float64
45 | trafo | i0_percent | float64
46 | trafo | shift_degree | float64
47 | trafo | tap_side | object
48 | trafo | tap_neutral | int32
49 | trafo | tap_min | int32
50 | trafo | tap_max | int32
51 | trafo | tap_step_percent | float64
52 | trafo | tap_step_degree | float64
53 | trafo | tap_pos | int32
54 | trafo | tap_phase_shifter | bool
55 | trafo | parallel | uint32
56 | trafo | df | float64
57 | trafo | in_service | bool
58 | line_geodata | coords | object
59 | bus_geodata | x | float64
60 | bus_geodata | y | float64
61 | bus_geodata | coords | object

## parameters
| version | format_version | converged | OPF_converged | name | f_hz | sn_mva
0 | 2.14.6 | 2.14.0 | FALSE | FALSE |  | 50 | 1