## bus
| name | vn_kv | type | zone | in_service
0 | bus_LV_2939-93_0_6_node_0 | 0.4 | n |  | TRUE
1 | bus_LV_2939-93_0_6_node_1 | 0.4 | n |  | TRUE
2 | bus_LV_2939-93_0_6_node_2 | 0.4 | n |  | TRUE
3 | bus_LV_2939-93_0_6_node_3 | 0.4 | n |  | TRUE
4 | bus_LV_2939-93_0_6_node_4 | 0.4 | n |  | TRUE
5 | bus_LV_2939-93_0_6_node_8 | 0.4 | n |  | TRUE
6 | bus_LV_2939-93_0_6_node_5 | 0.4 | n |  | TRUE
7 | bus_LV_2939-93_0_6_node_6 | 0.4 | n |  | TRUE
8 | bus_LV_2939-93_0_6_node_7 | 0.4 | n |  | TRUE
9 | bus_LV_2939-93_0_6_node_11 | 0.4 | n |  | TRUE
10 | bus_LV_2939-93_0_6_node_12 | 0.4 | n |  | TRUE
11 | bus_LV_2939-93_0_6_node_44 | 0.4 | n |  | TRUE
12 | bus_LV_2939-93_0_6_node_45 | 0.4 | n |  | TRUE
13 | bus_LV_2939-93_0_6_node_43 | 0.4 | n |  | TRUE
14 | bus_LV_2939-93_0_6_node_22 | 0.4 | n |  | TRUE
15 | bus_LV_2939-93_0_6_node_23 | 0.4 | n |  | TRUE
16 | bus_LV_2939-93_0_6_node_40 | 0.4 | n |  | TRUE
17 | bus_LV_2939-93_0_6_node_41 | 0.4 | n |  | TRUE
18 | bus_LV_2939-93_0_6_node_39 | 0.4 | n |  | TRUE
19 | bus_LV_2939-93_0_6_node_29 | 0.4 | n |  | TRUE
20 | bus_LV_2939-93_0_6_node_33 | 0.4 | n |  | TRUE
21 | bus_LV_2939-93_0_6_node_30 | 0.4 | n |  | TRUE
22 | bus_LV_2939-93_0_6_node_13 | 0.4 | n |  | TRUE
23 | bus_LV_2939-93_0_6_node_14 | 0.4 | n |  | TRUE
24 | bus_LV_2939-93_0_6_node_15 | 0.4 | n |  | TRUE
25 | bus_LV_2939-93_0_6_node_16 | 0.4 | n |  | TRUE
26 | bus_LV_2939-93_0_6_node_17 | 0.4 | n |  | TRUE
27 | bus_LV_2939-93_0_6_node_18 | 0.4 | n |  | TRUE
28 | bus_LV_2939-93_0_6_node_42 | 0.4 | n |  | TRUE
29 | bus_LV_2939-93_0_6_node_19 | 0.4 | n |  | TRUE
30 | bus_LV_2939-93_0_6_node_20 | 0.4 | n |  | TRUE
31 | bus_LV_2939-93_0_6_node_21 | 0.4 | n |  | TRUE
32 | bus_LV_2939-93_0_6_node_78 | 0.4 | n |  | TRUE
33 | bus_LV_2939-93_0_6_node_77 | 0.4 | n |  | TRUE
34 | bus_LV_2939-93_0_6_node_24 | 0.4 | n |  | TRUE
35 | bus_LV_2939-93_0_6_node_25 | 0.4 | n |  | TRUE
36 | bus_LV_2939-93_0_6_node_26 | 0.4 | n |  | TRUE
37 | bus_LV_2939-93_0_6_node_27 | 0.4 | n |  | TRUE
38 | bus_LV_2939-93_0_6_node_28 | 0.4 | n |  | TRUE
39 | bus_LV_2939-93_0_6_node_36 | 0.4 | n |  | TRUE
40 | bus_LV_2939-93_0_6_node_35 | 0.4 | n |  | TRUE
41 | bus_LV_2939-93_0_6_node_37 | 0.4 | n |  | TRUE
42 | bus_LV_2939-93_0_6_node_34 | 0.4 | n |  | TRUE
43 | bus_LV_2939-93_0_6_node_75 | 0.4 | n |  | TRUE
44 | bus_LV_2939-93_0_6_node_31 | 0.4 | n |  | TRUE
45 | bus_LV_2939-93_0_6_node_32 | 0.4 | n |  | TRUE
46 | bus_LV_2939-93_0_6_node_76 | 0.4 | n |  | TRUE
47 | bus_LV_2939-93_0_6_node_38 | 0.4 | n |  | TRUE
48 | bus_LV_2939-93_0_6_node_80 | 0.4 | n |  | TRUE
49 | bus_LV_2939-93_0_6_node_81 | 0.4 | n |  | TRUE
50 | bus_LV_2939-93_0_6_node_46 | 0.4 | n |  | TRUE
51 | bus_LV_2939-93_0_6_node_47 | 0.4 | n |  | TRUE
52 | bus_LV_2939-93_0_6_node_48 | 0.4 | n |  | TRUE
53 | bus_LV_2939-93_0_6_node_49 | 0.4 | n |  | TRUE
54 | bus_LV_2939-93_0_6_node_50 | 0.4 | n |  | TRUE
55 | bus_LV_2939-93_0_6_node_51 | 0.4 | n |  | TRUE
56 | bus_LV_2939-93_0_6_node_56 | 0.4 | n |  | TRUE
57 | bus_LV_2939-93_0_6_node_53 | 0.4 | n |  | TRUE
58 | bus_LV_2939-93_0_6_node_64 | 0.4 | n |  | TRUE
59 | bus_LV_2939-93_0_6_node_60 | 0.4 | n |  | TRUE
60 | bus_LV_2939-93_0_6_node_54 | 0.4 | n |  | TRUE
61 | bus_LV_2939-93_0_6_node_65 | 0.4 | n |  | TRUE
62 | bus_LV_2939-93_0_6_node_66 | 0.4 | n |  | TRUE
63 | bus_LV_2939-93_0_6_node_55 | 0.4 | n |  | TRUE
64 | bus_LV_2939-93_0_6_node_57 | 0.4 | n |  | TRUE
65 | bus_LV_2939-93_0_6_node_58 | 0.4 | n |  | TRUE
66 | bus_LV_2939-93_0_6_node_61 | 0.4 | n |  | TRUE
67 | bus_LV_2939-93_0_6_node_62 | 0.4 | n |  | TRUE
68 | bus_LV_2939-93_0_6_node_63 | 0.4 | n |  | TRUE
69 | bus_LV_2939-93_0_6_node_67 | 0.4 | n |  | TRUE
70 | bus_LV_2939-93_0_6_node_70 | 0.4 | n |  | TRUE
71 | bus_LV_2939-93_0_6_node_68 | 0.4 | n |  | TRUE
72 | bus_LV_2939-93_0_6_node_71 | 0.4 | n |  | TRUE
73 | bus_LV_2939-93_0_6_node_69 | 0.4 | n |  | TRUE
74 | bus_LV_2939-93_0_6_node_72 | 0.4 | n |  | TRUE
75 | bus_LV_2939-93_0_6_node_73 | 0.4 | n |  | TRUE
76 | bus_LV_2939-93_0_6_node_74 | 0.4 | n |  | TRUE
77 | bus_MV_391_0_node_127 | 20 | n |  | TRUE

## load
| name | bus | p_mw | q_mvar | const_z_percent | const_i_percent | sn_mva | scaling | in_service | type
0 | LV_2939-93_0_6_load_0 | 0 | 0.014019 | 0.0035136 | 0 | 0 |  | 1 | TRUE | wye
1 | LV_2939-93_0_6_load_1 | 1 | 0.014619 | 0.0036639 | 0 | 0 |  | 1 | TRUE | wye
2 | LV_2939-93_0_6_load_2 | 2 | 0.0030282 | 0.00075895 | 0 | 0 |  | 1 | TRUE | wye
3 | LV_2939-93_0_6_load_4 | 4 | 0.0027771 | 0.000696 | 0 | 0 |  | 1 | TRUE | wye
4 | LV_2939-93_0_6_load_8 | 5 | 0.0067538 | 0.0016926 | 0 | 0 |  | 1 | TRUE | wye
5 | LV_2939-93_0_6_load_5 | 6 | 0.0028507 | 0.00071445 | 0 | 0 |  | 1 | TRUE | wye
6 | LV_2939-93_0_6_load_6 | 7 | 0.0015439 | 0.00038693 | 0 | 0 |  | 1 | TRUE | wye
7 | LV_2939-93_0_6_load_7 | 8 | 0.0019558 | 0.00049018 | 0 | 0 |  | 1 | TRUE | wye
8 | LV_2939-93_0_6_load_11 | 9 | 0.0021283 | 0.00053341 | 0 | 0 |  | 1 | TRUE | wye
9 | LV_2939-93_0_6_load_12 | 10 | 0.0025941 | 0.00065015 | 0 | 0 |  | 1 | TRUE | wye
10 | LV_2939-93_0_6_load_43 | 13 | 0.0040058 | 0.001004 | 0 | 0 |  | 1 | TRUE | wye
11 | LV_2939-93_0_6_load_22 | 14 | 0.0048991 | 0.0012278 | 0 | 0 |  | 1 | TRUE | wye
12 | LV_2939-93_0_6_load_23 | 15 | 0.0021746 | 0.00054501 | 0 | 0 |  | 1 | TRUE | wye
13 | LV_2939-93_0_6_load_41 | 17 | 0.0030039 | 0.00075285 | 0 | 0 |  | 1 | TRUE | wye
14 | LV_2939-93_0_6_load_39 | 18 | 0.0025818 | 0.00064706 | 0 | 0 |  | 1 | TRUE | wye
15 | LV_2939-93_0_6_load_33 | 20 | 0.0014465 | 0.00036252 | 0 | 0 |  | 1 | TRUE | wye
16 | LV_2939-93_0_6_load_30 | 21 | 0.0020721 | 0.00051931 | 0 | 0 |  | 1 | TRUE | wye
17 | LV_2939-93_0_6_load_13 | 22 | 0.0085051 | 0.0021316 | 0 | 0 |  | 1 | TRUE | wye
18 | LV_2939-93_0_6_load_14 | 23 | 0.0065012 | 0.0016294 | 0 | 0 |  | 1 | TRUE | wye
19 | LV_2939-93_0_6_load_15 | 24 | 0.060257 | 0.015102 | 0 | 0 |  | 1 | TRUE | wye
20 | LV_2939-93_0_6_load_16 | 25 | 0.042491 | 0.010649 | 0 | 0 |  | 1 | TRUE | wye
21 | LV_2939-93_0_6_load_17 | 26 | 0.0073211 | 0.0018349 | 0 | 0 |  | 1 | TRUE | wye
22 | LV_2939-93_0_6_load_18 | 27 | 0.011072 | 0.002775 | 0 | 0 |  | 1 | TRUE | wye
23 | LV_2939-93_0_6_load_42 | 28 | 0.0011786 | 0.00029538 | 0 | 0 |  | 1 | TRUE | wye
24 | LV_2939-93_0_6_load_19 | 29 | 0.0025672 | 0.00064339 | 0 | 0 |  | 1 | TRUE | wye
25 | LV_2939-93_0_6_load_20 | 30 | 0.0053449 | 0.0013396 | 0 | 0 |  | 1 | TRUE | wye
26 | LV_2939-93_0_6_load_21 | 31 | 0.0051356 | 0.0012871 | 0 | 0 |  | 1 | TRUE | wye
27 | LV_2939-93_0_6_load_78 | 32 | 0.0018821 | 0.0004717 | 0 | 0 |  | 1 | TRUE | wye
28 | LV_2939-93_0_6_load_77 | 33 | 0.0030654 | 0.00076826 | 0 | 0 |  | 1 | TRUE | wye
29 | LV_2939-93_0_6_load_24 | 34 | 0.0047863 | 0.0011996 | 0 | 0 |  | 1 | TRUE | wye
30 | LV_2939-93_0_6_load_25 | 35 | 0.0037157 | 0.00093125 | 0 | 0 |  | 1 | TRUE | wye
31 | LV_2939-93_0_6_load_26 | 36 | 0.0037932 | 0.00095067 | 0 | 0 |  | 1 | TRUE | wye
32 | LV_2939-93_0_6_load_27 | 37 | 0.0076827 | 0.0019255 | 0 | 0 |  | 1 | TRUE | wye
33 | LV_2939-93_0_6_load_36 | 39 | 0.0041304 | 0.0010352 | 0 | 0 |  | 1 | TRUE | wye
34 | LV_2939-93_0_6_load_35 | 40 | 0.0024486 | 0.00061369 | 0 | 0 |  | 1 | TRUE | wye
35 | LV_2939-93_0_6_load_37 | 41 | 0.0030395 | 0.00076176 | 0 | 0 |  | 1 | TRUE | wye
36 | LV_2939-93_0_6_load_34 | 42 | 0.0019146 | 0.00047983 | 0 | 0 |  | 1 | TRUE | wye
37 | LV_2939-93_0_6_load_75 | 43 | 0.0019997 | 0.00050118 | 0 | 0 |  | 1 | TRUE | wye
38 | LV_2939-93_0_6_load_31 | 44 | 0.0040473 | 0.0010144 | 0 | 0 |  | 1 | TRUE | wye
39 | LV_2939-93_0_6_load_32 | 45 | 0.0043374 | 0.001087 | 0 | 0 |  | 1 | TRUE | wye
40 | LV_2939-93_0_6_load_76 | 46 | 0.0038719 | 0.00097038 | 0 | 0 |  | 1 | TRUE | wye
41 | LV_2939-93_0_6_load_80 | 48 | 0.0093062 | 0.0023323 | 0 | 0 |  | 1 | TRUE | wye
42 | LV_2939-93_0_6_load_81 | 49 | 0.0075065 | 0.0018813 | 0 | 0 |  | 1 | TRUE | wye
43 | LV_2939-93_0_6_load_46 | 50 | 0.0044632 | 0.0011186 | 0 | 0 |  | 1 | TRUE | wye
44 | LV_2939-93_0_6_load_47 | 51 | 0.001752 | 0.00043909 | 0 | 0 |  | 1 | TRUE | wye
45 | LV_2939-93_0_6_load_49 | 53 | 0.0011124 | 0.0002788 | 0 | 0 |  | 1 | TRUE | wye
46 | LV_2939-93_0_6_load_51 | 55 | 0.00035105 | 8.7983e-05 | 0 | 0 |  | 1 | TRUE | wye
47 | LV_2939-93_0_6_load_56 | 56 | 0.0023287 | 0.00058363 | 0 | 0 |  | 1 | TRUE | wye
48 | LV_2939-93_0_6_load_53 | 57 | 0.0027059 | 0.00067816 | 0 | 0 |  | 1 | TRUE | wye
49 | LV_2939-93_0_6_load_60 | 59 | 0.0080899 | 0.0020275 | 0 | 0 |  | 1 | TRUE | wye
50 | LV_2939-93_0_6_load_54 | 60 | 0.0034971 | 0.00087645 | 0 | 0 |  | 1 | TRUE | wye
51 | LV_2939-93_0_6_load_65 | 61 | 0.00045497 | 0.00011403 | 0 | 0 |  | 1 | TRUE | wye
52 | LV_2939-93_0_6_load_57 | 64 | 0.0084365 | 0.0021144 | 0 | 0 |  | 1 | TRUE | wye
53 | LV_2939-93_0_6_load_58 | 65 | 0.0016493 | 0.00041335 | 0 | 0 |  | 1 | TRUE | wye
54 | LV_2939-93_0_6_load_61 | 66 | 0.00028968 | 7.26e-05 | 0 | 0 |  | 1 | TRUE | wye
55 | LV_2939-93_0_6_load_62 | 67 | 0.03322 | 0.0083258 | 0 | 0 |  | 1 | TRUE | wye
56 | LV_2939-93_0_6_load_63 | 68 | 0.028651 | 0.0071807 | 0 | 0 |  | 1 | TRUE | wye
57 | LV_2939-93_0_6_load_67 | 69 | 0.015523 | 0.0038904 | 0 | 0 |  | 1 | TRUE | wye
58 | LV_2939-93_0_6_load_70 | 70 | 0.010472 | 0.0026246 | 0 | 0 |  | 1 | TRUE | wye
59 | LV_2939-93_0_6_load_68 | 71 | 0.0086717 | 0.0021733 | 0 | 0 |  | 1 | TRUE | wye
60 | LV_2939-93_0_6_load_71 | 72 | 0.0021333 | 0.00053466 | 0 | 0 |  | 1 | TRUE | wye
61 | LV_2939-93_0_6_load_69 | 73 | 0.0096806 | 0.0024262 | 0 | 0 |  | 1 | TRUE | wye
62 | LV_2939-93_0_6_load_72 | 74 | 0.0019178 | 0.00048064 | 0 | 0 |  | 1 | TRUE | wye
63 | LV_2939-93_0_6_load_73 | 75 | 0.0026502 | 0.00066421 | 0 | 0 |  | 1 | TRUE | wye
64 | LV_2939-93_0_6_load_74 | 76 | 0.0013881 | 0.00034789 | 0 | 0 |  | 1 | TRUE | wye

## ext_grid
| name | bus | vm_pu | va_degree | slack_weight | in_service
0 |  | 22 | 1 | 0 | 1 | TRUE

## line
| name | std_type | from_bus | to_bus | length_km | r_ohm_per_km | x_ohm_per_km | c_nf_per_km | g_us_per_km | max_i_ka | df | parallel | type | in_service
0 | LV_2939-93_0_6_line_0 |  | 0 | 1 | 0.033255 | 0.125 | 0.08 | 261 | 0 | 0.364 | 1 | 1 | cs | TRUE
1 | LV_2939-93_0_6_line_1 |  | 0 | 2 | 0.00023668 | 0.125 | 0.08 | 261 | 0 | 0.364 | 1 | 1 | cs | TRUE
2 | LV_2939-93_0_6_line_2 |  | 1 | 3 | 0.052346 | 0.125 | 0.08 | 261 | 0 | 0.364 | 1 | 1 | cs | TRUE
3 | LV_2939-93_0_6_line_3 |  | 2 | 4 | 0.017091 | 0.125 | 0.08 | 261 | 0 | 0.364 | 1 | 1 | cs | TRUE
4 | LV_2939-93_0_6_line_4 |  | 3 | 5 | 0.052687 | 0.125 | 0.08 | 261 | 0 | 0.364 | 1 | 1 | cs | TRUE
5 | LV_2939-93_0_6_line_5 |  | 4 | 6 | 0.020559 | 0.125 | 0.08 | 261 | 0 | 0.364 | 1 | 1 | cs | TRUE
6 | LV_2939-93_0_6_line_6 |  | 6 | 7 | 0.003061 | 0.125 | 0.08 | 261 | 0 | 0.364 | 1 | 1 | cs | TRUE
7 | LV_2939-93_0_6_line_7 |  | 7 | 8 | 0.017516 | 0.125 | 0.08 | 261 | 0 | 0.364 | 1 | 1 | cs | TRUE
8 | LV_2939-93_0_6_line_8 |  | 8 | 9 | 0.0010271 | 0.125 | 0.08 | 261 | 0 | 0.364 | 1 | 1 | cs | TRUE
9 | LV_2939-93_0_6_line_9 |  | 9 | 10 | 0.021142 | 0.125 | 0.08 | 261 | 0 | 0.364 | 1 | 1 | cs | TRUE
10 | LV_2939-93_0_6_line_10 |  | 10 | 19 | 0.010769 | 0.125 | 0.08 | 261 | 0 | 0.364 | 1 | 1 | cs | TRUE
11 | LV_2939-93_0_6_line_11 |  | 11 | 12 | 0.043639 | 0.125 | 0.08 | 261 | 0 | 0.364 | 1 | 3 | cs | TRUE
12 | LV_2939-93_0_6_line_12 |  | 11 | 13 | 0.034692 | 0.125 | 0.08 | 261 | 0 | 0.364 | 1 | 3 | cs | TRUE
13 | LV_2939-93_0_6_line_13 |  | 12 | 48 | 0.033427 | 0.125 | 0.08 | 261 | 0 | 0.364 | 1 | 3 | cs | TRUE
14 | LV_2939-93_0_6_line_14 |  | 13 | 28 | 0.0024198 | 0.125 | 0.08 | 261 | 0 | 0.364 | 1 | 3 | cs | TRUE
15 | LV_2939-93_0_6_line_15 |  | 14 | 15 | 0.01774 | 0.125 | 0.08 | 261 | 0 | 0.364 | 1 | 1 | cs | TRUE
16 | LV_2939-93_0_6_line_16 |  | 15 | 34 | 0.00036754 | 0.125 | 0.08 | 261 | 0 | 0.364 | 1 | 1 | cs | TRUE
17 | LV_2939-93_0_6_line_17 |  | 16 | 17 | 0.010137 | 0.125 | 0.08 | 261 | 0 | 0.364 | 1 | 1 | cs | TRUE
18 | LV_2939-93_0_6_line_18 |  | 16 | 18 | 0.0072184 | 0.125 | 0.08 | 261 | 0 | 0.364 | 1 | 1 | cs | TRUE
19 | LV_2939-93_0_6_line_19 |  | 18 | 47 | 0.037802 | 0.125 | 0.08 | 261 | 0 | 0.364 | 1 | 1 | cs | TRUE
20 | LV_2939-93_0_6_line_20 |  | 19 | 20 | 0.019223 | 0.125 | 0.08 | 261 | 0 | 0.364 | 1 | 1 | cs | TRUE
21 | LV_2939-93_0_6_line_21 |  | 19 | 21 | 0.010806 | 0.125 | 0.08 | 261 | 0 | 0.364 | 1 | 1 | cs | TRUE
22 | LV_2939-93_0_6_line_22 |  | 20 | 43 | 0.0080985 | 0.125 | 0.08 | 261 | 0 | 0.364 | 1 | 1 | cs | TRUE
23 | LV_2939-93_0_6_line_23 |  | 21 | 44 | 0.0044018 | 0.125 | 0.08 | 261 | 0 | 0.364 | 1 | 1 | cs | TRUE
24 | LV_2939-93_0_6_line_24 |  | 22 | 23 | 0.024012 | 0.125 | 0.08 | 261 | 0 | 0.364 | 1 | 3 | cs | TRUE
25 | LV_2939-93_0_6_line_25 |  | 22 | 24 | 0.010184 | 0.125 | 0.08 | 261 | 0 | 0.364 | 1 | 3 | cs | TRUE
26 | LV_2939-93_0_6_line_26 |  | 23 | 25 | 0.02158 | 0.125 | 0.08 | 261 | 0 | 0.364 | 1 | 3 | cs | TRUE
27 | LV_2939-93_0_6_line_27 |  | 24 | 26 | 0.022416 | 0.125 | 0.08 | 261 | 0 | 0.364 | 1 | 3 | cs | TRUE
28 | LV_2939-93_0_6_line_28 |  | 25 | 27 | 0.0088803 | 0.125 | 0.08 | 261 | 0 | 0.364 | 1 | 2 | cs | TRUE
29 | LV_2939-93_0_6_line_29 |  | 26 | 28 | 0.0314 | 0.125 | 0.08 | 261 | 0 | 0.364 | 1 | 3 | cs | TRUE
30 | LV_2939-93_0_6_line_30 |  | 27 | 29 | 0.031768 | 0.125 | 0.08 | 261 | 0 | 0.364 | 1 | 1 | cs | TRUE
31 | LV_2939-93_0_6_line_31 |  | 29 | 30 | 0.003729 | 0.125 | 0.08 | 261 | 0 | 0.364 | 1 | 1 | cs | TRUE
32 | LV_2939-93_0_6_line_32 |  | 30 | 31 | 0.022261 | 0.125 | 0.08 | 261 | 0 | 0.364 | 1 | 1 | cs | TRUE
33 | LV_2939-93_0_6_line_33 |  | 31 | 32 | 0.0031174 | 0.125 | 0.08 | 261 | 0 | 0.364 | 1 | 1 | cs | TRUE
34 | LV_2939-93_0_6_line_34 |  | 32 | 33 | 0.0045309 | 0.125 | 0.08 | 261 | 0 | 0.364 | 1 | 1 | cs | TRUE
35 | LV_2939-93_0_6_line_35 |  | 33 | 46 | 0.012607 | 0.125 | 0.08 | 261 | 0 | 0.364 | 1 | 1 | cs | TRUE
36 | LV_2939-93_0_6_line_36 |  | 34 | 35 | 0.0054232 | 0.125 | 0.08 | 261 | 0 | 0.364 | 1 | 1 | cs | TRUE
37 | LV_2939-93_0_6_line_37 |  | 35 | 36 | 0.023516 | 0.125 | 0.08 | 261 | 0 | 0.364 | 1 | 1 | cs | TRUE
38 | LV_2939-93_0_6_line_38 |  | 36 | 37 | 0.004255 | 0.125 | 0.08 | 261 | 0 | 0.364 | 1 | 1 | cs | TRUE
39 | LV_2939-93_0_6_line_39 |  | 37 | 38 | 0.012596 | 0.125 | 0.08 | 261 | 0 | 0.364 | 1 | 1 | cs | TRUE
40 | LV_2939-93_0_6_line_40 |  | 38 | 39 | 0.014505 | 0.125 | 0.08 | 261 | 0 | 0.364 | 1 | 1 | cs | TRUE
41 | LV_2939-93_0_6_line_41 |  | 38 | 40 | 0.018557 | 0.125 | 0.08 | 261 | 0 | 0.364 | 1 | 1 | cs | TRUE
42 | LV_2939-93_0_6_line_42 |  | 39 | 41 | 0.0091913 | 0.125 | 0.08 | 261 | 0 | 0.364 | 1 | 1 | cs | TRUE
43 | LV_2939-93_0_6_line_43 |  | 40 | 42 | 0.015451 | 0.125 | 0.08 | 261 | 0 | 0.364 | 1 | 1 | cs | TRUE
44 | LV_2939-93_0_6_line_44 |  | 41 | 47 | 0.053389 | 0.125 | 0.08 | 261 | 0 | 0.364 | 1 | 1 | cs | TRUE
45 | LV_2939-93_0_6_line_45 |  | 42 | 45 | 0.0032956 | 0.125 | 0.08 | 261 | 0 | 0.364 | 1 | 1 | cs | TRUE
46 | LV_2939-93_0_6_line_46 |  | 43 | 46 | 0.010456 | 0.125 | 0.08 | 261 | 0 | 0.364 | 1 | 1 | cs | TRUE
47 | LV_2939-93_0_6_line_47 |  | 44 | 45 | 0.010471 | 0.125 | 0.08 | 261 | 0 | 0.364 | 1 | 1 | cs | TRUE
48 | LV_2939-93_0_6_line_48 |  | 48 | 49 | 0.10202 | 0.125 | 0.08 | 261 | 0 | 0.364 | 1 | 3 | cs | TRUE
49 | LV_2939-93_0_6_line_49 |  | 49 | 68 | 0.031929 | 0.125 | 0.08 | 261 | 0 | 0.364 | 1 | 3 | cs | TRUE
50 | LV_2939-93_0_6_line_50 |  | 50 | 51 | 0.0013028 | 0.125 | 0.08 | 261 | 0 | 0.364 | 1 | 1 | cs | TRUE
51 | LV_2939-93_0_6_line_51 |  | 50 | 52 | 0.037553 | 0.125 | 0.08 | 261 | 0 | 0.364 | 1 | 1 | cs | TRUE
52 | LV_2939-93_0_6_line_52 |  | 51 | 53 | 0.026682 | 0.125 | 0.08 | 261 | 0 | 0.364 | 1 | 1 | cs | TRUE
53 | LV_2939-93_0_6_line_53 |  | 52 | 54 | 0.002284 | 0.125 | 0.08 | 261 | 0 | 0.364 | 1 | 3 | cs | TRUE
54 | LV_2939-93_0_6_line_54 |  | 52 | 55 | 0.13242 | 0.125 | 0.08 | 261 | 0 | 0.364 | 1 | 3 | cs | TRUE
55 | LV_2939-93_0_6_line_55 |  | 54 | 56 | 0.015286 | 0.125 | 0.08 | 261 | 0 | 0.364 | 1 | 3 | cs | TRUE
56 | LV_2939-93_0_6_line_56 |  | 54 | 57 | 0.012017 | 0.125 | 0.08 | 261 | 0 | 0.364 | 1 | 1 | cs | TRUE
57 | LV_2939-93_0_6_line_57 |  | 55 | 58 | 0.069996 | 0.125 | 0.08 | 261 | 0 | 0.364 | 1 | 2 | cs | TRUE
58 | LV_2939-93_0_6_line_58 |  | 56 | 59 | 0.060225 | 0.125 | 0.08 | 261 | 0 | 0.364 | 1 | 3 | cs | TRUE
59 | LV_2939-93_0_6_line_59 |  | 57 | 60 | 0.041555 | 0.125 | 0.08 | 261 | 0 | 0.364 | 1 | 1 | cs | TRUE
60 | LV_2939-93_0_6_line_60 |  | 58 | 61 | 0.089817 | 0.125 | 0.08 | 261 | 0 | 0.364 | 1 | 1 | cs | TRUE
61 | LV_2939-93_0_6_line_61 |  | 58 | 62 | 0.014287 | 0.125 | 0.08 | 261 | 0 | 0.364 | 1 | 1 | cs | TRUE
62 | LV_2939-93_0_6_line_62 |  | 59 | 66 | 0.029377 | 0.125 | 0.08 | 261 | 0 | 0.364 | 1 | 3 | cs | TRUE
63 | LV_2939-93_0_6_line_63 |  | 60 | 63 | 0.057338 | 0.125 | 0.08 | 261 | 0 | 0.364 | 1 | 1 | cs | TRUE
64 | LV_2939-93_0_6_line_64 |  | 61 | 69 | 0.0022589 | 0.125 | 0.08 | 261 | 0 | 0.364 | 1 | 1 | cs | TRUE
65 | LV_2939-93_0_6_line_65 |  | 62 | 70 | 0.045823 | 0.125 | 0.08 | 261 | 0 | 0.364 | 1 | 1 | cs | TRUE
66 | LV_2939-93_0_6_line_66 |  | 62 | 71 | 0.026065 | 0.125 | 0.08 | 261 | 0 | 0.364 | 1 | 1 | cs | TRUE
67 | LV_2939-93_0_6_line_67 |  | 63 | 64 | 0.035166 | 0.125 | 0.08 | 261 | 0 | 0.364 | 1 | 1 | cs | TRUE
68 | LV_2939-93_0_6_line_68 |  | 64 | 65 | 0.0086305 | 0.125 | 0.08 | 261 | 0 | 0.364 | 1 | 1 | cs | TRUE
69 | LV_2939-93_0_6_line_69 |  | 66 | 67 | 0.028508 | 0.125 | 0.08 | 261 | 0 | 0.364 | 1 | 3 | cs | TRUE
70 | LV_2939-93_0_6_line_70 |  | 67 | 68 | 0.1083 | 0.125 | 0.08 | 261 | 0 | 0.364 | 1 | 3 | cs | TRUE
71 | LV_2939-93_0_6_line_71 |  | 70 | 72 | 0.041901 | 0.125 | 0.08 | 261 | 0 | 0.364 | 1 | 1 | cs | TRUE
72 | LV_2939-93_0_6_line_72 |  | 71 | 73 | 0.026018 | 0.125 | 0.08 | 261 | 0 | 0.364 | 1 | 1 | cs | TRUE
73 | LV_2939-93_0_6_line_73 |  | 72 | 74 | 0.021305 | 0.125 | 0.08 | 261 | 0 | 0.364 | 1 | 1 | cs | TRUE
74 | LV_2939-93_0_6_line_74 |  | 74 | 75 | 0.012589 | 0.125 | 0.08 | 261 | 0 | 0.364 | 1 | 1 | cs | TRUE
75 | LV_2939-93_0_6_line_75 |  | 75 | 76 | 0.0050651 | 0.125 | 0.08 | 261 | 0 | 0.364 | 1 | 1 | cs | TRUE

## trafo
| name | std_type | hv_bus | lv_bus | sn_mva | vn_hv_kv | vn_lv_kv | vk_percent | vkr_percent | pfe_kw | i0_percent | shift_degree | tap_side | tap_neutral | tap_min | tap_max | tap_step_percent | tap_step_degree | tap_pos | tap_phase_shifter | parallel | df | in_service
0 | LV_2939-93_0_6_trafo_13 | 0.63 MVA 20/0.4 kV | 77 | 22 | 0.63 | 20 | 0.4 | 6 | 1.206 | 1.65 | 0.2619 | 150 | hv | 0 | -2 | 2 | 2.5 | 0 | 0 | FALSE | 1 | 1 | TRUE

## line_geodata
| x0 | y0 | x1 | y1 | x2 | y2 | x3 | y3 | x4 | y4 | x5 | y5 | x6 | y6 | x7 | y7 | x8 | y8 | x9 | y9 | x10 | y10
0 | 2690230.1475 | 1284328.1595 | 2690239.8326 | 1284345.2626 | 2690251.3236 | 1284352.5378
1 | 2690230.0309 | 1284327.9535 | 2690230.1475 | 1284328.1595
2 | 2690300.7626 | 1284363.0558 | 2690267.14 | 1284362.5515 | 2690251.3236 | 1284352.5378
3 | 2690230.0309 | 1284327.9535 | 2690222.3567 | 1284314.4015 | 2690221.7798 | 1284312.9986
4 | 2690300.7626 | 1284363.0558 | 2690298.3416 | 1284370.1583 | 2690277.6877 | 1284406.5737 | 2690276.0069 | 1284409.4347
5 | 2690213.9616 | 1284293.9844 | 2690221.7798 | 1284312.9986
6 | 2690213.9616 | 1284293.9844 | 2690212.7976 | 1284291.1534
7 | 2690212.7976 | 1284291.1534 | 2690206.1364 | 1284274.9532
8 | 2690205.7458 | 1284274.0032 | 2690206.1364 | 1284274.9532
9 | 2690205.7458 | 1284274.0032 | 2690197.7059 | 1284254.4498
10 | 2690193.6104 | 1284244.4894 | 2690197.7059 | 1284254.4498
11 | 2690246.3986 | 1284498.7305 | 2690248.4901 | 1284464.6327 | 2690243.6683 | 1284456.474
12 | 2690243.6683 | 1284456.474 | 2690221.3695 | 1284429.8979
13 | 2690246.3986 | 1284498.7305 | 2690212.9761 | 1284499.3012
14 | 2690221.3695 | 1284429.8979 | 2690219.8141 | 1284428.0441
15 | 2690272.4553 | 1284258.9171 | 2690265.3275 | 1284249.1581 | 2690262.6986 | 1284244.1508
16 | 2690262.5278 | 1284243.8254 | 2690262.6986 | 1284244.1508
17 | 2690292.2619 | 1284173.2934 | 2690299.634 | 1284180.2515
18 | 2690292.2619 | 1284173.2934 | 2690287.0032 | 1284168.3486
19 | 2690259.4636 | 1284142.453 | 2690287.0032 | 1284168.3486
20 | 2690193.6104 | 1284244.4894 | 2690187.1937 | 1284239.4758 | 2690177.8966 | 1284237.2538 | 2690176.3966 | 1284237.5072
21 | 2690193.6104 | 1284244.4894 | 2690201.7824 | 1284237.4198
22 | 2690176.3966 | 1284237.5072 | 2690168.7822 | 1284238.7935 | 2690168.502 | 1284239.0445
23 | 2690201.7824 | 1284237.4198 | 2690205.1114 | 1284234.5399
24 | 2690189.6858 | 1284372.1232 | 2690188.5621 | 1284369.221 | 2690182.2677 | 1284349.2913
25 | 2690193.3627 | 1284381.62 | 2690189.6858 | 1284372.1232
26 | 2690175.7685 | 1284328.7134 | 2690182.2677 | 1284349.2913
27 | 2690193.3627 | 1284381.62 | 2690198.1084 | 1284393.8775 | 2690202.504 | 1284402.0417
28 | 2690175.7685 | 1284328.7134 | 2690173.094 | 1284320.2455
29 | 2690202.504 | 1284402.0417 | 2690210.5751 | 1284417.0329 | 2690219.8141 | 1284428.0441
30 | 2690163.5266 | 1284289.9527 | 2690173.094 | 1284320.2455
31 | 2690163.5266 | 1284289.9527 | 2690162.4035 | 1284286.3968
32 | 2690162.4035 | 1284286.3968 | 2690156.007 | 1284266.1441 | 2690156.016 | 1284265.1217
33 | 2690156.0434 | 1284262.0044 | 2690156.016 | 1284265.1217
34 | 2690156.0434 | 1284262.0044 | 2690156.0832 | 1284257.4737
35 | 2690160.7142 | 1284246.0208 | 2690160.7142 | 1284246.0208 | 2690156.1082 | 1284254.6356 | 2690156.0832 | 1284257.4737
36 | 2690260.0069 | 1284239.0237 | 2690262.5278 | 1284243.8254
37 | 2690260.0069 | 1284239.0237 | 2690249.0758 | 1284218.2028
38 | 2690249.0758 | 1284218.2028 | 2690247.0979 | 1284214.4354
39 | 2690241.2427 | 1284203.2826 | 2690247.0979 | 1284214.4354
40 | 2690241.2427 | 1284203.2826 | 2690232.4776 | 1284191.7258
41 | 2690241.2427 | 1284203.2826 | 2690227.2084 | 1284215.4237
42 | 2690226.9234 | 1284184.4025 | 2690232.4776 | 1284191.7258
43 | 2690215.5229 | 1284225.5329 | 2690227.2084 | 1284215.4237
44 | 2690259.4636 | 1284142.453 | 2690251.7539 | 1284148.8183 | 2690226.9234 | 1284184.4025 | 2690226.9234 | 1284184.4025
45 | 2690215.5229 | 1284225.5329 | 2690213.0305 | 1284227.6891
46 | 2690168.502 | 1284239.0445 | 2690160.7142 | 1284246.0208
47 | 2690205.1114 | 1284234.5399 | 2690213.0305 | 1284227.6891
48 | 2690212.9761 | 1284499.3012 | 2690204.5234 | 1284499.4456 | 2690177.6422 | 1284501.903 | 2690171.6992 | 1284506.1714 | 2690154.0304 | 1284509.0035 | 2690147.1157 | 1284508.5863 | 2690141.134 | 1284501.6554 | 2690141.0333 | 1284494.5032 | 2690142.0955 | 1284476.4057
49 | 2690142.0955 | 1284476.4057 | 2690142.455 | 1284470.2816 | 2690141.7773 | 1284444.4957
50 | 2690114.8549 | 1284614.1376 | 2690115.4457 | 1284615.2987
51 | 2690099.0678 | 1284580.1029 | 2690104.8748 | 1284594.5265 | 2690114.8549 | 1284614.1376
52 | 2690115.4457 | 1284615.2987 | 2690120.7028 | 1284625.629 | 2690129.3047 | 1284638.0288
53 | 2690101.2047 | 1284579.2793 | 2690099.0678 | 1284580.1029
54 | 2690099.0678 | 1284580.1029 | 2690089.2595 | 1284555.398 | 2690066.3872 | 1284498.9547 | 2690052.5005 | 1284463.089 | 2690050.2879 | 1284456.9976
55 | 2690101.2047 | 1284579.2793 | 2690097.2955 | 1284564.5012
56 | 2690101.2047 | 1284579.2793 | 2690113.0756 | 1284577.4104
57 | 2690030.3932 | 1284389.9542 | 2690034.7328 | 1284408.0696 | 2690043.4747 | 1284438.2406 | 2690050.2879 | 1284456.9976
58 | 2690097.2955 | 1284564.5012 | 2690089.4253 | 1284534.7492 | 2690088.0364 | 1284505.3328
59 | 2690113.0756 | 1284577.4104 | 2690154.1254 | 1284570.948
60 | 2690030.3932 | 1284389.9542 | 2690034.6983 | 1284393.1449 | 2690043.6475 | 1284427.4338 | 2690047.8379 | 1284431.2456 | 2690054.2426 | 1284432.1331 | 2690063.1677 | 1284429.7007 | 2690069.977 | 1284410.5102 | 2690068.5366 | 1284403.3768
61 | 2690027.0625 | 1284376.0578 | 2690030.3932 | 1284389.9542
62 | 2690088.0364 | 1284505.3328 | 2690086.6509 | 1284475.9885
63 | 2690207.1906 | 1284581.6137 | 2690201.7838 | 1284574.4024 | 2690196.6679 | 1284571.7218 | 2690154.1254 | 1284570.948
64 | 2690068.0895 | 1284401.1626 | 2690068.5366 | 1284403.3768
65 | 2690027.0625 | 1284376.0578 | 2690021.7568 | 1284346.9848 | 2690019.3896 | 1284330.8882
66 | 2690027.0625 | 1284376.0578 | 2690037.5419 | 1284375.0726 | 2690037.4699 | 1284373.4034 | 2690044.4076 | 1284371.3409 | 2690051.0327 | 1284371.6098
67 | 2690207.1906 | 1284581.6137 | 2690199.878 | 1284585.1271 | 2690193.3438 | 1284592.7115 | 2690188.9479 | 1284605.2663 | 2690188.4332 | 1284608.9712
68 | 2690188.4332 | 1284608.9712 | 2690187.7161 | 1284614.1329 | 2690187.6999 | 1284617.5521
69 | 2690086.6509 | 1284475.9885 | 2690085.621 | 1284454.1763 | 2690086.3642 | 1284447.5463
70 | 2690086.3642 | 1284447.5463 | 2690086.8381 | 1284443.3188 | 2690092.5294 | 1284431.9514 | 2690100.5917 | 1284420.1644 | 2690101.9043 | 1284413.3674 | 2690120.5707 | 1284406.191 | 2690130.2057 | 1284407.406 | 2690136.2771 | 1284413.393 | 2690139.408 | 1284422.6712 | 2690141.3924 | 1284429.8523 | 2690141.7773 | 1284444.4957
71 | 2690019.3896 | 1284330.8882 | 2690013.8892 | 1284293.4846 | 2690013.315 | 1284289.4301
72 | 2690051.0327 | 1284371.6098 | 2690063.748 | 1284372.126 | 2690071.1106 | 1284368.7912 | 2690070.8479 | 1284366.3294 | 2690073.5415 | 1284365.8625
73 | 2690013.315 | 1284289.4301 | 2690010.3276 | 1284268.3353
74 | 2690010.3276 | 1284268.3353 | 2690008.5624 | 1284255.8704
75 | 2690008.5624 | 1284255.8704 | 2690007.8522 | 1284250.8553

## bus_geodata
| x | y | coords
0 | 2690230.1475 | 1284328.1595
1 | 2690251.3236 | 1284352.5378
2 | 2690230.0309 | 1284327.9535
3 | 2690300.7626 | 1284363.0558
4 | 2690221.7798 | 1284312.9986
5 | 2690276.0069 | 1284409.4347
6 | 2690213.9616 | 1284293.9844
7 | 2690212.7976 | 1284291.1534
8 | 2690206.1364 | 1284274.9532
9 | 2690205.7458 | 1284274.0032
10 | 2690197.7059 | 1284254.4498
11 | 2690243.6683 | 1284456.474
12 | 2690246.3986 | 1284498.7305
13 | 2690221.3695 | 1284429.8979
14 | 2690272.4553 | 1284258.9171
15 | 2690262.6986 | 1284244.1508
16 | 2690292.2619 | 1284173.2934
17 | 2690299.634 | 1284180.2515
18 | 2690287.0032 | 1284168.3486
19 | 2690193.6104 | 1284244.4894
20 | 2690176.3966 | 1284237.5072
21 | 2690201.7824 | 1284237.4198
22 | 2690189.6858 | 1284372.1232
23 | 2690182.2677 | 1284349.2913
24 | 2690193.3627 | 1284381.62
25 | 2690175.7685 | 1284328.7134
26 | 2690202.504 | 1284402.0417
27 | 2690173.094 | 1284320.2455
28 | 2690219.8141 | 1284428.0441
29 | 2690163.5266 | 1284289.9527
30 | 2690162.4035 | 1284286.3968
31 | 2690156.016 | 1284265.1217
32 | 2690156.0434 | 1284262.0044
33 | 2690156.0832 | 1284257.4737
34 | 2690262.5278 | 1284243.8254
35 | 2690260.0069 | 1284239.0237
36 | 2690249.0758 | 1284218.2028
37 | 2690247.0979 | 1284214.4354
38 | 2690241.2427 | 1284203.2826
39 | 2690232.4776 | 1284191.7258
40 | 2690227.2084 | 1284215.4237
41 | 2690226.9234 | 1284184.4025
42 | 2690215.5229 | 1284225.5329
43 | 2690168.502 | 1284239.0445
44 | 2690205.1114 | 1284234.5399
45 | 2690213.0305 | 1284227.6891
46 | 2690160.7142 | 1284246.0208
47 | 2690259.4636 | 1284142.453
48 | 2690212.9761 | 1284499.3012
49 | 2690142.0955 | 1284476.4057
50 | 2690114.8549 | 1284614.1376
51 | 2690115.4457 | 1284615.2987
52 | 2690099.0678 | 1284580.1029
53 | 2690129.3047 | 1284638.0288
54 | 2690101.2047 | 1284579.2793
55 | 2690050.2879 | 1284456.9976
56 | 2690097.2955 | 1284564.5012
57 | 2690113.0756 | 1284577.4104
58 | 2690030.3932 | 1284389.9542
59 | 2690088.0364 | 1284505.3328
60 | 2690154.1254 | 1284570.948
61 | 2690068.5366 | 1284403.3768
62 | 2690027.0625 | 1284376.0578
63 | 2690207.1906 | 1284581.6137
64 | 2690188.4332 | 1284608.9712
65 | 2690187.6999 | 1284617.5521
66 | 2690086.6509 | 1284475.9885
67 | 2690086.3642 | 1284447.5463
68 | 2690141.7773 | 1284444.4957
69 | 2690068.0895 | 1284401.1626
70 | 2690019.3896 | 1284330.8882
71 | 2690051.0327 | 1284371.6098
72 | 2690013.315 | 1284289.4301
73 | 2690073.5415 | 1284365.8625
74 | 2690010.3276 | 1284268.3353
75 | 2690008.5624 | 1284255.8704
76 | 2690007.8522 | 1284250.8553
77 | 2690243.6683 | 1284456.474

## line_std_types
| c_nf_per_km | r_ohm_per_km | x_ohm_per_km | max_i_ka | type | q_mm2 | alpha | voltage_rating
NAYY 4x50 SE | 210 | 0.642 | 0.083 | 0.142 | cs | 50 | 0.00403 | LV
NAYY 4x120 SE | 264 | 0.225 | 0.08 | 0.242 | cs | 120 | 0.00403 | LV
NAYY 4x150 SE | 261 | 0.208 | 0.08 | 0.27 | cs | 150 | 0.00403 | LV
NA2XS2Y 1x95 RM/25 12/20 kV | 216 | 0.313 | 0.132 | 0.252 | cs | 95 | 0.00403 | MV
NA2XS2Y 1x185 RM/25 12/20 kV | 273 | 0.161 | 0.117 | 0.362 | cs | 185 | 0.00403 | MV
NA2XS2Y 1x240 RM/25 12/20 kV | 304 | 0.122 | 0.112 | 0.421 | cs | 240 | 0.00403 | MV
NA2XS2Y 1x95 RM/25 6/10 kV | 315 | 0.313 | 0.123 | 0.249 | cs | 95 | 0.00403 | MV
NA2XS2Y 1x185 RM/25 6/10 kV | 406 | 0.161 | 0.11 | 0.358 | cs | 185 | 0.00403 | MV
NA2XS2Y 1x240 RM/25 6/10 kV | 456 | 0.122 | 0.105 | 0.416 | cs | 240 | 0.00403 | MV
NA2XS2Y 1x150 RM/25 12/20 kV | 250 | 0.206 | 0.116 | 0.319 | cs | 150 | 0.00403 | MV
NA2XS2Y 1x120 RM/25 12/20 kV | 230 | 0.253 | 0.119 | 0.283 | cs | 120 | 0.00403 | MV
NA2XS2Y 1x70 RM/25 12/20 kV | 190 | 0.443 | 0.132 | 0.22 | cs | 70 | 0.00403 | MV
NA2XS2Y 1x150 RM/25 6/10 kV | 360 | 0.206 | 0.11 | 0.315 | cs | 150 | 0.00403 | MV
NA2XS2Y 1x120 RM/25 6/10 kV | 340 | 0.253 | 0.113 | 0.28 | cs | 120 | 0.00403 | MV
NA2XS2Y 1x70 RM/25 6/10 kV | 280 | 0.443 | 0.123 | 0.217 | cs | 70 | 0.00403 | MV
N2XS(FL)2Y 1x120 RM/35 64/110 kV | 112 | 0.153 | 0.166 | 0.366 | cs | 120 | 0.00393 | HV
N2XS(FL)2Y 1x185 RM/35 64/110 kV | 125 | 0.099 | 0.156 | 0.457 | cs | 185 | 0.00393 | HV
N2XS(FL)2Y 1x240 RM/35 64/110 kV | 135 | 0.075 | 0.149 | 0.526 | cs | 240 | 0.00393 | HV
N2XS(FL)2Y 1x300 RM/35 64/110 kV | 144 | 0.06 | 0.144 | 0.588 | cs | 300 | 0.00393 | HV
15-AL1/3-ST1A 0.4 | 11 | 1.8769 | 0.35 | 0.105 | ol | 16 | 0.00403 | LV
24-AL1/4-ST1A 0.4 | 11.25 | 1.2012 | 0.335 | 0.14 | ol | 24 | 0.00403 | LV
48-AL1/8-ST1A 0.4 | 12.2 | 0.5939 | 0.3 | 0.21 | ol | 48 | 0.00403 | LV
94-AL1/15-ST1A 0.4 | 13.2 | 0.306 | 0.29 | 0.35 | ol | 94 | 0.00403 | LV
34-AL1/6-ST1A 10.0 | 9.7 | 0.8342 | 0.36 | 0.17 | ol | 34 | 0.00403 | MV
48-AL1/8-ST1A 10.0 | 10.1 | 0.5939 | 0.35 | 0.21 | ol | 48 | 0.00403 | MV
70-AL1/11-ST1A 10.0 | 10.4 | 0.4132 | 0.339 | 0.29 | ol | 70 | 0.00403 | MV
94-AL1/15-ST1A 10.0 | 10.75 | 0.306 | 0.33 | 0.35 | ol | 94 | 0.00403 | MV
122-AL1/20-ST1A 10.0 | 11.1 | 0.2376 | 0.323 | 0.41 | ol | 122 | 0.00403 | MV
149-AL1/24-ST1A 10.0 | 11.25 | 0.194 | 0.315 | 0.47 | ol | 149 | 0.00403 | MV
34-AL1/6-ST1A 20.0 | 9.15 | 0.8342 | 0.382 | 0.17 | ol | 34 | 0.00403 | MV
48-AL1/8-ST1A 20.0 | 9.5 | 0.5939 | 0.372 | 0.21 | ol | 48 | 0.00403 | MV
70-AL1/11-ST1A 20.0 | 9.7 | 0.4132 | 0.36 | 0.29 | ol | 70 | 0.00403 | MV
94-AL1/15-ST1A 20.0 | 10 | 0.306 | 0.35 | 0.35 | ol | 94 | 0.00403 | MV
122-AL1/20-ST1A 20.0 | 10.3 | 0.2376 | 0.344 | 0.41 | ol | 122 | 0.00403 | MV
149-AL1/24-ST1A 20.0 | 10.5 | 0.194 | 0.337 | 0.47 | ol | 149 | 0.00403 | MV
184-AL1/30-ST1A 20.0 | 10.75 | 0.1571 | 0.33 | 0.535 | ol | 184 | 0.00403 | MV
243-AL1/39-ST1A 20.0 | 11 | 0.1188 | 0.32 | 0.645 | ol | 243 | 0.00403 | MV
48-AL1/8-ST1A 110.0 | 8 | 0.5939 | 0.46 | 0.21 | ol | 48 | 0.00403 | HV
70-AL1/11-ST1A 110.0 | 8.4 | 0.4132 | 0.45 | 0.29 | ol | 70 | 0.00403 | HV
94-AL1/15-ST1A 110.0 | 8.65 | 0.306 | 0.44 | 0.35 | ol | 94 | 0.00403 | HV
122-AL1/20-ST1A 110.0 | 8.5 | 0.2376 | 0.43 | 0.41 | ol | 122 | 0.00403 | HV
149-AL1/24-ST1A 110.0 | 8.75 | 0.194 | 0.41 | 0.47 | ol | 149 | 0.00403 | HV
184-AL1/30-ST1A 110.0 | 8.8 | 0.1571 | 0.4 | 0.535 | ol | 184 | 0.00403 | HV
243-AL1/39-ST1A 110.0 | 9 | 0.1188 | 0.39 | 0.645 | ol | 243 | 0.00403 | HV
305-AL1/39-ST1A 110.0 | 9.2 | 0.0949 | 0.38 | 0.74 | ol | 305 | 0.00403 | HV
490-AL1/64-ST1A 110.0 | 9.75 | 0.059 | 0.37 | 0.96 | ol | 490 | 0.00403 | HV
679-AL1/86-ST1A 110.0 | 9.95 | 0.042 | 0.36 | 1.15 | ol | 679 | 0.00403 | HV
490-AL1/64-ST1A 220.0 | 10 | 0.059 | 0.285 | 0.96 | ol | 490 | 0.00403 | HV
679-AL1/86-ST1A 220.0 | 11.7 | 0.042 | 0.275 | 1.15 | ol | 679 | 0.00403 | HV
490-AL1/64-ST1A 380.0 | 11 | 0.059 | 0.253 | 0.96 | ol | 490 | 0.00403 | HV
679-AL1/86-ST1A 380.0 | 14.6 | 0.042 | 0.25 | 1.15 | ol | 679 | 0.00403 | HV

## trafo_std_types
| i0_percent | pfe_kw | vkr_percent | sn_mva | vn_lv_kv | vn_hv_kv | vk_percent | shift_degree | vector_group | tap_side | tap_neutral | tap_min | tap_max | tap_step_degree | tap_step_percent | tap_phase_shifter
160 MVA 380/110 kV | 0.06 | 60 | 0.25 | 160 | 110 | 380 | 12.2 | 0 | Yy0 | hv | 0 | -9 | 9 | 0 | 1.5 | FALSE
100 MVA 220/110 kV | 0.06 | 55 | 0.26 | 100 | 110 | 220 | 12 | 0 | Yy0 | hv | 0 | -9 | 9 | 0 | 1.5 | FALSE
63 MVA 110/20 kV | 0.04 | 22 | 0.32 | 63 | 20 | 110 | 18 | 150 | YNd5 | hv | 0 | -9 | 9 | 0 | 1.5 | FALSE
40 MVA 110/20 kV | 0.05 | 18 | 0.34 | 40 | 20 | 110 | 16.2 | 150 | YNd5 | hv | 0 | -9 | 9 | 0 | 1.5 | FALSE
25 MVA 110/20 kV | 0.07 | 14 | 0.41 | 25 | 20 | 110 | 12 | 150 | YNd5 | hv | 0 | -9 | 9 | 0 | 1.5 | FALSE
63 MVA 110/10 kV | 0.04 | 22 | 0.32 | 63 | 10 | 110 | 18 | 150 | YNd5 | hv | 0 | -9 | 9 | 0 | 1.5 | FALSE
40 MVA 110/10 kV | 0.05 | 18 | 0.34 | 40 | 10 | 110 | 16.2 | 150 | YNd5 | hv | 0 | -9 | 9 | 0 | 1.5 | FALSE
25 MVA 110/10 kV | 0.07 | 14 | 0.41 | 25 | 10 | 110 | 12 | 150 | YNd5 | hv | 0 | -9 | 9 | 0 | 1.5 | FALSE
0.25 MVA 20/0.4 kV | 0.32 | 0.8 | 1.44 | 0.25 | 0.4 | 20 | 6 | 150 | Yzn5 | hv | 0 | -2 | 2 | 0 | 2.5 | FALSE
0.4 MVA 20/0.4 kV | 0.3375 | 1.35 | 1.425 | 0.4 | 0.4 | 20 | 6 | 150 | Dyn5 | hv | 0 | -2 | 2 | 0 | 2.5 | FALSE
0.63 MVA 20/0.4 kV | 0.2619 | 1.65 | 1.206 | 0.63 | 0.4 | 20 | 6 | 150 | Dyn5 | hv | 0 | -2 | 2 | 0 | 2.5 | FALSE
0.25 MVA 10/0.4 kV | 0.24 | 0.6 | 1.2 | 0.25 | 0.4 | 10 | 4 | 150 | Dyn5 | hv | 0 | -2 | 2 | 0 | 2.5 | FALSE
0.4 MVA 10/0.4 kV | 0.2375 | 0.95 | 1.325 | 0.4 | 0.4 | 10 | 4 | 150 | Dyn5 | hv | 0 | -2 | 2 | 0 | 2.5 | FALSE
0.63 MVA 10/0.4 kV | 0.1873 | 1.18 | 1.0794 | 0.63 | 0.4 | 10 | 4 | 150 | Dyn5 | hv | 0 | -2 | 2 | 0 | 2.5 | FALSE

## trafo3w_std_types
| sn_hv_mva | sn_mv_mva | sn_lv_mva | vn_hv_kv | vn_mv_kv | vn_lv_kv | vk_hv_percent | vk_mv_percent | vk_lv_percent | vkr_hv_percent | vkr_mv_percent | vkr_lv_percent | pfe_kw | i0_percent | shift_mv_degree | shift_lv_degree | vector_group | tap_side | tap_neutral | tap_min | tap_max | tap_step_percent
63/25/38 MVA 110/20/10 kV | 63 | 25 | 38 | 110 | 20 | 10 | 10.4 | 10.4 | 10.4 | 0.28 | 0.32 | 0.35 | 35 | 0.89 | 0 | 0 | YN0yn0yn0 | hv | 0 | -10 | 10 | 1.2
63/25/38 MVA 110/10/10 kV | 63 | 25 | 38 | 110 | 10 | 10 | 10.4 | 10.4 | 10.4 | 0.28 | 0.32 | 0.35 | 35 | 0.89 | 0 | 0 | YN0yn0yn0 | hv | 0 | -10 | 10 | 1.2

## fuse_std_types
| fuse_type | i_rated_a | t_avg | t_min | t_total | x_avg | x_min | x_total
HV 100A | HV 100A | 100 | 0 | [10.0, 3.64, 0.854, 0.281, 0.1, 0.0531, 0.022, 0.01] | [10.0, 4.267, 1.21, 0.403, 0.1, 0.058, 0.022, 0.01] | 0 | [300.0, 350.0, 450.0, 550.0, 700.0, 850.0, 1200.0, 1752.0] | [600.0, 700.0, 900.0, 1150.0, 1665.0, 2000.0, 3000.0, 4313.0]
HV 10A | HV 10A | 10 | 0 | [10.0, 1675.0, 0.344, 0.156, 0.1, 0.0417, 0.0171, 0.01] | [10.0, 1.3, 0.3, 0.155, 0.1, 0.0555, 0.023, 0.01] | 0 | [30.0, 32.0, 35.0, 37.0, 39.0, 50.0, 70.0, 88.0] | [60.0, 70.0, 80.0, 87.0, 94.0, 110.0, 150.0, 216.0]
HV 125A | HV 125A | 125 | 0 | [10.0, 1.82, 0.344, 0.1, 0.0467, 0.0269, 0.01] | [10.0, 2.478, 0.426, 0.1, 0.0427, 0.0211, 0.01] | 0 | [375.0, 500.0, 700.0, 925.0, 1200.0, 1500.0, 2341.0] | [750.0, 1000.0, 1500.0, 2200.0, 3000.0, 4000.0, 5765.0]
HV 160A | HV 160A | 160 | 0 | [10.0, 4.15, 1.03, 0.198, 0.1, 0.051, 0.0172, 0.01] | [10.0, 2.3, 0.734, 0.274, 0.1, 0.046, 0.0177, 0.01] | 0 | [480.0, 550.0, 700.0, 1000.0, 1260.0, 1600.0, 2500.0, 3227.0] | [960.0, 1300.0, 1700.0, 2200.0, 2996.0, 4000.0, 6000.0, 7946.0]
HV 16A | HV 16A | 16 | 0 | [10.0, 0.352, 0.164, 0.1, 0.0649, 0.0342, 0.01] | [10.0, 2.34, 0.722, 0.181, 0.1, 0.055, 0.0296, 0.01] | 0 | [48.0, 60.0, 65.0, 71.0, 80.0, 100.0, 162.0] | [96.0, 110.0, 125.0, 150.0, 168.0, 200.0, 250.0, 398.0]
HV 200A | HV 200A | 200 | 0 | [10.0, 4.267, 1.21, 0.403, 0.1, 0.058, 0.022, 0.01] | [10.0, 3.73, 1.654, 0.328, 0.1, 0.0531, 0.019, 0.01] | 0 | [600.0, 700.0, 900.0, 1150.0, 1665.0, 2000.0, 3000.0, 4313.0] | [1200.0, 1500.0, 1800.0, 2700.0, 3960.0, 5000.0, 7500.0, 10620.0]
HV 20A | HV 20A | 20 | 0 | [10.0, 1.3, 0.3, 0.155, 0.1, 0.0555, 0.023, 0.01] | [10.0, 1.3, 0.161, 0.1, 0.0611, 0.0399, 0.0141, 0.01] | 0 | [60.0, 70.0, 80.0, 87.0, 94.0, 110.0, 150.0, 216.0] | [120.0, 150.0, 200.0, 223.0, 260.0, 300.0, 450.0, 532.0]
HV 25A | HV 25A | 25 | 0 | [10.0, 2.512, 0.833, 0.299, 0.1, 0.0372, 0.0223, 0.01] | [10.0, 3.125, 0.597, 0.198, 0.1, 0.0378, 0.022, 0.01] | 0 | [75.0, 82.0, 90.0, 100.0, 124.0, 170.0, 200.0, 289.0] | [150.0, 170.0, 210.0, 250.0, 294.0, 400.0, 500.0, 711.0]
HV 31.5A | HV 31.5A | 31.5 | 0 | [10.0, 2.34, 0.722, 0.181, 0.1, 0.055, 0.0296, 0.01] | [10.0, 2.84, 0.368, 0.164, 0.1, 0.0621, 0.0378, 0.0195, 0.01] | 0 | [95.0, 110.0, 125.0, 150.0, 165.0, 200.0, 250.0, 390.0] | [189.0, 220.0, 300.0, 350.0, 393.0, 450.0, 530.0, 700.0, 960.0]
HV 40A | HV 40A | 40 | 0 | [10.0, 1.3, 0.161, 0.1, 0.0611, 0.0399, 0.0141, 0.01] | [10.0, 2.05, 0.369, 0.198, 0.1, 0.051, 0.0298, 0.01] | 0 | [120.0, 150.0, 200.0, 223.0, 260.0, 300.0, 450.0, 532.0] | [240.0, 300.0, 400.0, 450.0, 530.0, 650.0, 800.0, 1311.0]
HV 50A | HV 50A | 50 | 0 | [10.0, 3.215, 0.597, 0.198, 0.1, 0.0378, 0.022, 0.01] | [10.0, 3.64, 0.854, 0.281, 0.1, 0.0531, 0.022, 0.01] | 0 | [150.0, 170.0, 210.0, 250.0, 294.0, 400.0, 500.0, 711.0] | [300.0, 350.0, 450.0, 550.0, 700.0, 850.0, 1200.0, 1752.0]
HV 6.3A | HV 6.3A | 6.3 | 0 | [10.0, 1.39, 0.344, 0.168, 0.1, 0.056, 0.0263, 0.01] | [10.0, 1.711, 0.516, 0.198, 0.1, 0.0634, 0.0303, 0.01] | 0 | [19.0, 19.5, 20.4, 20.8, 22.0, 25.0, 32.0, 48.0] | [38.0, 40.0, 43.0, 48.0, 53.0, 60.0, 75.0, 118.0]
HV 63A | HV 63A | 63 | 0 | [10.0, 2.84, 0.368, 0.164, 0.1, 0.0621, 0.0378, 0.0195, 0.01] | [10.0, 1.82, 0.344, 0.1, 0.0467, 0.0269, 0.01] | 0 | [189.0, 220.0, 300.0, 350.0, 393.0, 450.0, 530.0, 700.0, 961.0] | [378.0, 500.0, 700.0, 934.0, 1200.0, 1500.0, 2366.0]
HV 80A | HV 80A | 80 | 0 | [10.0, 2.05, 0.369, 0.198, 0.1, 0.051, 0.0298, 0.01] | [10.0, 4.15, 1.03, 0.198, 0.1, 0.051, 0.0172, 0.01] | 0 | [240.0, 300.0, 400.0, 450.0, 530.0, 650.0, 800.0, 1311.0] | [480.0, 550.0, 700.0, 1000.0, 1260.0, 1600.0, 2500.0, 3227.0]
Siemens NH-1-100 | Siemens NH-1-100 | 100 | [5400.0, 2000.0, 400.0, 20.0, 1.0, 0.2, 0.012, 0.004] | 0 | 0 | [150.0, 190.0, 250.0, 430.0, 900.0, 1250.0, 2700.0, 3600.0] | 0 | 0
Siemens NH-1-125 | Siemens NH-1-125 | 125 | [4800.0, 120.0, 7.0, 0.1, 0.004] | 0 | 0 | [180.0, 400.0, 740.0, 2000.0, 4250.0] | 0 | 0
Siemens NH-1-16 | Siemens NH-1-16 | 16 | [4000.0, 400.0, 2.0, 0.1, 0.04, 0.01] | 0 | 0 | [26.0, 35.0, 75.0, 150.0, 200.0, 300.0] | 0 | 0
Siemens NH-1-160 | Siemens NH-1-160 | 160 | [4800.0, 120.0, 7.0, 0.1, 0.004] | 0 | 0 | [210.0, 500.0, 900.0, 2300.0, 5000.0] | 0 | 0
Siemens NH-1-25 | Siemens NH-1-25 | 25 | [4000.0, 1000.0, 10.0, 0.2, 0.02, 0.01] | 0 | 0 | [40.0, 50.0, 100.0, 210.0, 400.0, 500.0] | 0 | 0
Siemens NH-1-50 | Siemens NH-1-50 | 50 | [4000.0, 40.0, 4.0, 1.0, 0.02, 0.01] | 0 | 0 | [86.0, 200.0, 300.0, 400.0, 1000.0, 1280.0] | 0 | 0
Siemens NH-1-63 | Siemens NH-1-63 | 63 | [4000.0, 100.0, 10.0, 2.0, 0.04, 0.01] | 0 | 0 | [100.0, 200.0, 300.0, 400.0, 1000.0, 1500.0] | 0 | 0
Siemens NH-1-80 | Siemens NH-1-80 | 80 | [4800.0, 120.0, 7.0, 0.1, 0.01] | 0 | 0 | [150.58, 250.0, 450.0, 1150.0, 2470.0] | 0 | 0
Siemens NH-2-1000 | Siemens NH-2-1000 | 1000 | [4800.0, 120.0, 7.0, 0.1, 0.004] | 0 | 0 | [1900.0, 3500.0, 8400.0, 24000.0, 52000.0] | 0 | 0
Siemens NH-2-200 | Siemens NH-2-200 | 200 | [4800.0, 120.0, 7.0, 0.1, 0.004] | 0 | 0 | [280.0, 650.0, 1200.0, 3000.0, 7000.0] | 0 | 0
Siemens NH-2-224 | Siemens NH-2-224 | 224 | [4800.0, 120.0, 7.0, 0.2, 0.04, 0.004] | 0 | 0 | [400.0, 750.0, 1453.0, 3025.0, 4315.0, 7600.0] | 0 | 0
Siemens NH-2-250 | Siemens NH-2-250 | 250 | [4800.0, 120.0, 7.0, 0.1, 0.004] | 0 | 0 | [450.0, 800.0, 1650.0, 4000.0, 8500.0] | 0 | 0
Siemens NH-2-315 | Siemens NH-2-315 | 315 | [4800.0, 120.0, 7.0, 0.1, 0.004] | 0 | 0 | [550.0, 920.0, 1900.0, 5000.0, 11000.0] | 0 | 0
Siemens NH-2-355 | Siemens NH-2-355 | 355 | [4800.0, 120.0, 6.0, 0.1, 0.004] | 0 | 0 | [650.0, 1116.27, 2350.0, 5840.0, 12790.0] | 0 | 0
Siemens NH-2-400 | Siemens NH-2-400 | 400 | [4800.0, 120.0, 7.0, 0.1, 0.004] | 0 | 0 | [720.0, 1350.0, 2800.0, 6500.0, 15000.0] | 0 | 0
Siemens NH-2-425 | Siemens NH-2-425 | 425 | [4800.0, 120.0, 7.0, 0.1, 0.004] | 0 | 0 | [850.0, 1500.0, 3050.0, 7500.0, 16500.0] | 0 | 0
Siemens NH-2-630 | Siemens NH-2-630 | 630 | [4800.0, 120.0, 7.0, 0.1, 0.004] | 0 | 0 | [1200.0, 2000.0, 4800.0, 12000.0, 26000.0] | 0 | 0

## dtypes
| element | column | dtype
0 | bus | name | object
1 | bus | vn_kv | float64
2 | bus | type | object
3 | bus | zone | object
4 | bus | in_service | bool
5 | load | name | object
6 | load | bus | uint32
7 | load | p_mw | float64
8 | load | q_mvar | float64
9 | load | const_z_percent | float64
10 | load | const_i_percent | float64
11 | load | sn_mva | float64
12 | load | scaling | float64
13 | load | in_service | bool
14 | load | type | object
15 | ext_grid | name | object
16 | ext_grid | bus | uint32
17 | ext_grid | vm_pu | float64
18 | ext_grid | va_degree | float64
19 | ext_grid | slack_weight | float64
20 | ext_grid | in_service | bool
21 | line | name | object
22 | line | std_type | object
23 | line | from_bus | uint32
24 | line | to_bus | uint32
25 | line | length_km | float64
26 | line | r_ohm_per_km | float64
27 | line | x_ohm_per_km | float64
28 | line | c_nf_per_km | float64
29 | line | g_us_per_km | float64
30 | line | max_i_ka | float64
31 | line | df | float64
32 | line | parallel | uint32
33 | line | type | object
34 | line | in_service | bool
35 | trafo | name | object
36 | trafo | std_type | object
37 | trafo | hv_bus | uint32
38 | trafo | lv_bus | uint32
39 | trafo | sn_mva | float64
40 | trafo | vn_hv_kv | float64
41 | trafo | vn_lv_kv | float64
42 | trafo | vk_percent | float64
43 | trafo | vkr_percent | float64
44 | trafo | pfe_kw | float64
45 | trafo | i0_percent | float64
46 | trafo | shift_degree | float64
47 | trafo | tap_side | object
48 | trafo | tap_neutral | int32
49 | trafo | tap_min | int32
50 | trafo | tap_max | int32
51 | trafo | tap_step_percent | float64
52 | trafo | tap_step_degree | float64
53 | trafo | tap_pos | int32
54 | trafo | tap_phase_shifter | bool
55 | trafo | parallel | uint32
56 | trafo | df | float64
57 | trafo | in_service | bool
58 | line_geodata | coords | object
59 | bus_geodata | x | float64
60 | bus_geodata | y | float64
61 | bus_geodata | coords | object

## parameters
| version | format_version | converged | OPF_converged | name | f_hz | sn_mva
0 | 2.14.6 | 2.14.0 | FALSE | FALSE |  | 50 | 1