## bus
| name | vn_kv | type | zone | in_service
0 | bus_LV_2939-96_0_8_node_0 | 0.4 | n |  | TRUE
1 | bus_LV_2939-96_0_8_node_1 | 0.4 | n |  | TRUE
2 | bus_LV_2939-96_0_8_node_2 | 0.4 | n |  | TRUE
3 | bus_LV_2939-96_0_8_node_3 | 0.4 | n |  | TRUE
4 | bus_LV_2939-96_0_8_node_4 | 0.4 | n |  | TRUE
5 | bus_LV_2939-96_0_8_node_24 | 0.4 | n |  | TRUE
6 | bus_LV_2939-96_0_8_node_25 | 0.4 | n |  | TRUE
7 | bus_LV_2939-96_0_8_node_5 | 0.4 | n |  | TRUE
8 | bus_LV_2939-96_0_8_node_21 | 0.4 | n |  | TRUE
9 | bus_LV_2939-96_0_8_node_6 | 0.4 | n |  | TRUE
10 | bus_LV_2939-96_0_8_node_7 | 0.4 | n |  | TRUE
11 | bus_LV_2939-96_0_8_node_151 | 0.4 | n |  | TRUE
12 | bus_LV_2939-96_0_8_node_150 | 0.4 | n |  | TRUE
13 | bus_LV_2939-96_0_8_node_8 | 0.4 | n |  | TRUE
14 | bus_LV_2939-96_0_8_node_9 | 0.4 | n |  | TRUE
15 | bus_LV_2939-96_0_8_node_10 | 0.4 | n |  | TRUE
16 | bus_LV_2939-96_0_8_node_11 | 0.4 | n |  | TRUE
17 | bus_LV_2939-96_0_8_node_12 | 0.4 | n |  | TRUE
18 | bus_LV_2939-96_0_8_node_153 | 0.4 | n |  | TRUE
19 | bus_LV_2939-96_0_8_node_154 | 0.4 | n |  | TRUE
20 | bus_LV_2939-96_0_8_node_152 | 0.4 | n |  | TRUE
21 | bus_LV_2939-96_0_8_node_13 | 0.4 | n |  | TRUE
22 | bus_LV_2939-96_0_8_node_18 | 0.4 | n |  | TRUE
23 | bus_LV_2939-96_0_8_node_19 | 0.4 | n |  | TRUE
24 | bus_LV_2939-96_0_8_node_14 | 0.4 | n |  | TRUE
25 | bus_LV_2939-96_0_8_node_15 | 0.4 | n |  | TRUE
26 | bus_LV_2939-96_0_8_node_16 | 0.4 | n |  | TRUE
27 | bus_LV_2939-96_0_8_node_17 | 0.4 | n |  | TRUE
28 | bus_LV_2939-96_0_8_node_20 | 0.4 | n |  | TRUE
29 | bus_LV_2939-96_0_8_node_22 | 0.4 | n |  | TRUE
30 | bus_LV_2939-96_0_8_node_23 | 0.4 | n |  | TRUE
31 | bus_LV_2939-96_0_8_node_26 | 0.4 | n |  | TRUE
32 | bus_LV_2939-96_0_8_node_27 | 0.4 | n |  | TRUE
33 | bus_LV_2939-96_0_8_node_28 | 0.4 | n |  | TRUE
34 | bus_LV_2939-96_0_8_node_34 | 0.4 | n |  | TRUE
35 | bus_LV_2939-96_0_8_node_37 | 0.4 | n |  | TRUE
36 | bus_LV_2939-96_0_8_node_29 | 0.4 | n |  | TRUE
37 | bus_LV_2939-96_0_8_node_30 | 0.4 | n |  | TRUE
38 | bus_LV_2939-96_0_8_node_40 | 0.4 | n |  | TRUE
39 | bus_LV_2939-96_0_8_node_41 | 0.4 | n |  | TRUE
40 | bus_LV_2939-96_0_8_node_74 | 0.4 | n |  | TRUE
41 | bus_LV_2939-96_0_8_node_42 | 0.4 | n |  | TRUE
42 | bus_LV_2939-96_0_8_node_43 | 0.4 | n |  | TRUE
43 | bus_LV_2939-96_0_8_node_39 | 0.4 | n |  | TRUE
44 | bus_LV_2939-96_0_8_node_75 | 0.4 | n |  | TRUE
45 | bus_LV_2939-96_0_8_node_33 | 0.4 | n |  | TRUE
46 | bus_LV_2939-96_0_8_node_90 | 0.4 | n |  | TRUE
47 | bus_LV_2939-96_0_8_node_92 | 0.4 | n |  | TRUE
48 | bus_LV_2939-96_0_8_node_94 | 0.4 | n |  | TRUE
49 | bus_LV_2939-96_0_8_node_91 | 0.4 | n |  | TRUE
50 | bus_LV_2939-96_0_8_node_89 | 0.4 | n |  | TRUE
51 | bus_LV_2939-96_0_8_node_35 | 0.4 | n |  | TRUE
52 | bus_LV_2939-96_0_8_node_36 | 0.4 | n |  | TRUE
53 | bus_LV_2939-96_0_8_node_38 | 0.4 | n |  | TRUE
54 | bus_LV_2939-96_0_8_node_65 | 0.4 | n |  | TRUE
55 | bus_LV_2939-96_0_8_node_44 | 0.4 | n |  | TRUE
56 | bus_LV_2939-96_0_8_node_64 | 0.4 | n |  | TRUE
57 | bus_LV_2939-96_0_8_node_45 | 0.4 | n |  | TRUE
58 | bus_LV_2939-96_0_8_node_46 | 0.4 | n |  | TRUE
59 | bus_LV_2939-96_0_8_node_47 | 0.4 | n |  | TRUE
60 | bus_LV_2939-96_0_8_node_48 | 0.4 | n |  | TRUE
61 | bus_LV_2939-96_0_8_node_49 | 0.4 | n |  | TRUE
62 | bus_LV_2939-96_0_8_node_50 | 0.4 | n |  | TRUE
63 | bus_LV_2939-96_0_8_node_51 | 0.4 | n |  | TRUE
64 | bus_LV_2939-96_0_8_node_58 | 0.4 | n |  | TRUE
65 | bus_LV_2939-96_0_8_node_52 | 0.4 | n |  | TRUE
66 | bus_LV_2939-96_0_8_node_60 | 0.4 | n |  | TRUE
67 | bus_LV_2939-96_0_8_node_56 | 0.4 | n |  | TRUE
68 | bus_LV_2939-96_0_8_node_53 | 0.4 | n |  | TRUE
69 | bus_LV_2939-96_0_8_node_54 | 0.4 | n |  | TRUE
70 | bus_LV_2939-96_0_8_node_55 | 0.4 | n |  | TRUE
71 | bus_LV_2939-96_0_8_node_84 | 0.4 | n |  | TRUE
72 | bus_LV_2939-96_0_8_node_85 | 0.4 | n |  | TRUE
73 | bus_LV_2939-96_0_8_node_57 | 0.4 | n |  | TRUE
74 | bus_LV_2939-96_0_8_node_59 | 0.4 | n |  | TRUE
75 | bus_LV_2939-96_0_8_node_61 | 0.4 | n |  | TRUE
76 | bus_LV_2939-96_0_8_node_62 | 0.4 | n |  | TRUE
77 | bus_LV_2939-96_0_8_node_66 | 0.4 | n |  | TRUE
78 | bus_LV_2939-96_0_8_node_63 | 0.4 | n |  | TRUE
79 | bus_LV_2939-96_0_8_node_97 | 0.4 | n |  | TRUE
80 | bus_LV_2939-96_0_8_node_98 | 0.4 | n |  | TRUE
81 | bus_LV_2939-96_0_8_node_67 | 0.4 | n |  | TRUE
82 | bus_LV_2939-96_0_8_node_68 | 0.4 | n |  | TRUE
83 | bus_LV_2939-96_0_8_node_69 | 0.4 | n |  | TRUE
84 | bus_LV_2939-96_0_8_node_70 | 0.4 | n |  | TRUE
85 | bus_LV_2939-96_0_8_node_71 | 0.4 | n |  | TRUE
86 | bus_LV_2939-96_0_8_node_72 | 0.4 | n |  | TRUE
87 | bus_LV_2939-96_0_8_node_73 | 0.4 | n |  | TRUE
88 | bus_LV_2939-96_0_8_node_77 | 0.4 | n |  | TRUE
89 | bus_LV_2939-96_0_8_node_133 | 0.4 | n |  | TRUE
90 | bus_LV_2939-96_0_8_node_78 | 0.4 | n |  | TRUE
91 | bus_LV_2939-96_0_8_node_131 | 0.4 | n |  | TRUE
92 | bus_LV_2939-96_0_8_node_76 | 0.4 | n |  | TRUE
93 | bus_LV_2939-96_0_8_node_79 | 0.4 | n |  | TRUE
94 | bus_LV_2939-96_0_8_node_81 | 0.4 | n |  | TRUE
95 | bus_LV_2939-96_0_8_node_82 | 0.4 | n |  | TRUE
96 | bus_LV_2939-96_0_8_node_83 | 0.4 | n |  | TRUE
97 | bus_LV_2939-96_0_8_node_126 | 0.4 | n |  | TRUE
98 | bus_LV_2939-96_0_8_node_127 | 0.4 | n |  | TRUE
99 | bus_LV_2939-96_0_8_node_121 | 0.4 | n |  | TRUE
100 | bus_LV_2939-96_0_8_node_128 | 0.4 | n |  | TRUE
101 | bus_LV_2939-96_0_8_node_86 | 0.4 | n |  | TRUE
102 | bus_LV_2939-96_0_8_node_87 | 0.4 | n |  | TRUE
103 | bus_LV_2939-96_0_8_node_88 | 0.4 | n |  | TRUE
104 | bus_LV_2939-96_0_8_node_93 | 0.4 | n |  | TRUE
105 | bus_LV_2939-96_0_8_node_95 | 0.4 | n |  | TRUE
106 | bus_LV_2939-96_0_8_node_96 | 0.4 | n |  | TRUE
107 | bus_LV_2939-96_0_8_node_100 | 0.4 | n |  | TRUE
108 | bus_LV_2939-96_0_8_node_101 | 0.4 | n |  | TRUE
109 | bus_LV_2939-96_0_8_node_99 | 0.4 | n |  | TRUE
110 | bus_LV_2939-96_0_8_node_142 | 0.4 | n |  | TRUE
111 | bus_LV_2939-96_0_8_node_109 | 0.4 | n |  | TRUE
112 | bus_LV_2939-96_0_8_node_102 | 0.4 | n |  | TRUE
113 | bus_LV_2939-96_0_8_node_103 | 0.4 | n |  | TRUE
114 | bus_LV_2939-96_0_8_node_104 | 0.4 | n |  | TRUE
115 | bus_LV_2939-96_0_8_node_105 | 0.4 | n |  | TRUE
116 | bus_LV_2939-96_0_8_node_106 | 0.4 | n |  | TRUE
117 | bus_LV_2939-96_0_8_node_107 | 0.4 | n |  | TRUE
118 | bus_LV_2939-96_0_8_node_108 | 0.4 | n |  | TRUE
119 | bus_LV_2939-96_0_8_node_122 | 0.4 | n |  | TRUE
120 | bus_LV_2939-96_0_8_node_123 | 0.4 | n |  | TRUE
121 | bus_LV_2939-96_0_8_node_110 | 0.4 | n |  | TRUE
122 | bus_LV_2939-96_0_8_node_111 | 0.4 | n |  | TRUE
123 | bus_LV_2939-96_0_8_node_112 | 0.4 | n |  | TRUE
124 | bus_LV_2939-96_0_8_node_113 | 0.4 | n |  | TRUE
125 | bus_LV_2939-96_0_8_node_114 | 0.4 | n |  | TRUE
126 | bus_LV_2939-96_0_8_node_115 | 0.4 | n |  | TRUE
127 | bus_LV_2939-96_0_8_node_116 | 0.4 | n |  | TRUE
128 | bus_LV_2939-96_0_8_node_145 | 0.4 | n |  | TRUE
129 | bus_LV_2939-96_0_8_node_117 | 0.4 | n |  | TRUE
130 | bus_LV_2939-96_0_8_node_146 | 0.4 | n |  | TRUE
131 | bus_LV_2939-96_0_8_node_144 | 0.4 | n |  | TRUE
132 | bus_LV_2939-96_0_8_node_118 | 0.4 | n |  | TRUE
133 | bus_LV_2939-96_0_8_node_119 | 0.4 | n |  | TRUE
134 | bus_LV_2939-96_0_8_node_120 | 0.4 | n |  | TRUE
135 | bus_LV_2939-96_0_8_node_124 | 0.4 | n |  | TRUE
136 | bus_LV_2939-96_0_8_node_125 | 0.4 | n |  | TRUE
137 | bus_LV_2939-96_0_8_node_130 | 0.4 | n |  | TRUE
138 | bus_LV_2939-96_0_8_node_129 | 0.4 | n |  | TRUE
139 | bus_LV_2939-96_0_8_node_132 | 0.4 | n |  | TRUE
140 | bus_LV_2939-96_0_8_node_134 | 0.4 | n |  | TRUE
141 | bus_LV_2939-96_0_8_node_135 | 0.4 | n |  | TRUE
142 | bus_LV_2939-96_0_8_node_137 | 0.4 | n |  | TRUE
143 | bus_LV_2939-96_0_8_node_139 | 0.4 | n |  | TRUE
144 | bus_LV_2939-96_0_8_node_140 | 0.4 | n |  | TRUE
145 | bus_LV_2939-96_0_8_node_138 | 0.4 | n |  | TRUE
146 | bus_LV_2939-96_0_8_node_141 | 0.4 | n |  | TRUE
147 | bus_LV_2939-96_0_8_node_147 | 0.4 | n |  | TRUE
148 | bus_LV_2939-96_0_8_node_149 | 0.4 | n |  | TRUE
149 | bus_LV_2939-96_0_8_node_148 | 0.4 | n |  | TRUE
150 | bus_MV_579_0_node_94 | 20 | n |  | TRUE

## load
| name | bus | p_mw | q_mvar | const_z_percent | const_i_percent | sn_mva | scaling | in_service | type
0 | LV_2939-96_0_8_load_0 | 0 | 0.0026216 | 0.00065702 | 0 | 0 |  | 1 | TRUE | wye
1 | LV_2939-96_0_8_load_1 | 1 | 0.0026696 | 0.00066906 | 0 | 0 |  | 1 | TRUE | wye
2 | LV_2939-96_0_8_load_3 | 3 | 0.0010152 | 0.00025443 | 0 | 0 |  | 1 | TRUE | wye
3 | LV_2939-96_0_8_load_4 | 4 | 0.001035 | 0.00025941 | 0 | 0 |  | 1 | TRUE | wye
4 | LV_2939-96_0_8_load_25 | 6 | 0.005121 | 0.0012835 | 0 | 0 |  | 1 | TRUE | wye
5 | LV_2939-96_0_8_load_21 | 8 | 0.005278 | 0.0013228 | 0 | 0 |  | 1 | TRUE | wye
6 | LV_2939-96_0_8_load_6 | 9 | 0.0014616 | 0.0003663 | 0 | 0 |  | 1 | TRUE | wye
7 | LV_2939-96_0_8_load_7 | 10 | 0.0010158 | 0.00025459 | 0 | 0 |  | 1 | TRUE | wye
8 | LV_2939-96_0_8_load_150 | 12 | 0.00078612 | 0.00019702 | 0 | 0 |  | 1 | TRUE | wye
9 | LV_2939-96_0_8_load_8 | 13 | 0.029507 | 0.0073953 | 0 | 0 |  | 1 | TRUE | wye
10 | LV_2939-96_0_8_load_9 | 14 | 0.0057987 | 0.0014533 | 0 | 0 |  | 1 | TRUE | wye
11 | LV_2939-96_0_8_load_10 | 15 | 0.010187 | 0.002553 | 0 | 0 |  | 1 | TRUE | wye
12 | LV_2939-96_0_8_load_11 | 16 | 0.0045215 | 0.0011332 | 0 | 0 |  | 1 | TRUE | wye
13 | LV_2939-96_0_8_load_12 | 17 | 0.0045423 | 0.0011384 | 0 | 0 |  | 1 | TRUE | wye
14 | LV_2939-96_0_8_load_153 | 18 | 0.003552 | 0.00089022 | 0 | 0 |  | 1 | TRUE | wye
15 | LV_2939-96_0_8_load_154 | 19 | 0.0040373 | 0.0010119 | 0 | 0 |  | 1 | TRUE | wye
16 | LV_2939-96_0_8_load_152 | 20 | 0.0049239 | 0.001234 | 0 | 0 |  | 1 | TRUE | wye
17 | LV_2939-96_0_8_load_13 | 21 | 0.0084062 | 0.0021068 | 0 | 0 |  | 1 | TRUE | wye
18 | LV_2939-96_0_8_load_18 | 22 | 0.0151 | 0.0037845 | 0 | 0 |  | 1 | TRUE | wye
19 | LV_2939-96_0_8_load_19 | 23 | 0.0071439 | 0.0017904 | 0 | 0 |  | 1 | TRUE | wye
20 | LV_2939-96_0_8_load_14 | 24 | 0.0083218 | 0.0020856 | 0 | 0 |  | 1 | TRUE | wye
21 | LV_2939-96_0_8_load_15 | 25 | 0.00983 | 0.0024636 | 0 | 0 |  | 1 | TRUE | wye
22 | LV_2939-96_0_8_load_16 | 26 | 0.0041042 | 0.0010286 | 0 | 0 |  | 1 | TRUE | wye
23 | LV_2939-96_0_8_load_17 | 27 | 0.0045758 | 0.0011468 | 0 | 0 |  | 1 | TRUE | wye
24 | LV_2939-96_0_8_load_20 | 28 | 0.0093042 | 0.0023318 | 0 | 0 |  | 1 | TRUE | wye
25 | LV_2939-96_0_8_load_22 | 29 | 0.0092703 | 0.0023234 | 0 | 0 |  | 1 | TRUE | wye
26 | LV_2939-96_0_8_load_23 | 30 | 0.0049339 | 0.0012366 | 0 | 0 |  | 1 | TRUE | wye
27 | LV_2939-96_0_8_load_27 | 32 | 0.0057915 | 0.0014515 | 0 | 0 |  | 1 | TRUE | wye
28 | LV_2939-96_0_8_load_28 | 33 | 0.010976 | 0.0027508 | 0 | 0 |  | 1 | TRUE | wye
29 | LV_2939-96_0_8_load_34 | 34 | 0.0053147 | 0.001332 | 0 | 0 |  | 1 | TRUE | wye
30 | LV_2939-96_0_8_load_30 | 37 | 0.0063387 | 0.0015886 | 0 | 0 |  | 1 | TRUE | wye
31 | LV_2939-96_0_8_load_41 | 39 | 0.0030066 | 0.00075353 | 0 | 0 |  | 1 | TRUE | wye
32 | LV_2939-96_0_8_load_74 | 40 | 0.0017718 | 0.00044407 | 0 | 0 |  | 1 | TRUE | wye
33 | LV_2939-96_0_8_load_42 | 41 | 0.0025113 | 0.00062938 | 0 | 0 |  | 1 | TRUE | wye
34 | LV_2939-96_0_8_load_43 | 42 | 0.001875 | 0.00046992 | 0 | 0 |  | 1 | TRUE | wye
35 | LV_2939-96_0_8_load_39 | 43 | 0.0077937 | 0.0019533 | 0 | 0 |  | 1 | TRUE | wye
36 | LV_2939-96_0_8_load_75 | 44 | 0.0012177 | 0.00030518 | 0 | 0 |  | 1 | TRUE | wye
37 | LV_2939-96_0_8_load_33 | 45 | 0.006934 | 0.0017378 | 0 | 0 |  | 1 | TRUE | wye
38 | LV_2939-96_0_8_load_92 | 47 | 0.0049151 | 0.0012318 | 0 | 0 |  | 1 | TRUE | wye
39 | LV_2939-96_0_8_load_91 | 49 | 0.0026637 | 0.00066757 | 0 | 0 |  | 1 | TRUE | wye
40 | LV_2939-96_0_8_load_89 | 50 | 0.0029729 | 0.00074508 | 0 | 0 |  | 1 | TRUE | wye
41 | LV_2939-96_0_8_load_35 | 51 | 0.0064434 | 0.0016149 | 0 | 0 |  | 1 | TRUE | wye
42 | LV_2939-96_0_8_load_36 | 52 | 0.0065184 | 0.0016337 | 0 | 0 |  | 1 | TRUE | wye
43 | LV_2939-96_0_8_load_65 | 54 | 0.0019664 | 0.00049282 | 0 | 0 |  | 1 | TRUE | wye
44 | LV_2939-96_0_8_load_44 | 55 | 0.0075785 | 0.0018994 | 0 | 0 |  | 1 | TRUE | wye
45 | LV_2939-96_0_8_load_64 | 56 | 0.0088575 | 0.0022199 | 0 | 0 |  | 1 | TRUE | wye
46 | LV_2939-96_0_8_load_45 | 57 | 0.0073766 | 0.0018488 | 0 | 0 |  | 1 | TRUE | wye
47 | LV_2939-96_0_8_load_47 | 59 | 0.0071959 | 0.0018035 | 0 | 0 |  | 1 | TRUE | wye
48 | LV_2939-96_0_8_load_48 | 60 | 0.0021384 | 0.00053594 | 0 | 0 |  | 1 | TRUE | wye
49 | LV_2939-96_0_8_load_49 | 61 | 0.0032291 | 0.0008093 | 0 | 0 |  | 1 | TRUE | wye
50 | LV_2939-96_0_8_load_50 | 62 | 0.0079801 | 0.002 | 0 | 0 |  | 1 | TRUE | wye
51 | LV_2939-96_0_8_load_51 | 63 | 0.0027966 | 0.00070089 | 0 | 0 |  | 1 | TRUE | wye
52 | LV_2939-96_0_8_load_52 | 65 | 0.0072458 | 0.001816 | 0 | 0 |  | 1 | TRUE | wye
53 | LV_2939-96_0_8_load_60 | 66 | 0.0025877 | 0.00064853 | 0 | 0 |  | 1 | TRUE | wye
54 | LV_2939-96_0_8_load_56 | 67 | 0.0088212 | 0.0022108 | 0 | 0 |  | 1 | TRUE | wye
55 | LV_2939-96_0_8_load_53 | 68 | 0.0046421 | 0.0011634 | 0 | 0 |  | 1 | TRUE | wye
56 | LV_2939-96_0_8_load_54 | 69 | 0.005964 | 0.0014947 | 0 | 0 |  | 1 | TRUE | wye
57 | LV_2939-96_0_8_load_55 | 70 | 0.0032757 | 0.00082097 | 0 | 0 |  | 1 | TRUE | wye
58 | LV_2939-96_0_8_load_84 | 71 | 0.0061138 | 0.0015323 | 0 | 0 |  | 1 | TRUE | wye
59 | LV_2939-96_0_8_load_85 | 72 | 0.0061445 | 0.0015399 | 0 | 0 |  | 1 | TRUE | wye
60 | LV_2939-96_0_8_load_57 | 73 | 0.0049994 | 0.001253 | 0 | 0 |  | 1 | TRUE | wye
61 | LV_2939-96_0_8_load_59 | 74 | 0.0099297 | 0.0024886 | 0 | 0 |  | 1 | TRUE | wye
62 | LV_2939-96_0_8_load_61 | 75 | 0.011864 | 0.0029733 | 0 | 0 |  | 1 | TRUE | wye
63 | LV_2939-96_0_8_load_62 | 76 | 0.0030349 | 0.00076063 | 0 | 0 |  | 1 | TRUE | wye
64 | LV_2939-96_0_8_load_66 | 77 | 0.0052697 | 0.0013207 | 0 | 0 |  | 1 | TRUE | wye
65 | LV_2939-96_0_8_load_63 | 78 | 0.0012601 | 0.00031581 | 0 | 0 |  | 1 | TRUE | wye
66 | LV_2939-96_0_8_load_97 | 79 | 0.0029462 | 0.00073838 | 0 | 0 |  | 1 | TRUE | wye
67 | LV_2939-96_0_8_load_98 | 80 | 0.0088766 | 0.0022247 | 0 | 0 |  | 1 | TRUE | wye
68 | LV_2939-96_0_8_load_67 | 81 | 0.0050602 | 0.0012682 | 0 | 0 |  | 1 | TRUE | wye
69 | LV_2939-96_0_8_load_68 | 82 | 0.0020085 | 0.00050338 | 0 | 0 |  | 1 | TRUE | wye
70 | LV_2939-96_0_8_load_69 | 83 | 0.0034856 | 0.00087358 | 0 | 0 |  | 1 | TRUE | wye
71 | LV_2939-96_0_8_load_70 | 84 | 0.0030474 | 0.00076375 | 0 | 0 |  | 1 | TRUE | wye
72 | LV_2939-96_0_8_load_71 | 85 | 0.0014061 | 0.00035241 | 0 | 0 |  | 1 | TRUE | wye
73 | LV_2939-96_0_8_load_72 | 86 | 0.0024396 | 0.00061141 | 0 | 0 |  | 1 | TRUE | wye
74 | LV_2939-96_0_8_load_73 | 87 | 0.0033576 | 0.00084148 | 0 | 0 |  | 1 | TRUE | wye
75 | LV_2939-96_0_8_load_133 | 89 | 0.0013183 | 0.00033041 | 0 | 0 |  | 1 | TRUE | wye
76 | LV_2939-96_0_8_load_78 | 90 | 0.0047205 | 0.0011831 | 0 | 0 |  | 1 | TRUE | wye
77 | LV_2939-96_0_8_load_79 | 93 | 0.0037449 | 0.00093855 | 0 | 0 |  | 1 | TRUE | wye
78 | LV_2939-96_0_8_load_82 | 95 | 0.0015088 | 0.00037815 | 0 | 0 |  | 1 | TRUE | wye
79 | LV_2939-96_0_8_load_83 | 96 | 0.0020466 | 0.00051291 | 0 | 0 |  | 1 | TRUE | wye
80 | LV_2939-96_0_8_load_126 | 97 | 0.0033197 | 0.000832 | 0 | 0 |  | 1 | TRUE | wye
81 | LV_2939-96_0_8_load_121 | 99 | 0.0020218 | 0.00050672 | 0 | 0 |  | 1 | TRUE | wye
82 | LV_2939-96_0_8_load_128 | 100 | 0.0020253 | 0.00050759 | 0 | 0 |  | 1 | TRUE | wye
83 | LV_2939-96_0_8_load_86 | 101 | 0.0020523 | 0.00051436 | 0 | 0 |  | 1 | TRUE | wye
84 | LV_2939-96_0_8_load_87 | 102 | 0.0039548 | 0.00099116 | 0 | 0 |  | 1 | TRUE | wye
85 | LV_2939-96_0_8_load_88 | 103 | 0.0048174 | 0.0012074 | 0 | 0 |  | 1 | TRUE | wye
86 | LV_2939-96_0_8_load_93 | 104 | 0.0048896 | 0.0012255 | 0 | 0 |  | 1 | TRUE | wye
87 | LV_2939-96_0_8_load_95 | 105 | 0.0085141 | 0.0021338 | 0 | 0 |  | 1 | TRUE | wye
88 | LV_2939-96_0_8_load_100 | 107 | 0.0058338 | 0.0014621 | 0 | 0 |  | 1 | TRUE | wye
89 | LV_2939-96_0_8_load_99 | 109 | 0.0067027 | 0.0016798 | 0 | 0 |  | 1 | TRUE | wye
90 | LV_2939-96_0_8_load_142 | 110 | 0.0031277 | 0.00078388 | 0 | 0 |  | 1 | TRUE | wye
91 | LV_2939-96_0_8_load_109 | 111 | 0.0036045 | 0.00090337 | 0 | 0 |  | 1 | TRUE | wye
92 | LV_2939-96_0_8_load_102 | 112 | 0.012032 | 0.0030156 | 0 | 0 |  | 1 | TRUE | wye
93 | LV_2939-96_0_8_load_103 | 113 | 0.0049925 | 0.0012512 | 0 | 0 |  | 1 | TRUE | wye
94 | LV_2939-96_0_8_load_104 | 114 | 0.0085091 | 0.0021326 | 0 | 0 |  | 1 | TRUE | wye
95 | LV_2939-96_0_8_load_105 | 115 | 0.0058486 | 0.0014658 | 0 | 0 |  | 1 | TRUE | wye
96 | LV_2939-96_0_8_load_106 | 116 | 0.0032073 | 0.00080382 | 0 | 0 |  | 1 | TRUE | wye
97 | LV_2939-96_0_8_load_107 | 117 | 0.0014917 | 0.00037387 | 0 | 0 |  | 1 | TRUE | wye
98 | LV_2939-96_0_8_load_108 | 118 | 0.0065247 | 0.0016352 | 0 | 0 |  | 1 | TRUE | wye
99 | LV_2939-96_0_8_load_122 | 119 | 0.0019334 | 0.00048456 | 0 | 0 |  | 1 | TRUE | wye
100 | LV_2939-96_0_8_load_123 | 120 | 0.0022711 | 0.00056919 | 0 | 0 |  | 1 | TRUE | wye
101 | LV_2939-96_0_8_load_110 | 121 | 0.0020628 | 0.00051699 | 0 | 0 |  | 1 | TRUE | wye
102 | LV_2939-96_0_8_load_111 | 122 | 0.0012125 | 0.00030388 | 0 | 0 |  | 1 | TRUE | wye
103 | LV_2939-96_0_8_load_112 | 123 | 0.0021739 | 0.00054484 | 0 | 0 |  | 1 | TRUE | wye
104 | LV_2939-96_0_8_load_113 | 124 | 0.0014464 | 0.00036251 | 0 | 0 |  | 1 | TRUE | wye
105 | LV_2939-96_0_8_load_114 | 125 | 0.0011353 | 0.00028453 | 0 | 0 |  | 1 | TRUE | wye
106 | LV_2939-96_0_8_load_115 | 126 | 0.0013401 | 0.00033586 | 0 | 0 |  | 1 | TRUE | wye
107 | LV_2939-96_0_8_load_116 | 127 | 0.002645 | 0.0006629 | 0 | 0 |  | 1 | TRUE | wye
108 | LV_2939-96_0_8_load_117 | 129 | 0.0087783 | 0.0022001 | 0 | 0 |  | 1 | TRUE | wye
109 | LV_2939-96_0_8_load_146 | 130 | 0.0018119 | 0.00045411 | 0 | 0 |  | 1 | TRUE | wye
110 | LV_2939-96_0_8_load_144 | 131 | 0.008611 | 0.0021581 | 0 | 0 |  | 1 | TRUE | wye
111 | LV_2939-96_0_8_load_118 | 132 | 0.003284 | 0.00082305 | 0 | 0 |  | 1 | TRUE | wye
112 | LV_2939-96_0_8_load_124 | 135 | 0.0028426 | 0.00071244 | 0 | 0 |  | 1 | TRUE | wye
113 | LV_2939-96_0_8_load_125 | 136 | 0.0052492 | 0.0013156 | 0 | 0 |  | 1 | TRUE | wye
114 | LV_2939-96_0_8_load_130 | 137 | 0.003186 | 0.00079849 | 0 | 0 |  | 1 | TRUE | wye
115 | LV_2939-96_0_8_load_129 | 138 | 0.0020258 | 0.00050772 | 0 | 0 |  | 1 | TRUE | wye
116 | LV_2939-96_0_8_load_132 | 139 | 0.0041663 | 0.0010442 | 0 | 0 |  | 1 | TRUE | wye
117 | LV_2939-96_0_8_load_134 | 140 | 0.004627 | 0.0011596 | 0 | 0 |  | 1 | TRUE | wye
118 | LV_2939-96_0_8_load_135 | 141 | 0.0023122 | 0.0005795 | 0 | 0 |  | 1 | TRUE | wye
119 | LV_2939-96_0_8_load_139 | 143 | 0.0016308 | 0.00040872 | 0 | 0 |  | 1 | TRUE | wye
120 | LV_2939-96_0_8_load_140 | 144 | 0.0014923 | 0.000374 | 0 | 0 |  | 1 | TRUE | wye
121 | LV_2939-96_0_8_load_138 | 145 | 0.0028834 | 0.00072264 | 0 | 0 |  | 1 | TRUE | wye
122 | LV_2939-96_0_8_load_147 | 147 | 0.0012327 | 0.00030894 | 0 | 0 |  | 1 | TRUE | wye
123 | LV_2939-96_0_8_load_149 | 148 | 0.0025162 | 0.00063062 | 0 | 0 |  | 1 | TRUE | wye
124 | LV_2939-96_0_8_load_148 | 149 | 0.001946 | 0.00048771 | 0 | 0 |  | 1 | TRUE | wye

## ext_grid
| name | bus | vm_pu | va_degree | slack_weight | in_service
0 |  | 62 | 1 | 0 | 1 | TRUE

## line
| name | std_type | from_bus | to_bus | length_km | r_ohm_per_km | x_ohm_per_km | c_nf_per_km | g_us_per_km | max_i_ka | df | parallel | type | in_service
0 | LV_2939-96_0_8_line_0 |  | 0 | 1 | 0.031191 | 0.125 | 0.08 | 261 | 0 | 0.364 | 1 | 1 | cs | TRUE
1 | LV_2939-96_0_8_line_1 |  | 0 | 2 | 0.041564 | 0.125 | 0.08 | 261 | 0 | 0.364 | 1 | 1 | cs | TRUE
2 | LV_2939-96_0_8_line_2 |  | 1 | 3 | 0.030712 | 0.125 | 0.08 | 261 | 0 | 0.364 | 1 | 1 | cs | TRUE
3 | LV_2939-96_0_8_line_3 |  | 2 | 4 | 0.073341 | 0.125 | 0.08 | 261 | 0 | 0.364 | 1 | 1 | cs | TRUE
4 | LV_2939-96_0_8_line_4 |  | 3 | 7 | 0.060306 | 0.125 | 0.08 | 261 | 0 | 0.364 | 1 | 1 | cs | TRUE
5 | LV_2939-96_0_8_line_5 |  | 4 | 9 | 0.020274 | 0.125 | 0.08 | 261 | 0 | 0.364 | 1 | 1 | cs | TRUE
6 | LV_2939-96_0_8_line_6 |  | 5 | 6 | 0.018556 | 0.125 | 0.08 | 261 | 0 | 0.364 | 1 | 1 | cs | TRUE
7 | LV_2939-96_0_8_line_7 |  | 5 | 7 | 0.12974 | 0.125 | 0.08 | 261 | 0 | 0.364 | 1 | 1 | cs | TRUE
8 | LV_2939-96_0_8_line_8 |  | 5 | 8 | 0.043073 | 0.125 | 0.08 | 261 | 0 | 0.364 | 1 | 1 | cs | TRUE
9 | LV_2939-96_0_8_line_9 |  | 6 | 34 | 0.0021745 | 0.125 | 0.08 | 261 | 0 | 0.364 | 1 | 1 | cs | TRUE
10 | LV_2939-96_0_8_line_10 |  | 7 | 10 | 0.04632 | 0.125 | 0.08 | 261 | 0 | 0.364 | 1 | 1 | cs | TRUE
11 | LV_2939-96_0_8_line_11 |  | 7 | 11 | 0.091488 | 0.125 | 0.08 | 261 | 0 | 0.364 | 1 | 1 | cs | TRUE
12 | LV_2939-96_0_8_line_12 |  | 8 | 27 | 0.043782 | 0.125 | 0.08 | 261 | 0 | 0.364 | 1 | 1 | cs | TRUE
13 | LV_2939-96_0_8_line_13 |  | 11 | 12 | 0.077035 | 0.125 | 0.08 | 261 | 0 | 0.364 | 1 | 1 | cs | TRUE
14 | LV_2939-96_0_8_line_14 |  | 13 | 14 | 9.1909e-05 | 0.125 | 0.08 | 261 | 0 | 0.364 | 1 | 1 | cs | TRUE
15 | LV_2939-96_0_8_line_15 |  | 13 | 15 | 0.057192 | 0.125 | 0.08 | 261 | 0 | 0.364 | 1 | 1 | cs | TRUE
16 | LV_2939-96_0_8_line_16 |  | 15 | 16 | 0.016547 | 0.125 | 0.08 | 261 | 0 | 0.364 | 1 | 1 | cs | TRUE
17 | LV_2939-96_0_8_line_17 |  | 16 | 17 | 0.023084 | 0.125 | 0.08 | 261 | 0 | 0.364 | 1 | 1 | cs | TRUE
18 | LV_2939-96_0_8_line_18 |  | 17 | 21 | 0.009572 | 0.125 | 0.08 | 261 | 0 | 0.364 | 1 | 1 | cs | TRUE
19 | LV_2939-96_0_8_line_19 |  | 18 | 19 | 0.018394 | 0.125 | 0.08 | 261 | 0 | 0.364 | 1 | 1 | cs | TRUE
20 | LV_2939-96_0_8_line_20 |  | 18 | 20 | 0.097239 | 0.125 | 0.08 | 261 | 0 | 0.364 | 1 | 1 | cs | TRUE
21 | LV_2939-96_0_8_line_21 |  | 20 | 92 | 0.16519 | 0.125 | 0.08 | 261 | 0 | 0.364 | 1 | 1 | cs | TRUE
22 | LV_2939-96_0_8_line_22 |  | 21 | 22 | 0.015101 | 0.125 | 0.08 | 261 | 0 | 0.364 | 1 | 1 | cs | TRUE
23 | LV_2939-96_0_8_line_23 |  | 22 | 23 | 0.014787 | 0.125 | 0.08 | 261 | 0 | 0.364 | 1 | 1 | cs | TRUE
24 | LV_2939-96_0_8_line_24 |  | 23 | 28 | 0.029101 | 0.125 | 0.08 | 261 | 0 | 0.364 | 1 | 1 | cs | TRUE
25 | LV_2939-96_0_8_line_25 |  | 24 | 25 | 0.030306 | 0.125 | 0.08 | 261 | 0 | 0.364 | 1 | 1 | cs | TRUE
26 | LV_2939-96_0_8_line_26 |  | 25 | 26 | 0.034465 | 0.125 | 0.08 | 261 | 0 | 0.364 | 1 | 1 | cs | TRUE
27 | LV_2939-96_0_8_line_27 |  | 26 | 27 | 0.0010815 | 0.125 | 0.08 | 261 | 0 | 0.364 | 1 | 1 | cs | TRUE
28 | LV_2939-96_0_8_line_28 |  | 28 | 29 | 0.010463 | 0.125 | 0.08 | 261 | 0 | 0.364 | 1 | 1 | cs | TRUE
29 | LV_2939-96_0_8_line_29 |  | 29 | 30 | 0.0018812 | 0.125 | 0.08 | 261 | 0 | 0.364 | 1 | 1 | cs | TRUE
30 | LV_2939-96_0_8_line_30 |  | 30 | 31 | 0.042725 | 0.125 | 0.08 | 261 | 0 | 0.364 | 1 | 1 | cs | TRUE
31 | LV_2939-96_0_8_line_31 |  | 31 | 32 | 0.0054655 | 0.125 | 0.08 | 261 | 0 | 0.364 | 1 | 2 | cs | TRUE
32 | LV_2939-96_0_8_line_32 |  | 31 | 33 | 0.043017 | 0.125 | 0.08 | 261 | 0 | 0.364 | 1 | 1 | cs | TRUE
33 | LV_2939-96_0_8_line_33 |  | 32 | 36 | 0.057787 | 0.125 | 0.08 | 261 | 0 | 0.364 | 1 | 4 | cs | TRUE
34 | LV_2939-96_0_8_line_34 |  | 33 | 37 | 0.012802 | 0.125 | 0.08 | 261 | 0 | 0.364 | 1 | 1 | cs | TRUE
35 | LV_2939-96_0_8_line_35 |  | 34 | 35 | 0.018232 | 0.125 | 0.08 | 261 | 0 | 0.364 | 1 | 1 | cs | TRUE
36 | LV_2939-96_0_8_line_36 |  | 35 | 51 | 0.0078083 | 0.125 | 0.08 | 261 | 0 | 0.364 | 1 | 1 | cs | TRUE
37 | LV_2939-96_0_8_line_37 |  | 36 | 38 | 0.014523 | 0.125 | 0.08 | 261 | 0 | 0.364 | 1 | 4 | cs | TRUE
38 | LV_2939-96_0_8_line_38 |  | 36 | 39 | 0.020502 | 0.125 | 0.08 | 261 | 0 | 0.364 | 1 | 1 | cs | TRUE
39 | LV_2939-96_0_8_line_39 |  | 37 | 40 | 0.032483 | 0.125 | 0.08 | 261 | 0 | 0.364 | 1 | 1 | cs | TRUE
40 | LV_2939-96_0_8_line_40 |  | 38 | 41 | 0.020828 | 0.125 | 0.08 | 261 | 0 | 0.364 | 1 | 4 | cs | TRUE
41 | LV_2939-96_0_8_line_41 |  | 38 | 42 | 0.033864 | 0.125 | 0.08 | 261 | 0 | 0.364 | 1 | 1 | cs | TRUE
42 | LV_2939-96_0_8_line_42 |  | 39 | 43 | 0.0028087 | 0.125 | 0.08 | 261 | 0 | 0.364 | 1 | 1 | cs | TRUE
43 | LV_2939-96_0_8_line_43 |  | 40 | 44 | 0.011831 | 0.125 | 0.08 | 261 | 0 | 0.364 | 1 | 1 | cs | TRUE
44 | LV_2939-96_0_8_line_44 |  | 41 | 54 | 0.034919 | 0.125 | 0.08 | 261 | 0 | 0.364 | 1 | 4 | cs | TRUE
45 | LV_2939-96_0_8_line_45 |  | 42 | 55 | 0.0042194 | 0.125 | 0.08 | 261 | 0 | 0.364 | 1 | 1 | cs | TRUE
46 | LV_2939-96_0_8_line_46 |  | 43 | 53 | 0.022028 | 0.125 | 0.08 | 261 | 0 | 0.364 | 1 | 1 | cs | TRUE
47 | LV_2939-96_0_8_line_47 |  | 44 | 92 | 0.04791 | 0.125 | 0.08 | 261 | 0 | 0.364 | 1 | 1 | cs | TRUE
48 | LV_2939-96_0_8_line_48 |  | 45 | 46 | 0.045229 | 0.125 | 0.08 | 261 | 0 | 0.364 | 1 | 1 | cs | TRUE
49 | LV_2939-96_0_8_line_49 |  | 46 | 49 | 0.0081245 | 0.125 | 0.08 | 261 | 0 | 0.364 | 1 | 4 | cs | TRUE
50 | LV_2939-96_0_8_line_50 |  | 46 | 50 | 0.011207 | 0.125 | 0.08 | 261 | 0 | 0.364 | 1 | 4 | cs | TRUE
51 | LV_2939-96_0_8_line_51 |  | 47 | 48 | 0.010603 | 0.125 | 0.08 | 261 | 0 | 0.364 | 1 | 1 | cs | TRUE
52 | LV_2939-96_0_8_line_52 |  | 48 | 105 | 0.029596 | 0.125 | 0.08 | 261 | 0 | 0.364 | 1 | 4 | cs | TRUE
53 | LV_2939-96_0_8_line_53 |  | 48 | 104 | 0.040054 | 0.125 | 0.08 | 261 | 0 | 0.364 | 1 | 4 | cs | TRUE
54 | LV_2939-96_0_8_line_54 |  | 49 | 104 | 0.012182 | 0.125 | 0.08 | 261 | 0 | 0.364 | 1 | 4 | cs | TRUE
55 | LV_2939-96_0_8_line_55 |  | 50 | 103 | 0.014009 | 0.125 | 0.08 | 261 | 0 | 0.364 | 1 | 4 | cs | TRUE
56 | LV_2939-96_0_8_line_56 |  | 51 | 52 | 0.0029007 | 0.125 | 0.08 | 261 | 0 | 0.364 | 1 | 1 | cs | TRUE
57 | LV_2939-96_0_8_line_57 |  | 52 | 53 | 0.021311 | 0.125 | 0.08 | 261 | 0 | 0.364 | 1 | 1 | cs | TRUE
58 | LV_2939-96_0_8_line_58 |  | 54 | 56 | 0.018347 | 0.125 | 0.08 | 261 | 0 | 0.364 | 1 | 4 | cs | TRUE
59 | LV_2939-96_0_8_line_59 |  | 56 | 78 | 0.0075241 | 0.125 | 0.08 | 261 | 0 | 0.364 | 1 | 4 | cs | TRUE
60 | LV_2939-96_0_8_line_60 |  | 57 | 58 | 0.012996 | 0.125 | 0.08 | 261 | 0 | 0.364 | 1 | 1 | cs | TRUE
61 | LV_2939-96_0_8_line_61 |  | 58 | 59 | 0.023469 | 0.125 | 0.08 | 261 | 0 | 0.364 | 1 | 4 | cs | TRUE
62 | LV_2939-96_0_8_line_62 |  | 58 | 60 | 0.01406 | 0.125 | 0.08 | 261 | 0 | 0.364 | 1 | 4 | cs | TRUE
63 | LV_2939-96_0_8_line_63 |  | 59 | 61 | 0.010419 | 0.125 | 0.08 | 261 | 0 | 0.364 | 1 | 4 | cs | TRUE
64 | LV_2939-96_0_8_line_64 |  | 60 | 62 | 0.012087 | 0.125 | 0.08 | 261 | 0 | 0.364 | 1 | 4 | cs | TRUE
65 | LV_2939-96_0_8_line_65 |  | 61 | 63 | 0.017915 | 0.125 | 0.08 | 261 | 0 | 0.364 | 1 | 4 | cs | TRUE
66 | LV_2939-96_0_8_line_66 |  | 62 | 64 | 0.025551 | 0.125 | 0.08 | 261 | 0 | 0.364 | 1 | 4 | cs | TRUE
67 | LV_2939-96_0_8_line_67 |  | 63 | 65 | 0.0018744 | 0.125 | 0.08 | 261 | 0 | 0.364 | 1 | 4 | cs | TRUE
68 | LV_2939-96_0_8_line_68 |  | 64 | 66 | 0.0037056 | 0.125 | 0.08 | 261 | 0 | 0.364 | 1 | 4 | cs | TRUE
69 | LV_2939-96_0_8_line_69 |  | 64 | 67 | 0.024897 | 0.125 | 0.08 | 261 | 0 | 0.364 | 1 | 1 | cs | TRUE
70 | LV_2939-96_0_8_line_70 |  | 65 | 68 | 0.018115 | 0.125 | 0.08 | 261 | 0 | 0.364 | 1 | 4 | cs | TRUE
71 | LV_2939-96_0_8_line_71 |  | 66 | 76 | 0.012534 | 0.125 | 0.08 | 261 | 0 | 0.364 | 1 | 4 | cs | TRUE
72 | LV_2939-96_0_8_line_72 |  | 67 | 73 | 0.0039102 | 0.125 | 0.08 | 261 | 0 | 0.364 | 1 | 1 | cs | TRUE
73 | LV_2939-96_0_8_line_73 |  | 68 | 69 | 0.012896 | 0.125 | 0.08 | 261 | 0 | 0.364 | 1 | 4 | cs | TRUE
74 | LV_2939-96_0_8_line_74 |  | 69 | 70 | 0.0094889 | 0.125 | 0.08 | 261 | 0 | 0.364 | 1 | 4 | cs | TRUE
75 | LV_2939-96_0_8_line_75 |  | 70 | 71 | 0.018747 | 0.125 | 0.08 | 261 | 0 | 0.364 | 1 | 4 | cs | TRUE
76 | LV_2939-96_0_8_line_76 |  | 71 | 72 | 0.0030247 | 0.125 | 0.08 | 261 | 0 | 0.364 | 1 | 4 | cs | TRUE
77 | LV_2939-96_0_8_line_77 |  | 72 | 101 | 0.019646 | 0.125 | 0.08 | 261 | 0 | 0.364 | 1 | 4 | cs | TRUE
78 | LV_2939-96_0_8_line_78 |  | 73 | 74 | 0.046927 | 0.125 | 0.08 | 261 | 0 | 0.364 | 1 | 1 | cs | TRUE
79 | LV_2939-96_0_8_line_79 |  | 74 | 75 | 0.0040689 | 0.125 | 0.08 | 261 | 0 | 0.364 | 1 | 1 | cs | TRUE
80 | LV_2939-96_0_8_line_80 |  | 75 | 77 | 0.02881 | 0.125 | 0.08 | 261 | 0 | 0.364 | 1 | 1 | cs | TRUE
81 | LV_2939-96_0_8_line_81 |  | 76 | 78 | 0.028274 | 0.125 | 0.08 | 261 | 0 | 0.364 | 1 | 4 | cs | TRUE
82 | LV_2939-96_0_8_line_82 |  | 77 | 79 | 0.026037 | 0.125 | 0.08 | 261 | 0 | 0.364 | 1 | 1 | cs | TRUE
83 | LV_2939-96_0_8_line_83 |  | 79 | 80 | 0.011083 | 0.125 | 0.08 | 261 | 0 | 0.364 | 1 | 1 | cs | TRUE
84 | LV_2939-96_0_8_line_84 |  | 80 | 109 | 0.021138 | 0.125 | 0.08 | 261 | 0 | 0.364 | 1 | 1 | cs | TRUE
85 | LV_2939-96_0_8_line_85 |  | 81 | 82 | 0.018047 | 0.125 | 0.08 | 261 | 0 | 0.364 | 1 | 1 | cs | TRUE
86 | LV_2939-96_0_8_line_86 |  | 81 | 83 | 0.0038008 | 0.125 | 0.08 | 261 | 0 | 0.364 | 1 | 1 | cs | TRUE
87 | LV_2939-96_0_8_line_87 |  | 82 | 84 | 0.010587 | 0.125 | 0.08 | 261 | 0 | 0.364 | 1 | 1 | cs | TRUE
88 | LV_2939-96_0_8_line_88 |  | 83 | 85 | 0.016462 | 0.125 | 0.08 | 261 | 0 | 0.364 | 1 | 1 | cs | TRUE
89 | LV_2939-96_0_8_line_89 |  | 84 | 86 | 0.027481 | 0.125 | 0.08 | 261 | 0 | 0.364 | 1 | 1 | cs | TRUE
90 | LV_2939-96_0_8_line_90 |  | 85 | 87 | 0.0053111 | 0.125 | 0.08 | 261 | 0 | 0.364 | 1 | 1 | cs | TRUE
91 | LV_2939-96_0_8_line_91 |  | 86 | 88 | 0.03554 | 0.125 | 0.08 | 261 | 0 | 0.364 | 1 | 1 | cs | TRUE
92 | LV_2939-96_0_8_line_92 |  | 87 | 89 | 0.0083522 | 0.125 | 0.08 | 261 | 0 | 0.364 | 1 | 1 | cs | TRUE
93 | LV_2939-96_0_8_line_93 |  | 88 | 90 | 0.035263 | 0.125 | 0.08 | 261 | 0 | 0.364 | 1 | 1 | cs | TRUE
94 | LV_2939-96_0_8_line_94 |  | 89 | 91 | 0.013305 | 0.125 | 0.08 | 261 | 0 | 0.364 | 1 | 1 | cs | TRUE
95 | LV_2939-96_0_8_line_95 |  | 90 | 93 | 0.054342 | 0.125 | 0.08 | 261 | 0 | 0.364 | 1 | 1 | cs | TRUE
96 | LV_2939-96_0_8_line_96 |  | 91 | 139 | 0.028852 | 0.125 | 0.08 | 261 | 0 | 0.364 | 1 | 1 | cs | TRUE
97 | LV_2939-96_0_8_line_97 |  | 91 | 137 | 0.00016166 | 0.125 | 0.08 | 261 | 0 | 0.364 | 1 | 1 | cs | TRUE
98 | LV_2939-96_0_8_line_98 |  | 94 | 95 | 0.01053 | 0.125 | 0.08 | 261 | 0 | 0.364 | 1 | 1 | cs | TRUE
99 | LV_2939-96_0_8_line_99 |  | 94 | 96 | 0.0083082 | 0.125 | 0.08 | 261 | 0 | 0.364 | 1 | 1 | cs | TRUE
100 | LV_2939-96_0_8_line_100 |  | 95 | 97 | 0.01051 | 0.125 | 0.08 | 261 | 0 | 0.364 | 1 | 1 | cs | TRUE
101 | LV_2939-96_0_8_line_101 |  | 96 | 98 | 0.03631 | 0.125 | 0.08 | 261 | 0 | 0.364 | 1 | 1 | cs | TRUE
102 | LV_2939-96_0_8_line_102 |  | 97 | 99 | 0.0026692 | 0.125 | 0.08 | 261 | 0 | 0.364 | 1 | 1 | cs | TRUE
103 | LV_2939-96_0_8_line_103 |  | 98 | 100 | 0.0022118 | 0.125 | 0.08 | 261 | 0 | 0.364 | 1 | 1 | cs | TRUE
104 | LV_2939-96_0_8_line_104 |  | 99 | 133 | 0.016773 | 0.125 | 0.08 | 261 | 0 | 0.364 | 1 | 1 | cs | TRUE
105 | LV_2939-96_0_8_line_105 |  | 100 | 138 | 0.0098588 | 0.125 | 0.08 | 261 | 0 | 0.364 | 1 | 1 | cs | TRUE
106 | LV_2939-96_0_8_line_106 |  | 101 | 102 | 0.0069894 | 0.125 | 0.08 | 261 | 0 | 0.364 | 1 | 4 | cs | TRUE
107 | LV_2939-96_0_8_line_107 |  | 102 | 103 | 0.0049057 | 0.125 | 0.08 | 261 | 0 | 0.364 | 1 | 4 | cs | TRUE
108 | LV_2939-96_0_8_line_108 |  | 105 | 106 | 0.028697 | 0.125 | 0.08 | 261 | 0 | 0.364 | 1 | 4 | cs | TRUE
109 | LV_2939-96_0_8_line_109 |  | 106 | 107 | 0.022399 | 0.125 | 0.08 | 261 | 0 | 0.364 | 1 | 4 | cs | TRUE
110 | LV_2939-96_0_8_line_110 |  | 107 | 108 | 0.031118 | 0.125 | 0.08 | 261 | 0 | 0.364 | 1 | 4 | cs | TRUE
111 | LV_2939-96_0_8_line_111 |  | 108 | 110 | 0.015296 | 0.125 | 0.08 | 261 | 0 | 0.364 | 1 | 4 | cs | TRUE
112 | LV_2939-96_0_8_line_112 |  | 110 | 111 | 0.017417 | 0.125 | 0.08 | 261 | 0 | 0.364 | 1 | 4 | cs | TRUE
113 | LV_2939-96_0_8_line_113 |  | 111 | 117 | 0.009143 | 0.125 | 0.08 | 261 | 0 | 0.364 | 1 | 4 | cs | TRUE
114 | LV_2939-96_0_8_line_114 |  | 112 | 113 | 0.031255 | 0.125 | 0.08 | 261 | 0 | 0.364 | 1 | 4 | cs | TRUE
115 | LV_2939-96_0_8_line_115 |  | 112 | 114 | 0.037255 | 0.125 | 0.08 | 261 | 0 | 0.364 | 1 | 4 | cs | TRUE
116 | LV_2939-96_0_8_line_116 |  | 113 | 115 | 0.016555 | 0.125 | 0.08 | 261 | 0 | 0.364 | 1 | 4 | cs | TRUE
117 | LV_2939-96_0_8_line_117 |  | 114 | 116 | 0.0010851 | 0.125 | 0.08 | 261 | 0 | 0.364 | 1 | 4 | cs | TRUE
118 | LV_2939-96_0_8_line_118 |  | 115 | 117 | 0.00058623 | 0.125 | 0.08 | 261 | 0 | 0.364 | 1 | 4 | cs | TRUE
119 | LV_2939-96_0_8_line_119 |  | 116 | 118 | 0.030195 | 0.125 | 0.08 | 261 | 0 | 0.364 | 1 | 4 | cs | TRUE
120 | LV_2939-96_0_8_line_120 |  | 118 | 119 | 0.0062882 | 0.125 | 0.08 | 261 | 0 | 0.364 | 1 | 4 | cs | TRUE
121 | LV_2939-96_0_8_line_121 |  | 119 | 120 | 0.017918 | 0.125 | 0.08 | 261 | 0 | 0.364 | 1 | 4 | cs | TRUE
122 | LV_2939-96_0_8_line_122 |  | 120 | 134 | 0.01208 | 0.125 | 0.08 | 261 | 0 | 0.364 | 1 | 4 | cs | TRUE
123 | LV_2939-96_0_8_line_123 |  | 121 | 122 | 0.0023184 | 0.125 | 0.08 | 261 | 0 | 0.364 | 1 | 4 | cs | TRUE
124 | LV_2939-96_0_8_line_124 |  | 121 | 123 | 0.0013914 | 0.125 | 0.08 | 261 | 0 | 0.364 | 1 | 4 | cs | TRUE
125 | LV_2939-96_0_8_line_125 |  | 122 | 124 | 0.020136 | 0.125 | 0.08 | 261 | 0 | 0.364 | 1 | 4 | cs | TRUE
126 | LV_2939-96_0_8_line_126 |  | 123 | 125 | 0.010962 | 0.125 | 0.08 | 261 | 0 | 0.364 | 1 | 4 | cs | TRUE
127 | LV_2939-96_0_8_line_127 |  | 124 | 126 | 0.00041855 | 0.125 | 0.08 | 261 | 0 | 0.364 | 1 | 4 | cs | TRUE
128 | LV_2939-96_0_8_line_128 |  | 125 | 127 | 0.0089657 | 0.125 | 0.08 | 261 | 0 | 0.364 | 1 | 4 | cs | TRUE
129 | LV_2939-96_0_8_line_129 |  | 126 | 128 | 0.030337 | 0.125 | 0.08 | 261 | 0 | 0.364 | 1 | 2 | cs | TRUE
130 | LV_2939-96_0_8_line_130 |  | 127 | 129 | 0.0088855 | 0.125 | 0.08 | 261 | 0 | 0.364 | 1 | 4 | cs | TRUE
131 | LV_2939-96_0_8_line_131 |  | 128 | 130 | 0.026933 | 0.125 | 0.08 | 261 | 0 | 0.364 | 1 | 1 | cs | TRUE
132 | LV_2939-96_0_8_line_132 |  | 128 | 131 | 0.0023051 | 0.125 | 0.08 | 261 | 0 | 0.364 | 1 | 1 | cs | TRUE
133 | LV_2939-96_0_8_line_133 |  | 129 | 132 | 0.010746 | 0.125 | 0.08 | 261 | 0 | 0.364 | 1 | 4 | cs | TRUE
134 | LV_2939-96_0_8_line_134 |  | 130 | 147 | 0.016924 | 0.125 | 0.08 | 261 | 0 | 0.364 | 1 | 1 | cs | TRUE
135 | LV_2939-96_0_8_line_135 |  | 132 | 133 | 0.037072 | 0.125 | 0.08 | 261 | 0 | 0.364 | 1 | 4 | cs | TRUE
136 | LV_2939-96_0_8_line_136 |  | 133 | 134 | 0.025762 | 0.125 | 0.08 | 261 | 0 | 0.364 | 1 | 4 | cs | TRUE
137 | LV_2939-96_0_8_line_137 |  | 134 | 135 | 0.011429 | 0.125 | 0.08 | 261 | 0 | 0.364 | 1 | 4 | cs | TRUE
138 | LV_2939-96_0_8_line_138 |  | 135 | 136 | 0.003783 | 0.125 | 0.08 | 261 | 0 | 0.364 | 1 | 2 | cs | TRUE
139 | LV_2939-96_0_8_line_139 |  | 136 | 137 | 0.017938 | 0.125 | 0.08 | 261 | 0 | 0.364 | 1 | 1 | cs | TRUE
140 | LV_2939-96_0_8_line_140 |  | 140 | 141 | 0.019577 | 0.125 | 0.08 | 261 | 0 | 0.364 | 1 | 1 | cs | TRUE
141 | LV_2939-96_0_8_line_141 |  | 141 | 142 | 0.021353 | 0.125 | 0.08 | 261 | 0 | 0.364 | 1 | 1 | cs | TRUE
142 | LV_2939-96_0_8_line_142 |  | 142 | 143 | 0.0019277 | 0.125 | 0.08 | 261 | 0 | 0.364 | 1 | 1 | cs | TRUE
143 | LV_2939-96_0_8_line_143 |  | 142 | 144 | 0.026315 | 0.125 | 0.08 | 261 | 0 | 0.364 | 1 | 1 | cs | TRUE
144 | LV_2939-96_0_8_line_144 |  | 143 | 147 | 0.0081054 | 0.125 | 0.08 | 261 | 0 | 0.364 | 1 | 1 | cs | TRUE
145 | LV_2939-96_0_8_line_145 |  | 144 | 148 | 0.0095154 | 0.125 | 0.08 | 261 | 0 | 0.364 | 1 | 1 | cs | TRUE
146 | LV_2939-96_0_8_line_146 |  | 145 | 146 | 0.019043 | 0.125 | 0.08 | 261 | 0 | 0.364 | 1 | 1 | cs | TRUE
147 | LV_2939-96_0_8_line_147 |  | 146 | 149 | 0.033735 | 0.125 | 0.08 | 261 | 0 | 0.364 | 1 | 1 | cs | TRUE
148 | LV_2939-96_0_8_line_148 |  | 148 | 149 | 0.0082189 | 0.125 | 0.08 | 261 | 0 | 0.364 | 1 | 1 | cs | TRUE

## trafo
| name | std_type | hv_bus | lv_bus | sn_mva | vn_hv_kv | vn_lv_kv | vk_percent | vkr_percent | pfe_kw | i0_percent | shift_degree | tap_side | tap_neutral | tap_min | tap_max | tap_step_percent | tap_step_degree | tap_pos | tap_phase_shifter | parallel | df | in_service
0 | LV_2939-96_0_8_trafo_50 | 0.63 MVA 20/0.4 kV | 150 | 62 | 0.63 | 20 | 0.4 | 6 | 1.206 | 1.65 | 0.2619 | 150 | hv | 0 | -2 | 2 | 2.5 | 0 | 0 | FALSE | 1 | 1 | TRUE

## line_geodata
| x0 | y0 | x1 | y1 | x2 | y2 | x3 | y3 | x4 | y4 | x5 | y5 | x6 | y6 | x7 | y7 | x8 | y8
0 | 2688838.8262 | 1285112.684 | 2688838.1721 | 1285113.8263 | 2688824.2156 | 1285140.2403
1 | 2688859.4795 | 1285076.6151 | 2688838.8262 | 1285112.684
2 | 2688824.2156 | 1285140.2403 | 2688821.3132 | 1285145.7333 | 2688808.5186 | 1285166.6265
3 | 2688859.4795 | 1285076.6151 | 2688820.8368 | 1285087.7534 | 2688802.933 | 1285115.6225
4 | 2688772.0221 | 1285214.5061 | 2688800.7592 | 1285179.2973 | 2688808.5186 | 1285166.6265
5 | 2688791.9751 | 1285132.6798 | 2688802.933 | 1285115.6225
6 | 2688879.9699 | 1285286.4738 | 2688897.1283 | 1285293.5387
7 | 2688879.9699 | 1285286.4738 | 2688772.0221 | 1285214.5061
8 | 2688879.9699 | 1285286.4738 | 2688859.9395 | 1285305.7441 | 2688851.7273 | 1285318.6277
9 | 2688899.1391 | 1285294.3666 | 2688897.1283 | 1285293.5387
10 | 2688772.0221 | 1285214.5061 | 2688768.6671 | 1285200.5656 | 2688761.9715 | 1285181.6817 | 2688755.2851 | 1285171.7826
11 | 2688772.0221 | 1285214.5061 | 2688686.3642 | 1285246.6444
12 | 2688834.336 | 1285358.6862 | 2688834.6886 | 1285357.6309 | 2688847.7932 | 1285324.7998 | 2688851.7273 | 1285318.6277
13 | 2688686.3642 | 1285246.6444 | 2688677.8165 | 1285255.5346 | 2688664.8585 | 1285258.7536 | 2688656.7102 | 1285257.5744 | 2688647.8371 | 1285252.1918 | 2688643.1934 | 1285245.5606 | 2688640.1568 | 1285237.3744 | 2688637.1348 | 1285221.7519
14 | 2688814.9631 | 1285545.3846 | 2688815.0163 | 1285545.3097
15 | 2688815.0163 | 1285545.3097 | 2688848.1522 | 1285498.695
16 | 2688857.7389 | 1285485.2087 | 2688848.1522 | 1285498.695
17 | 2688857.7389 | 1285485.2087 | 2688859.1523 | 1285483.2205 | 2688871.693 | 1285466.8213
18 | 2688871.693 | 1285466.8213 | 2688876.9841 | 1285459.9023 | 2688877.5397 | 1285459.2435
19 | 2688991.626 | 1285603.5136 | 2688976.8407 | 1285614.4554 | 2688976.8407 | 1285614.4554
20 | 2688991.626 | 1285603.5136 | 2689064.7487 | 1285539.4156
21 | 2689093.6071 | 1285376.7676 | 2689064.7487 | 1285539.4156
22 | 2688887.2752 | 1285447.6998 | 2688877.5397 | 1285459.2435
23 | 2688897.602 | 1285437.1311 | 2688889.3567 | 1285445.2317 | 2688887.2752 | 1285447.6998
24 | 2688897.602 | 1285437.1311 | 2688918.3607 | 1285416.737
25 | 2688823.0704 | 1285392.4006 | 2688813.4659 | 1285421.1442
26 | 2688823.0704 | 1285392.4006 | 2688833.9932 | 1285359.7119
27 | 2688834.336 | 1285358.6862 | 2688833.9932 | 1285359.7119
28 | 2688925.8242 | 1285409.4045 | 2688918.3607 | 1285416.737
29 | 2688925.8242 | 1285409.4045 | 2688927.1661 | 1285408.0862
30 | 2688957.6259 | 1285378.1256 | 2688932.3777 | 1285402.9661 | 2688927.1661 | 1285408.0862
31 | 2688957.6259 | 1285378.1256 | 2688961.2662 | 1285374.0489
32 | 2688957.6259 | 1285378.1256 | 2688983.4215 | 1285376.1689 | 2688992.1187 | 1285378.758 | 2689000.1846 | 1285378.424
33 | 2688989.6093 | 1285324.3059 | 2688988.5284 | 1285327.7926 | 2688984.5798 | 1285338.7648 | 2688977.9171 | 1285351.5309 | 2688972.2004 | 1285360.8083 | 2688964.9551 | 1285369.9179 | 2688961.2662 | 1285374.0489
34 | 2689000.1846 | 1285378.424 | 2689009.9559 | 1285370.1522
35 | 2688915.9976 | 1285301.308 | 2688899.1391 | 1285294.3666
36 | 2688915.9976 | 1285301.308 | 2688923.274 | 1285304.1406
37 | 2688993.7302 | 1285310.3782 | 2688992.3573 | 1285315.3062 | 2688989.6093 | 1285324.3059
38 | 2688989.6093 | 1285324.3059 | 2688977.4014 | 1285322.5867 | 2688969.5855 | 1285320.1941
39 | 2689009.9559 | 1285370.1522 | 2689016.1883 | 1285364.8761 | 2689039.3226 | 1285357.3838
40 | 2688993.7302 | 1285310.3782 | 2689014.113 | 1285314.6625
41 | 2688993.7302 | 1285310.3782 | 2688995.2267 | 1285305.2185 | 2689001.0994 | 1285284.1444 | 2689003.1005 | 1285277.8397
42 | 2688969.5855 | 1285320.1941 | 2688966.8998 | 1285319.372
43 | 2689039.3226 | 1285357.3838 | 2689039.7432 | 1285357.2475 | 2689051.0714 | 1285358.4238
44 | 2689014.113 | 1285314.6625 | 2689022.8042 | 1285316.4894 | 2689030.2575 | 1285317.4584 | 2689036.8277 | 1285316.2788 | 2689041.4844 | 1285313.5802 | 2689046.0124 | 1285308.9668
45 | 2689004.377 | 1285273.818 | 2689003.1005 | 1285277.8397
46 | 2688945.8366 | 1285312.924 | 2688966.8998 | 1285319.372
47 | 2689093.6071 | 1285376.7676 | 2689087.4334 | 1285371.592 | 2689081.0444 | 1285369.2378 | 2689067.0956 | 1285359.5629 | 2689056.4166 | 1285358.9788 | 2689051.0714 | 1285358.4238
48 | 2689071.991 | 1285063.245 | 2689044.2908 | 1285054.0628 | 2689029.3025 | 1285048.3318
49 | 2689071.991 | 1285063.245 | 2689074.4831 | 1285055.5121
50 | 2689071.991 | 1285063.245 | 2689068.5285 | 1285073.9037
51 | 2689089.4452 | 1285005.4918 | 2689079.4769 | 1285001.879
52 | 2689089.4452 | 1285005.4918 | 2689101.2642 | 1285009.1514 | 2689117.8547 | 1285013.778
53 | 2689089.4452 | 1285005.4918 | 2689085.6079 | 1285020.9917 | 2689078.2198 | 1285043.9171
54 | 2689078.2198 | 1285043.9171 | 2689074.4831 | 1285055.5121
55 | 2689064.2004 | 1285087.2273 | 2689068.5285 | 1285073.9037
56 | 2688925.9771 | 1285305.1929 | 2688923.274 | 1285304.1406
57 | 2688945.8366 | 1285312.924 | 2688925.9771 | 1285305.1929
58 | 2689046.0124 | 1285308.9668 | 2689046.0124 | 1285308.9668 | 2689051.3916 | 1285291.4258
59 | 2689053.5976 | 1285284.2323 | 2689051.3916 | 1285291.4258
60 | 2689019.0364 | 1285227.6327 | 2689015.1047 | 1285240.0198
61 | 2689019.0364 | 1285227.6327 | 2689024.3712 | 1285210.8653 | 2689026.1564 | 1285205.2695
62 | 2689019.0364 | 1285227.6327 | 2689032.5157 | 1285231.6323
63 | 2689026.1564 | 1285205.2695 | 2689029.323 | 1285195.3436
64 | 2689044.1032 | 1285235.0705 | 2689032.5157 | 1285231.6323
65 | 2689029.323 | 1285195.3436 | 2689034.7678 | 1285178.2761
66 | 2689068.5987 | 1285242.3389 | 2689044.1032 | 1285235.0705
67 | 2689035.3375 | 1285176.4904 | 2689034.7678 | 1285178.2761
68 | 2689068.5987 | 1285242.3389 | 2689067.2987 | 1285245.809
69 | 2689068.5987 | 1285242.3389 | 2689078.2328 | 1285219.3819
70 | 2689035.3375 | 1285176.4904 | 2689040.8431 | 1285159.2325
71 | 2689062.9015 | 1285257.5465 | 2689067.2987 | 1285245.809
72 | 2689078.2328 | 1285219.3819 | 2689079.7459 | 1285215.7763
73 | 2689044.7972 | 1285146.9573 | 2689042.6745 | 1285153.4918 | 2689040.8431 | 1285159.2325
74 | 2689044.7972 | 1285146.9573 | 2689047.7289 | 1285137.9326
75 | 2689047.7289 | 1285137.9326 | 2689053.521 | 1285120.1024
76 | 2689054.4555 | 1285117.2256 | 2689053.521 | 1285120.1024
77 | 2689054.4555 | 1285117.2256 | 2689060.5254 | 1285098.5404
78 | 2689079.7459 | 1285215.7763 | 2689092.5884 | 1285185.1738 | 2689097.6854 | 1285172.4156
79 | 2689099.1949 | 1285168.6371 | 2689097.6854 | 1285172.4156
80 | 2689109.5625 | 1285141.7601 | 2689105.086 | 1285153.891 | 2689099.1949 | 1285168.6371
81 | 2689053.5976 | 1285284.2323 | 2689056.7258 | 1285274.0315 | 2689062.9015 | 1285257.5465
82 | 2689109.5625 | 1285141.7601 | 2689110.6116 | 1285138.9171 | 2689117.1632 | 1285116.8634
83 | 2689117.1632 | 1285116.8634 | 2689120.3195 | 1285106.2391
84 | 2689126.3391 | 1285085.9762 | 2689120.3195 | 1285106.2391
85 | 2689152.9046 | 1285277.6809 | 2689145.1746 | 1285293.9882
86 | 2689154.5326 | 1285274.2464 | 2689152.9046 | 1285277.6809
87 | 2689140.64 | 1285303.5544 | 2689145.1746 | 1285293.9882
88 | 2689161.5839 | 1285259.3711 | 2689154.5326 | 1285274.2464
89 | 2689124.6524 | 1285325.8081 | 2689138.8581 | 1285307.3135 | 2689140.64 | 1285303.5544
90 | 2689161.5839 | 1285259.3711 | 2689163.8588 | 1285254.5718
91 | 2689127.5384 | 1285351.5365 | 2689123.046 | 1285349.8226 | 2689116.7956 | 1285345.7467 | 2689115.1405 | 1285342.0407 | 2689116.1952 | 1285336.8187 | 2689124.6524 | 1285325.8081
92 | 2689167.4364 | 1285247.0247 | 2689163.8588 | 1285254.5718
93 | 2689127.5384 | 1285351.5365 | 2689144.3514 | 1285350.4899 | 2689149.2025 | 1285347.3494 | 2689152.9932 | 1285339.3887 | 2689156.4188 | 1285337.6946
94 | 2689173.1352 | 1285235.0023 | 2689167.4364 | 1285247.0247
95 | 2689156.4188 | 1285337.6946 | 2689156.4188 | 1285337.6946 | 2689163.9987 | 1285338.232 | 2689166.7474 | 1285337.6286 | 2689169.2604 | 1285335.7316 | 2689177.1967 | 1285329.5908 | 2689192.3641 | 1285323.2259 | 2689195.4859 | 1285320.7821 | 2689201.574 | 1285312.434
96 | 2689173.1352 | 1285235.0023 | 2689151.8888 | 1285223.4707 | 2689147.5949 | 1285225.4964
97 | 2689173.1352 | 1285235.0023 | 2689173.2045 | 1285234.8562
98 | 2689235.1159 | 1285199.8876 | 2689228.659 | 1285195.5639 | 2689226.1537 | 1285194.4078
99 | 2689235.1159 | 1285199.8876 | 2689242.0201 | 1285204.5091
100 | 2689216.6103 | 1285190.0041 | 2689226.1537 | 1285194.4078
101 | 2689269.1515 | 1285191.6404 | 2689250.2959 | 1285210.0486 | 2689242.0201 | 1285204.5091
102 | 2689216.6103 | 1285190.0041 | 2689214.1867 | 1285188.8857
103 | 2689269.1515 | 1285191.6404 | 2689267.5699 | 1285190.0942
104 | 2689198.9565 | 1285181.8578 | 2689214.1867 | 1285188.8857
105 | 2689260.5203 | 1285183.2023 | 2689267.5699 | 1285190.0942
106 | 2689062.6848 | 1285091.893 | 2689060.5254 | 1285098.5404
107 | 2689064.2004 | 1285087.2273 | 2689062.6848 | 1285091.893
108 | 2689145.4973 | 1285021.4867 | 2689117.8547 | 1285013.778
109 | 2689145.4973 | 1285021.4867 | 2689167.1197 | 1285027.3344
110 | 2689197.1588 | 1285035.4584 | 2689167.1197 | 1285027.3344
111 | 2689197.1588 | 1285035.4584 | 2689194.8183 | 1285050.5742
112 | 2689192.1533 | 1285067.786 | 2689194.8183 | 1285050.5742
113 | 2689192.1533 | 1285067.786 | 2689190.7543 | 1285076.8213
114 | 2689176.0942 | 1285122.6693 | 2689187.6589 | 1285093.6323
115 | 2689176.0942 | 1285122.6693 | 2689162.3097 | 1285157.2799
116 | 2689190.6646 | 1285077.4006 | 2689188.4646 | 1285091.6091 | 2689187.6589 | 1285093.6323
117 | 2689162.3097 | 1285157.2799 | 2689161.9083 | 1285158.288
118 | 2689190.7543 | 1285076.8213 | 2689190.6646 | 1285077.4006
119 | 2689161.9083 | 1285158.288 | 2689153.658 | 1285179.0031 | 2689156.1339 | 1285186.5027 | 2689156.1339 | 1285186.5027
120 | 2689156.1339 | 1285186.5027 | 2689161.5536 | 1285189.6914
121 | 2689161.5536 | 1285189.6914 | 2689176.9972 | 1285198.7775
122 | 2689187.409 | 1285204.9031 | 2689176.9972 | 1285198.7775
123 | 2689235.7748 | 1285113.0681 | 2689236.8688 | 1285111.024
124 | 2689235.7748 | 1285113.0681 | 2689235.1182 | 1285114.2948
125 | 2689246.3709 | 1285093.2706 | 2689236.8688 | 1285111.024
126 | 2689229.9451 | 1285123.9599 | 2689235.1182 | 1285114.2948
127 | 2689246.5684 | 1285092.9016 | 2689246.3709 | 1285093.2706
128 | 2689225.7143 | 1285131.8647 | 2689229.9451 | 1285123.9599
129 | 2689258.6705 | 1285065.0934 | 2689247.8677 | 1285090.4741 | 2689246.5684 | 1285092.9016
130 | 2689225.7143 | 1285131.8647 | 2689221.5213 | 1285139.6986
131 | 2689258.6705 | 1285065.0934 | 2689265.229 | 1285069.6522 | 2689276.748 | 1285084.6935
132 | 2689258.6705 | 1285065.0934 | 2689259.1337 | 1285062.8353
133 | 2689221.5213 | 1285139.6986 | 2689216.4503 | 1285149.1732
134 | 2689276.748 | 1285084.6935 | 2689287.0382 | 1285098.1302
135 | 2689198.9565 | 1285181.8578 | 2689216.4503 | 1285149.1732
136 | 2689198.9565 | 1285181.8578 | 2689187.409 | 1285204.9031
137 | 2689187.409 | 1285204.9031 | 2689182.5117 | 1285215.23
138 | 2689180.8908 | 1285218.6481 | 2689182.5117 | 1285215.23
139 | 2689173.2045 | 1285234.8562 | 2689180.8908 | 1285218.6481
140 | 2689315.509 | 1285140.3715 | 2689304.8091 | 1285123.9774
141 | 2689293.1384 | 1285106.0958 | 2689304.8091 | 1285123.9774
142 | 2689293.1384 | 1285106.0958 | 2689291.9664 | 1285104.5653
143 | 2689293.1384 | 1285106.0958 | 2689315.2539 | 1285091.8335
144 | 2689287.0382 | 1285098.1302 | 2689291.9664 | 1285104.5653
145 | 2689323.2505 | 1285086.6764 | 2689315.2539 | 1285091.8335
146 | 2689358.5081 | 1285063.9387 | 2689360.468 | 1285082.8808
147 | 2689358.5081 | 1285063.9387 | 2689330.1577 | 1285082.222
148 | 2689330.1577 | 1285082.222 | 2689323.2505 | 1285086.6764

## bus_geodata
| x | y | coords
0 | 2688838.8262 | 1285112.684
1 | 2688824.2156 | 1285140.2403
2 | 2688859.4795 | 1285076.6151
3 | 2688808.5186 | 1285166.6265
4 | 2688802.933 | 1285115.6225
5 | 2688879.9699 | 1285286.4738
6 | 2688897.1283 | 1285293.5387
7 | 2688772.0221 | 1285214.5061
8 | 2688851.7273 | 1285318.6277
9 | 2688791.9751 | 1285132.6798
10 | 2688755.2851 | 1285171.7826
11 | 2688686.3642 | 1285246.6444
12 | 2688637.1348 | 1285221.7519
13 | 2688815.0163 | 1285545.3097
14 | 2688814.9631 | 1285545.3846
15 | 2688848.1522 | 1285498.695
16 | 2688857.7389 | 1285485.2087
17 | 2688871.693 | 1285466.8213
18 | 2688991.626 | 1285603.5136
19 | 2688976.8407 | 1285614.4554
20 | 2689064.7487 | 1285539.4156
21 | 2688877.5397 | 1285459.2435
22 | 2688887.2752 | 1285447.6998
23 | 2688897.602 | 1285437.1311
24 | 2688813.4659 | 1285421.1442
25 | 2688823.0704 | 1285392.4006
26 | 2688833.9932 | 1285359.7119
27 | 2688834.336 | 1285358.6862
28 | 2688918.3607 | 1285416.737
29 | 2688925.8242 | 1285409.4045
30 | 2688927.1662 | 1285408.0862
31 | 2688957.6259 | 1285378.1256
32 | 2688961.2662 | 1285374.0489
33 | 2689000.1846 | 1285378.424
34 | 2688899.1391 | 1285294.3666
35 | 2688915.9976 | 1285301.308
36 | 2688989.6093 | 1285324.3059
37 | 2689009.9559 | 1285370.1522
38 | 2688993.7302 | 1285310.3782
39 | 2688969.5855 | 1285320.1941
40 | 2689039.3226 | 1285357.3838
41 | 2689014.113 | 1285314.6625
42 | 2689003.1005 | 1285277.8397
43 | 2688966.8998 | 1285319.372
44 | 2689051.0714 | 1285358.4238
45 | 2689029.3025 | 1285048.3318
46 | 2689071.991 | 1285063.245
47 | 2689079.4769 | 1285001.879
48 | 2689089.4452 | 1285005.4918
49 | 2689074.4831 | 1285055.5121
50 | 2689068.5285 | 1285073.9037
51 | 2688923.274 | 1285304.1406
52 | 2688925.9771 | 1285305.1929
53 | 2688945.8366 | 1285312.924
54 | 2689046.0124 | 1285308.9668
55 | 2689004.377 | 1285273.818
56 | 2689051.3916 | 1285291.4258
57 | 2689015.1047 | 1285240.0198
58 | 2689019.0364 | 1285227.6327
59 | 2689026.1564 | 1285205.2695
60 | 2689032.5157 | 1285231.6323
61 | 2689029.323 | 1285195.3436
62 | 2689044.1032 | 1285235.0705
63 | 2689034.7678 | 1285178.2761
64 | 2689068.5987 | 1285242.3389
65 | 2689035.3375 | 1285176.4904
66 | 2689067.2987 | 1285245.809
67 | 2689078.2328 | 1285219.3819
68 | 2689040.8431 | 1285159.2325
69 | 2689044.7972 | 1285146.9573
70 | 2689047.7289 | 1285137.9326
71 | 2689053.521 | 1285120.1024
72 | 2689054.4555 | 1285117.2256
73 | 2689079.7459 | 1285215.7763
74 | 2689097.6854 | 1285172.4156
75 | 2689099.1949 | 1285168.6371
76 | 2689062.9015 | 1285257.5465
77 | 2689109.5625 | 1285141.7601
78 | 2689053.5976 | 1285284.2323
79 | 2689117.1632 | 1285116.8634
80 | 2689120.3195 | 1285106.2391
81 | 2689152.9046 | 1285277.6809
82 | 2689145.1746 | 1285293.9882
83 | 2689154.5326 | 1285274.2464
84 | 2689140.64 | 1285303.5544
85 | 2689161.5839 | 1285259.3711
86 | 2689124.6524 | 1285325.8081
87 | 2689163.8588 | 1285254.5718
88 | 2689127.5384 | 1285351.5365
89 | 2689167.4364 | 1285247.0247
90 | 2689156.4188 | 1285337.6946
91 | 2689173.1352 | 1285235.0023
92 | 2689093.6071 | 1285376.7676
93 | 2689201.574 | 1285312.434
94 | 2689235.1159 | 1285199.8876
95 | 2689226.1537 | 1285194.4078
96 | 2689242.0201 | 1285204.5091
97 | 2689216.6103 | 1285190.0041
98 | 2689269.1515 | 1285191.6404
99 | 2689214.1867 | 1285188.8857
100 | 2689267.5699 | 1285190.0942
101 | 2689060.5254 | 1285098.5404
102 | 2689062.6848 | 1285091.893
103 | 2689064.2004 | 1285087.2273
104 | 2689078.2198 | 1285043.9171
105 | 2689117.8547 | 1285013.778
106 | 2689145.4973 | 1285021.4867
107 | 2689167.1197 | 1285027.3344
108 | 2689197.1588 | 1285035.4584
109 | 2689126.3391 | 1285085.9762
110 | 2689194.8183 | 1285050.5742
111 | 2689192.1533 | 1285067.786
112 | 2689176.0942 | 1285122.6693
113 | 2689187.6589 | 1285093.6323
114 | 2689162.3097 | 1285157.2799
115 | 2689190.6646 | 1285077.4006
116 | 2689161.9083 | 1285158.288
117 | 2689190.7543 | 1285076.8213
118 | 2689156.1339 | 1285186.5027
119 | 2689161.5536 | 1285189.6914
120 | 2689176.9972 | 1285198.7775
121 | 2689235.7748 | 1285113.0681
122 | 2689236.8688 | 1285111.024
123 | 2689235.1182 | 1285114.2948
124 | 2689246.3709 | 1285093.2706
125 | 2689229.9451 | 1285123.9599
126 | 2689246.5684 | 1285092.9016
127 | 2689225.7143 | 1285131.8647
128 | 2689258.6705 | 1285065.0934
129 | 2689221.5213 | 1285139.6986
130 | 2689276.748 | 1285084.6935
131 | 2689259.1337 | 1285062.8353
132 | 2689216.4503 | 1285149.1732
133 | 2689198.9565 | 1285181.8578
134 | 2689187.409 | 1285204.9031
135 | 2689182.5117 | 1285215.23
136 | 2689180.8908 | 1285218.6481
137 | 2689173.2045 | 1285234.8562
138 | 2689260.5203 | 1285183.2023
139 | 2689147.5949 | 1285225.4964
140 | 2689315.509 | 1285140.3715
141 | 2689304.8091 | 1285123.9774
142 | 2689293.1384 | 1285106.0958
143 | 2689291.9664 | 1285104.5653
144 | 2689315.2539 | 1285091.8335
145 | 2689360.468 | 1285082.8808
146 | 2689358.5081 | 1285063.9387
147 | 2689287.0382 | 1285098.1302
148 | 2689323.2505 | 1285086.6764
149 | 2689330.1577 | 1285082.222
150 | 2689044.1032 | 1285235.0705

## line_std_types
| c_nf_per_km | r_ohm_per_km | x_ohm_per_km | max_i_ka | type | q_mm2 | alpha | voltage_rating
NAYY 4x50 SE | 210 | 0.642 | 0.083 | 0.142 | cs | 50 | 0.00403 | LV
NAYY 4x120 SE | 264 | 0.225 | 0.08 | 0.242 | cs | 120 | 0.00403 | LV
NAYY 4x150 SE | 261 | 0.208 | 0.08 | 0.27 | cs | 150 | 0.00403 | LV
NA2XS2Y 1x95 RM/25 12/20 kV | 216 | 0.313 | 0.132 | 0.252 | cs | 95 | 0.00403 | MV
NA2XS2Y 1x185 RM/25 12/20 kV | 273 | 0.161 | 0.117 | 0.362 | cs | 185 | 0.00403 | MV
NA2XS2Y 1x240 RM/25 12/20 kV | 304 | 0.122 | 0.112 | 0.421 | cs | 240 | 0.00403 | MV
NA2XS2Y 1x95 RM/25 6/10 kV | 315 | 0.313 | 0.123 | 0.249 | cs | 95 | 0.00403 | MV
NA2XS2Y 1x185 RM/25 6/10 kV | 406 | 0.161 | 0.11 | 0.358 | cs | 185 | 0.00403 | MV
NA2XS2Y 1x240 RM/25 6/10 kV | 456 | 0.122 | 0.105 | 0.416 | cs | 240 | 0.00403 | MV
NA2XS2Y 1x150 RM/25 12/20 kV | 250 | 0.206 | 0.116 | 0.319 | cs | 150 | 0.00403 | MV
NA2XS2Y 1x120 RM/25 12/20 kV | 230 | 0.253 | 0.119 | 0.283 | cs | 120 | 0.00403 | MV
NA2XS2Y 1x70 RM/25 12/20 kV | 190 | 0.443 | 0.132 | 0.22 | cs | 70 | 0.00403 | MV
NA2XS2Y 1x150 RM/25 6/10 kV | 360 | 0.206 | 0.11 | 0.315 | cs | 150 | 0.00403 | MV
NA2XS2Y 1x120 RM/25 6/10 kV | 340 | 0.253 | 0.113 | 0.28 | cs | 120 | 0.00403 | MV
NA2XS2Y 1x70 RM/25 6/10 kV | 280 | 0.443 | 0.123 | 0.217 | cs | 70 | 0.00403 | MV
N2XS(FL)2Y 1x120 RM/35 64/110 kV | 112 | 0.153 | 0.166 | 0.366 | cs | 120 | 0.00393 | HV
N2XS(FL)2Y 1x185 RM/35 64/110 kV | 125 | 0.099 | 0.156 | 0.457 | cs | 185 | 0.00393 | HV
N2XS(FL)2Y 1x240 RM/35 64/110 kV | 135 | 0.075 | 0.149 | 0.526 | cs | 240 | 0.00393 | HV
N2XS(FL)2Y 1x300 RM/35 64/110 kV | 144 | 0.06 | 0.144 | 0.588 | cs | 300 | 0.00393 | HV
15-AL1/3-ST1A 0.4 | 11 | 1.8769 | 0.35 | 0.105 | ol | 16 | 0.00403 | LV
24-AL1/4-ST1A 0.4 | 11.25 | 1.2012 | 0.335 | 0.14 | ol | 24 | 0.00403 | LV
48-AL1/8-ST1A 0.4 | 12.2 | 0.5939 | 0.3 | 0.21 | ol | 48 | 0.00403 | LV
94-AL1/15-ST1A 0.4 | 13.2 | 0.306 | 0.29 | 0.35 | ol | 94 | 0.00403 | LV
34-AL1/6-ST1A 10.0 | 9.7 | 0.8342 | 0.36 | 0.17 | ol | 34 | 0.00403 | MV
48-AL1/8-ST1A 10.0 | 10.1 | 0.5939 | 0.35 | 0.21 | ol | 48 | 0.00403 | MV
70-AL1/11-ST1A 10.0 | 10.4 | 0.4132 | 0.339 | 0.29 | ol | 70 | 0.00403 | MV
94-AL1/15-ST1A 10.0 | 10.75 | 0.306 | 0.33 | 0.35 | ol | 94 | 0.00403 | MV
122-AL1/20-ST1A 10.0 | 11.1 | 0.2376 | 0.323 | 0.41 | ol | 122 | 0.00403 | MV
149-AL1/24-ST1A 10.0 | 11.25 | 0.194 | 0.315 | 0.47 | ol | 149 | 0.00403 | MV
34-AL1/6-ST1A 20.0 | 9.15 | 0.8342 | 0.382 | 0.17 | ol | 34 | 0.00403 | MV
48-AL1/8-ST1A 20.0 | 9.5 | 0.5939 | 0.372 | 0.21 | ol | 48 | 0.00403 | MV
70-AL1/11-ST1A 20.0 | 9.7 | 0.4132 | 0.36 | 0.29 | ol | 70 | 0.00403 | MV
94-AL1/15-ST1A 20.0 | 10 | 0.306 | 0.35 | 0.35 | ol | 94 | 0.00403 | MV
122-AL1/20-ST1A 20.0 | 10.3 | 0.2376 | 0.344 | 0.41 | ol | 122 | 0.00403 | MV
149-AL1/24-ST1A 20.0 | 10.5 | 0.194 | 0.337 | 0.47 | ol | 149 | 0.00403 | MV
184-AL1/30-ST1A 20.0 | 10.75 | 0.1571 | 0.33 | 0.535 | ol | 184 | 0.00403 | MV
243-AL1/39-ST1A 20.0 | 11 | 0.1188 | 0.32 | 0.645 | ol | 243 | 0.00403 | MV
48-AL1/8-ST1A 110.0 | 8 | 0.5939 | 0.46 | 0.21 | ol | 48 | 0.00403 | HV
70-AL1/11-ST1A 110.0 | 8.4 | 0.4132 | 0.45 | 0.29 | ol | 70 | 0.00403 | HV
94-AL1/15-ST1A 110.0 | 8.65 | 0.306 | 0.44 | 0.35 | ol | 94 | 0.00403 | HV
122-AL1/20-ST1A 110.0 | 8.5 | 0.2376 | 0.43 | 0.41 | ol | 122 | 0.00403 | HV
149-AL1/24-ST1A 110.0 | 8.75 | 0.194 | 0.41 | 0.47 | ol | 149 | 0.00403 | HV
184-AL1/30-ST1A 110.0 | 8.8 | 0.1571 | 0.4 | 0.535 | ol | 184 | 0.00403 | HV
243-AL1/39-ST1A 110.0 | 9 | 0.1188 | 0.39 | 0.645 | ol | 243 | 0.00403 | HV
305-AL1/39-ST1A 110.0 | 9.2 | 0.0949 | 0.38 | 0.74 | ol | 305 | 0.00403 | HV
490-AL1/64-ST1A 110.0 | 9.75 | 0.059 | 0.37 | 0.96 | ol | 490 | 0.00403 | HV
679-AL1/86-ST1A 110.0 | 9.95 | 0.042 | 0.36 | 1.15 | ol | 679 | 0.00403 | HV
490-AL1/64-ST1A 220.0 | 10 | 0.059 | 0.285 | 0.96 | ol | 490 | 0.00403 | HV
679-AL1/86-ST1A 220.0 | 11.7 | 0.042 | 0.275 | 1.15 | ol | 679 | 0.00403 | HV
490-AL1/64-ST1A 380.0 | 11 | 0.059 | 0.253 | 0.96 | ol | 490 | 0.00403 | HV
679-AL1/86-ST1A 380.0 | 14.6 | 0.042 | 0.25 | 1.15 | ol | 679 | 0.00403 | HV

## trafo_std_types
| i0_percent | pfe_kw | vkr_percent | sn_mva | vn_lv_kv | vn_hv_kv | vk_percent | shift_degree | vector_group | tap_side | tap_neutral | tap_min | tap_max | tap_step_degree | tap_step_percent | tap_phase_shifter
160 MVA 380/110 kV | 0.06 | 60 | 0.25 | 160 | 110 | 380 | 12.2 | 0 | Yy0 | hv | 0 | -9 | 9 | 0 | 1.5 | FALSE
100 MVA 220/110 kV | 0.06 | 55 | 0.26 | 100 | 110 | 220 | 12 | 0 | Yy0 | hv | 0 | -9 | 9 | 0 | 1.5 | FALSE
63 MVA 110/20 kV | 0.04 | 22 | 0.32 | 63 | 20 | 110 | 18 | 150 | YNd5 | hv | 0 | -9 | 9 | 0 | 1.5 | FALSE
40 MVA 110/20 kV | 0.05 | 18 | 0.34 | 40 | 20 | 110 | 16.2 | 150 | YNd5 | hv | 0 | -9 | 9 | 0 | 1.5 | FALSE
25 MVA 110/20 kV | 0.07 | 14 | 0.41 | 25 | 20 | 110 | 12 | 150 | YNd5 | hv | 0 | -9 | 9 | 0 | 1.5 | FALSE
63 MVA 110/10 kV | 0.04 | 22 | 0.32 | 63 | 10 | 110 | 18 | 150 | YNd5 | hv | 0 | -9 | 9 | 0 | 1.5 | FALSE
40 MVA 110/10 kV | 0.05 | 18 | 0.34 | 40 | 10 | 110 | 16.2 | 150 | YNd5 | hv | 0 | -9 | 9 | 0 | 1.5 | FALSE
25 MVA 110/10 kV | 0.07 | 14 | 0.41 | 25 | 10 | 110 | 12 | 150 | YNd5 | hv | 0 | -9 | 9 | 0 | 1.5 | FALSE
0.25 MVA 20/0.4 kV | 0.32 | 0.8 | 1.44 | 0.25 | 0.4 | 20 | 6 | 150 | Yzn5 | hv | 0 | -2 | 2 | 0 | 2.5 | FALSE
0.4 MVA 20/0.4 kV | 0.3375 | 1.35 | 1.425 | 0.4 | 0.4 | 20 | 6 | 150 | Dyn5 | hv | 0 | -2 | 2 | 0 | 2.5 | FALSE
0.63 MVA 20/0.4 kV | 0.2619 | 1.65 | 1.206 | 0.63 | 0.4 | 20 | 6 | 150 | Dyn5 | hv | 0 | -2 | 2 | 0 | 2.5 | FALSE
0.25 MVA 10/0.4 kV | 0.24 | 0.6 | 1.2 | 0.25 | 0.4 | 10 | 4 | 150 | Dyn5 | hv | 0 | -2 | 2 | 0 | 2.5 | FALSE
0.4 MVA 10/0.4 kV | 0.2375 | 0.95 | 1.325 | 0.4 | 0.4 | 10 | 4 | 150 | Dyn5 | hv | 0 | -2 | 2 | 0 | 2.5 | FALSE
0.63 MVA 10/0.4 kV | 0.1873 | 1.18 | 1.0794 | 0.63 | 0.4 | 10 | 4 | 150 | Dyn5 | hv | 0 | -2 | 2 | 0 | 2.5 | FALSE

## trafo3w_std_types
| sn_hv_mva | sn_mv_mva | sn_lv_mva | vn_hv_kv | vn_mv_kv | vn_lv_kv | vk_hv_percent | vk_mv_percent | vk_lv_percent | vkr_hv_percent | vkr_mv_percent | vkr_lv_percent | pfe_kw | i0_percent | shift_mv_degree | shift_lv_degree | vector_group | tap_side | tap_neutral | tap_min | tap_max | tap_step_percent
63/25/38 MVA 110/20/10 kV | 63 | 25 | 38 | 110 | 20 | 10 | 10.4 | 10.4 | 10.4 | 0.28 | 0.32 | 0.35 | 35 | 0.89 | 0 | 0 | YN0yn0yn0 | hv | 0 | -10 | 10 | 1.2
63/25/38 MVA 110/10/10 kV | 63 | 25 | 38 | 110 | 10 | 10 | 10.4 | 10.4 | 10.4 | 0.28 | 0.32 | 0.35 | 35 | 0.89 | 0 | 0 | YN0yn0yn0 | hv | 0 | -10 | 10 | 1.2

## fuse_std_types
| fuse_type | i_rated_a | t_avg | t_min | t_total | x_avg | x_min | x_total
HV 100A | HV 100A | 100 | 0 | [10.0, 3.64, 0.854, 0.281, 0.1, 0.0531, 0.022, 0.01] | [10.0, 4.267, 1.21, 0.403, 0.1, 0.058, 0.022, 0.01] | 0 | [300.0, 350.0, 450.0, 550.0, 700.0, 850.0, 1200.0, 1752.0] | [600.0, 700.0, 900.0, 1150.0, 1665.0, 2000.0, 3000.0, 4313.0]
HV 10A | HV 10A | 10 | 0 | [10.0, 1675.0, 0.344, 0.156, 0.1, 0.0417, 0.0171, 0.01] | [10.0, 1.3, 0.3, 0.155, 0.1, 0.0555, 0.023, 0.01] | 0 | [30.0, 32.0, 35.0, 37.0, 39.0, 50.0, 70.0, 88.0] | [60.0, 70.0, 80.0, 87.0, 94.0, 110.0, 150.0, 216.0]
HV 125A | HV 125A | 125 | 0 | [10.0, 1.82, 0.344, 0.1, 0.0467, 0.0269, 0.01] | [10.0, 2.478, 0.426, 0.1, 0.0427, 0.0211, 0.01] | 0 | [375.0, 500.0, 700.0, 925.0, 1200.0, 1500.0, 2341.0] | [750.0, 1000.0, 1500.0, 2200.0, 3000.0, 4000.0, 5765.0]
HV 160A | HV 160A | 160 | 0 | [10.0, 4.15, 1.03, 0.198, 0.1, 0.051, 0.0172, 0.01] | [10.0, 2.3, 0.734, 0.274, 0.1, 0.046, 0.0177, 0.01] | 0 | [480.0, 550.0, 700.0, 1000.0, 1260.0, 1600.0, 2500.0, 3227.0] | [960.0, 1300.0, 1700.0, 2200.0, 2996.0, 4000.0, 6000.0, 7946.0]
HV 16A | HV 16A | 16 | 0 | [10.0, 0.352, 0.164, 0.1, 0.0649, 0.0342, 0.01] | [10.0, 2.34, 0.722, 0.181, 0.1, 0.055, 0.0296, 0.01] | 0 | [48.0, 60.0, 65.0, 71.0, 80.0, 100.0, 162.0] | [96.0, 110.0, 125.0, 150.0, 168.0, 200.0, 250.0, 398.0]
HV 200A | HV 200A | 200 | 0 | [10.0, 4.267, 1.21, 0.403, 0.1, 0.058, 0.022, 0.01] | [10.0, 3.73, 1.654, 0.328, 0.1, 0.0531, 0.019, 0.01] | 0 | [600.0, 700.0, 900.0, 1150.0, 1665.0, 2000.0, 3000.0, 4313.0] | [1200.0, 1500.0, 1800.0, 2700.0, 3960.0, 5000.0, 7500.0, 10620.0]
HV 20A | HV 20A | 20 | 0 | [10.0, 1.3, 0.3, 0.155, 0.1, 0.0555, 0.023, 0.01] | [10.0, 1.3, 0.161, 0.1, 0.0611, 0.0399, 0.0141, 0.01] | 0 | [60.0, 70.0, 80.0, 87.0, 94.0, 110.0, 150.0, 216.0] | [120.0, 150.0, 200.0, 223.0, 260.0, 300.0, 450.0, 532.0]
HV 25A | HV 25A | 25 | 0 | [10.0, 2.512, 0.833, 0.299, 0.1, 0.0372, 0.0223, 0.01] | [10.0, 3.125, 0.597, 0.198, 0.1, 0.0378, 0.022, 0.01] | 0 | [75.0, 82.0, 90.0, 100.0, 124.0, 170.0, 200.0, 289.0] | [150.0, 170.0, 210.0, 250.0, 294.0, 400.0, 500.0, 711.0]
HV 31.5A | HV 31.5A | 31.5 | 0 | [10.0, 2.34, 0.722, 0.181, 0.1, 0.055, 0.0296, 0.01] | [10.0, 2.84, 0.368, 0.164, 0.1, 0.0621, 0.0378, 0.0195, 0.01] | 0 | [95.0, 110.0, 125.0, 150.0, 165.0, 200.0, 250.0, 390.0] | [189.0, 220.0, 300.0, 350.0, 393.0, 450.0, 530.0, 700.0, 960.0]
HV 40A | HV 40A | 40 | 0 | [10.0, 1.3, 0.161, 0.1, 0.0611, 0.0399, 0.0141, 0.01] | [10.0, 2.05, 0.369, 0.198, 0.1, 0.051, 0.0298, 0.01] | 0 | [120.0, 150.0, 200.0, 223.0, 260.0, 300.0, 450.0, 532.0] | [240.0, 300.0, 400.0, 450.0, 530.0, 650.0, 800.0, 1311.0]
HV 50A | HV 50A | 50 | 0 | [10.0, 3.215, 0.597, 0.198, 0.1, 0.0378, 0.022, 0.01] | [10.0, 3.64, 0.854, 0.281, 0.1, 0.0531, 0.022, 0.01] | 0 | [150.0, 170.0, 210.0, 250.0, 294.0, 400.0, 500.0, 711.0] | [300.0, 350.0, 450.0, 550.0, 700.0, 850.0, 1200.0, 1752.0]
HV 6.3A | HV 6.3A | 6.3 | 0 | [10.0, 1.39, 0.344, 0.168, 0.1, 0.056, 0.0263, 0.01] | [10.0, 1.711, 0.516, 0.198, 0.1, 0.0634, 0.0303, 0.01] | 0 | [19.0, 19.5, 20.4, 20.8, 22.0, 25.0, 32.0, 48.0] | [38.0, 40.0, 43.0, 48.0, 53.0, 60.0, 75.0, 118.0]
HV 63A | HV 63A | 63 | 0 | [10.0, 2.84, 0.368, 0.164, 0.1, 0.0621, 0.0378, 0.0195, 0.01] | [10.0, 1.82, 0.344, 0.1, 0.0467, 0.0269, 0.01] | 0 | [189.0, 220.0, 300.0, 350.0, 393.0, 450.0, 530.0, 700.0, 961.0] | [378.0, 500.0, 700.0, 934.0, 1200.0, 1500.0, 2366.0]
HV 80A | HV 80A | 80 | 0 | [10.0, 2.05, 0.369, 0.198, 0.1, 0.051, 0.0298, 0.01] | [10.0, 4.15, 1.03, 0.198, 0.1, 0.051, 0.0172, 0.01] | 0 | [240.0, 300.0, 400.0, 450.0, 530.0, 650.0, 800.0, 1311.0] | [480.0, 550.0, 700.0, 1000.0, 1260.0, 1600.0, 2500.0, 3227.0]
Siemens NH-1-100 | Siemens NH-1-100 | 100 | [5400.0, 2000.0, 400.0, 20.0, 1.0, 0.2, 0.012, 0.004] | 0 | 0 | [150.0, 190.0, 250.0, 430.0, 900.0, 1250.0, 2700.0, 3600.0] | 0 | 0
Siemens NH-1-125 | Siemens NH-1-125 | 125 | [4800.0, 120.0, 7.0, 0.1, 0.004] | 0 | 0 | [180.0, 400.0, 740.0, 2000.0, 4250.0] | 0 | 0
Siemens NH-1-16 | Siemens NH-1-16 | 16 | [4000.0, 400.0, 2.0, 0.1, 0.04, 0.01] | 0 | 0 | [26.0, 35.0, 75.0, 150.0, 200.0, 300.0] | 0 | 0
Siemens NH-1-160 | Siemens NH-1-160 | 160 | [4800.0, 120.0, 7.0, 0.1, 0.004] | 0 | 0 | [210.0, 500.0, 900.0, 2300.0, 5000.0] | 0 | 0
Siemens NH-1-25 | Siemens NH-1-25 | 25 | [4000.0, 1000.0, 10.0, 0.2, 0.02, 0.01] | 0 | 0 | [40.0, 50.0, 100.0, 210.0, 400.0, 500.0] | 0 | 0
Siemens NH-1-50 | Siemens NH-1-50 | 50 | [4000.0, 40.0, 4.0, 1.0, 0.02, 0.01] | 0 | 0 | [86.0, 200.0, 300.0, 400.0, 1000.0, 1280.0] | 0 | 0
Siemens NH-1-63 | Siemens NH-1-63 | 63 | [4000.0, 100.0, 10.0, 2.0, 0.04, 0.01] | 0 | 0 | [100.0, 200.0, 300.0, 400.0, 1000.0, 1500.0] | 0 | 0
Siemens NH-1-80 | Siemens NH-1-80 | 80 | [4800.0, 120.0, 7.0, 0.1, 0.01] | 0 | 0 | [150.58, 250.0, 450.0, 1150.0, 2470.0] | 0 | 0
Siemens NH-2-1000 | Siemens NH-2-1000 | 1000 | [4800.0, 120.0, 7.0, 0.1, 0.004] | 0 | 0 | [1900.0, 3500.0, 8400.0, 24000.0, 52000.0] | 0 | 0
Siemens NH-2-200 | Siemens NH-2-200 | 200 | [4800.0, 120.0, 7.0, 0.1, 0.004] | 0 | 0 | [280.0, 650.0, 1200.0, 3000.0, 7000.0] | 0 | 0
Siemens NH-2-224 | Siemens NH-2-224 | 224 | [4800.0, 120.0, 7.0, 0.2, 0.04, 0.004] | 0 | 0 | [400.0, 750.0, 1453.0, 3025.0, 4315.0, 7600.0] | 0 | 0
Siemens NH-2-250 | Siemens NH-2-250 | 250 | [4800.0, 120.0, 7.0, 0.1, 0.004] | 0 | 0 | [450.0, 800.0, 1650.0, 4000.0, 8500.0] | 0 | 0
Siemens NH-2-315 | Siemens NH-2-315 | 315 | [4800.0, 120.0, 7.0, 0.1, 0.004] | 0 | 0 | [550.0, 920.0, 1900.0, 5000.0, 11000.0] | 0 | 0
Siemens NH-2-355 | Siemens NH-2-355 | 355 | [4800.0, 120.0, 6.0, 0.1, 0.004] | 0 | 0 | [650.0, 1116.27, 2350.0, 5840.0, 12790.0] | 0 | 0
Siemens NH-2-400 | Siemens NH-2-400 | 400 | [4800.0, 120.0, 7.0, 0.1, 0.004] | 0 | 0 | [720.0, 1350.0, 2800.0, 6500.0, 15000.0] | 0 | 0
Siemens NH-2-425 | Siemens NH-2-425 | 425 | [4800.0, 120.0, 7.0, 0.1, 0.004] | 0 | 0 | [850.0, 1500.0, 3050.0, 7500.0, 16500.0] | 0 | 0
Siemens NH-2-630 | Siemens NH-2-630 | 630 | [4800.0, 120.0, 7.0, 0.1, 0.004] | 0 | 0 | [1200.0, 2000.0, 4800.0, 12000.0, 26000.0] | 0 | 0

## dtypes
| element | column | dtype
0 | bus | name | object
1 | bus | vn_kv | float64
2 | bus | type | object
3 | bus | zone | object
4 | bus | in_service | bool
5 | load | name | object
6 | load | bus | uint32
7 | load | p_mw | float64
8 | load | q_mvar | float64
9 | load | const_z_percent | float64
10 | load | const_i_percent | float64
11 | load | sn_mva | float64
12 | load | scaling | float64
13 | load | in_service | bool
14 | load | type | object
15 | ext_grid | name | object
16 | ext_grid | bus | uint32
17 | ext_grid | vm_pu | float64
18 | ext_grid | va_degree | float64
19 | ext_grid | slack_weight | float64
20 | ext_grid | in_service | bool
21 | line | name | object
22 | line | std_type | object
23 | line | from_bus | uint32
24 | line | to_bus | uint32
25 | line | length_km | float64
26 | line | r_ohm_per_km | float64
27 | line | x_ohm_per_km | float64
28 | line | c_nf_per_km | float64
29 | line | g_us_per_km | float64
30 | line | max_i_ka | float64
31 | line | df | float64
32 | line | parallel | uint32
33 | line | type | object
34 | line | in_service | bool
35 | trafo | name | object
36 | trafo | std_type | object
37 | trafo | hv_bus | uint32
38 | trafo | lv_bus | uint32
39 | trafo | sn_mva | float64
40 | trafo | vn_hv_kv | float64
41 | trafo | vn_lv_kv | float64
42 | trafo | vk_percent | float64
43 | trafo | vkr_percent | float64
44 | trafo | pfe_kw | float64
45 | trafo | i0_percent | float64
46 | trafo | shift_degree | float64
47 | trafo | tap_side | object
48 | trafo | tap_neutral | int32
49 | trafo | tap_min | int32
50 | trafo | tap_max | int32
51 | trafo | tap_step_percent | float64
52 | trafo | tap_step_degree | float64
53 | trafo | tap_pos | int32
54 | trafo | tap_phase_shifter | bool
55 | trafo | parallel | uint32
56 | trafo | df | float64
57 | trafo | in_service | bool
58 | line_geodata | coords | object
59 | bus_geodata | x | float64
60 | bus_geodata | y | float64
61 | bus_geodata | coords | object

## parameters
| version | format_version | converged | OPF_converged | name | f_hz | sn_mva
0 | 2.14.6 | 2.14.0 | FALSE | FALSE |  | 50 | 1