## bus
| name | vn_kv | type | zone | in_service
0 | bus_LV_295-13_0_2_node_0 | 0.4 | n |  | TRUE
1 | bus_LV_295-13_0_2_node_1 | 0.4 | n |  | TRUE
2 | bus_LV_295-13_0_2_node_2 | 0.4 | n |  | TRUE
3 | bus_LV_295-13_0_2_node_3 | 0.4 | n |  | TRUE
4 | bus_LV_295-13_0_2_node_4 | 0.4 | n |  | TRUE
5 | bus_LV_295-13_0_2_node_5 | 0.4 | n |  | TRUE
6 | bus_LV_295-13_0_2_node_6 | 0.4 | n |  | TRUE
7 | bus_LV_295-13_0_2_node_9 | 0.4 | n |  | TRUE
8 | bus_LV_295-13_0_2_node_10 | 0.4 | n |  | TRUE
9 | bus_LV_295-13_0_2_node_92 | 0.4 | n |  | TRUE
10 | bus_LV_295-13_0_2_node_171 | 0.4 | n |  | TRUE
11 | bus_LV_295-13_0_2_node_11 | 0.4 | n |  | TRUE
12 | bus_LV_295-13_0_2_node_176 | 0.4 | n |  | TRUE
13 | bus_LV_295-13_0_2_node_158 | 0.4 | n |  | TRUE
14 | bus_LV_295-13_0_2_node_167 | 0.4 | n |  | TRUE
15 | bus_LV_295-13_0_2_node_177 | 0.4 | n |  | TRUE
16 | bus_LV_295-13_0_2_node_220 | 0.4 | n |  | TRUE
17 | bus_LV_295-13_0_2_node_221 | 0.4 | n |  | TRUE
18 | bus_LV_295-13_0_2_node_157 | 0.4 | n |  | TRUE
19 | bus_LV_295-13_0_2_node_223 | 0.4 | n |  | TRUE
20 | bus_LV_295-13_0_2_node_109 | 0.4 | n |  | TRUE
21 | bus_LV_295-13_0_2_node_153 | 0.4 | n |  | TRUE
22 | bus_LV_295-13_0_2_node_154 | 0.4 | n |  | TRUE
23 | bus_LV_295-13_0_2_node_142 | 0.4 | n |  | TRUE
24 | bus_LV_295-13_0_2_node_165 | 0.4 | n |  | TRUE
25 | bus_LV_295-13_0_2_node_133 | 0.4 | n |  | TRUE
26 | bus_LV_295-13_0_2_node_130 | 0.4 | n |  | TRUE
27 | bus_LV_295-13_0_2_node_123 | 0.4 | n |  | TRUE
28 | bus_LV_295-13_0_2_node_121 | 0.4 | n |  | TRUE
29 | bus_LV_295-13_0_2_node_53 | 0.4 | n |  | TRUE
30 | bus_LV_295-13_0_2_node_60 | 0.4 | n |  | TRUE
31 | bus_LV_295-13_0_2_node_61 | 0.4 | n |  | TRUE
32 | bus_LV_295-13_0_2_node_120 | 0.4 | n |  | TRUE
33 | bus_LV_295-13_0_2_node_187 | 0.4 | n |  | TRUE
34 | bus_LV_295-13_0_2_node_115 | 0.4 | n |  | TRUE
35 | bus_LV_295-13_0_2_node_114 | 0.4 | n |  | TRUE
36 | bus_LV_295-13_0_2_node_118 | 0.4 | n |  | TRUE
37 | bus_LV_295-13_0_2_node_119 | 0.4 | n |  | TRUE
38 | bus_LV_295-13_0_2_node_111 | 0.4 | n |  | TRUE
39 | bus_LV_295-13_0_2_node_188 | 0.4 | n |  | TRUE
40 | bus_LV_295-13_0_2_node_93 | 0.4 | n |  | TRUE
41 | bus_LV_295-13_0_2_node_169 | 0.4 | n |  | TRUE
42 | bus_LV_295-13_0_2_node_170 | 0.4 | n |  | TRUE
43 | bus_LV_295-13_0_2_node_168 | 0.4 | n |  | TRUE
44 | bus_LV_295-13_0_2_node_98 | 0.4 | n |  | TRUE
45 | bus_LV_295-13_0_2_node_100 | 0.4 | n |  | TRUE
46 | bus_LV_295-13_0_2_node_99 | 0.4 | n |  | TRUE
47 | bus_LV_295-13_0_2_node_101 | 0.4 | n |  | TRUE
48 | bus_LV_295-13_0_2_node_102 | 0.4 | n |  | TRUE
49 | bus_LV_295-13_0_2_node_103 | 0.4 | n |  | TRUE
50 | bus_LV_295-13_0_2_node_104 | 0.4 | n |  | TRUE
51 | bus_LV_295-13_0_2_node_105 | 0.4 | n |  | TRUE
52 | bus_LV_295-13_0_2_node_106 | 0.4 | n |  | TRUE
53 | bus_LV_295-13_0_2_node_107 | 0.4 | n |  | TRUE
54 | bus_LV_295-13_0_2_node_108 | 0.4 | n |  | TRUE
55 | bus_LV_295-13_0_2_node_138 | 0.4 | n |  | TRUE
56 | bus_LV_295-13_0_2_node_136 | 0.4 | n |  | TRUE
57 | bus_LV_295-13_0_2_node_134 | 0.4 | n |  | TRUE
58 | bus_LV_295-13_0_2_node_135 | 0.4 | n |  | TRUE
59 | bus_LV_295-13_0_2_node_216 | 0.4 | n |  | TRUE
60 | bus_LV_295-13_0_2_node_146 | 0.4 | n |  | TRUE
61 | bus_LV_295-13_0_2_node_222 | 0.4 | n |  | TRUE
62 | bus_LV_295-13_0_2_node_145 | 0.4 | n |  | TRUE
63 | bus_LV_295-13_0_2_node_137 | 0.4 | n |  | TRUE
64 | bus_LV_295-13_0_2_node_217 | 0.4 | n |  | TRUE
65 | bus_LV_295-13_0_2_node_150 | 0.4 | n |  | TRUE
66 | bus_LV_295-13_0_2_node_139 | 0.4 | n |  | TRUE
67 | bus_LV_295-13_0_2_node_110 | 0.4 | n |  | TRUE
68 | bus_LV_295-13_0_2_node_112 | 0.4 | n |  | TRUE
69 | bus_LV_295-13_0_2_node_113 | 0.4 | n |  | TRUE
70 | bus_LV_295-13_0_2_node_116 | 0.4 | n |  | TRUE
71 | bus_LV_295-13_0_2_node_117 | 0.4 | n |  | TRUE
72 | bus_LV_295-13_0_2_node_148 | 0.4 | n |  | TRUE
73 | bus_LV_295-13_0_2_node_132 | 0.4 | n |  | TRUE
74 | bus_LV_295-13_0_2_node_183 | 0.4 | n |  | TRUE
75 | bus_LV_295-13_0_2_node_129 | 0.4 | n |  | TRUE
76 | bus_LV_295-13_0_2_node_184 | 0.4 | n |  | TRUE
77 | bus_LV_295-13_0_2_node_182 | 0.4 | n |  | TRUE
78 | bus_LV_295-13_0_2_node_122 | 0.4 | n |  | TRUE
79 | bus_LV_295-13_0_2_node_124 | 0.4 | n |  | TRUE
80 | bus_LV_295-13_0_2_node_125 | 0.4 | n |  | TRUE
81 | bus_LV_295-13_0_2_node_127 | 0.4 | n |  | TRUE
82 | bus_LV_295-13_0_2_node_128 | 0.4 | n |  | TRUE
83 | bus_LV_295-13_0_2_node_147 | 0.4 | n |  | TRUE
84 | bus_LV_295-13_0_2_node_152 | 0.4 | n |  | TRUE
85 | bus_LV_295-13_0_2_node_143 | 0.4 | n |  | TRUE
86 | bus_LV_295-13_0_2_node_215 | 0.4 | n |  | TRUE
87 | bus_LV_295-13_0_2_node_144 | 0.4 | n |  | TRUE
88 | bus_LV_295-13_0_2_node_161 | 0.4 | n |  | TRUE
89 | bus_LV_295-13_0_2_node_151 | 0.4 | n |  | TRUE
90 | bus_LV_295-13_0_2_node_214 | 0.4 | n |  | TRUE
91 | bus_LV_295-13_0_2_node_155 | 0.4 | n |  | TRUE
92 | bus_LV_295-13_0_2_node_211 | 0.4 | n |  | TRUE
93 | bus_LV_295-13_0_2_node_212 | 0.4 | n |  | TRUE
94 | bus_LV_295-13_0_2_node_156 | 0.4 | n |  | TRUE
95 | bus_LV_295-13_0_2_node_160 | 0.4 | n |  | TRUE
96 | bus_LV_295-13_0_2_node_213 | 0.4 | n |  | TRUE
97 | bus_LV_295-13_0_2_node_149 | 0.4 | n |  | TRUE
98 | bus_LV_295-13_0_2_node_226 | 0.4 | n |  | TRUE
99 | bus_LV_295-13_0_2_node_227 | 0.4 | n |  | TRUE
100 | bus_LV_295-13_0_2_node_159 | 0.4 | n |  | TRUE
101 | bus_LV_295-13_0_2_node_162 | 0.4 | n |  | TRUE
102 | bus_LV_295-13_0_2_node_163 | 0.4 | n |  | TRUE
103 | bus_LV_295-13_0_2_node_164 | 0.4 | n |  | TRUE
104 | bus_LV_295-13_0_2_node_166 | 0.4 | n |  | TRUE
105 | bus_LV_295-13_0_2_node_185 | 0.4 | n |  | TRUE
106 | bus_LV_295-13_0_2_node_180 | 0.4 | n |  | TRUE
107 | bus_LV_295-13_0_2_node_181 | 0.4 | n |  | TRUE
108 | bus_LV_295-13_0_2_node_191 | 0.4 | n |  | TRUE
109 | bus_LV_295-13_0_2_node_219 | 0.4 | n |  | TRUE
110 | bus_LV_295-13_0_2_node_189 | 0.4 | n |  | TRUE
111 | bus_LV_295-13_0_2_node_190 | 0.4 | n |  | TRUE
112 | bus_LV_295-13_0_2_node_218 | 0.4 | n |  | TRUE
113 | bus_MV_417_0_node_150 | 20 | n |  | TRUE

## load
| name | bus | p_mw | q_mvar | const_z_percent | const_i_percent | sn_mva | scaling | in_service | type
0 | LV_295-13_0_2_load_0 | 0 | 0.0014517 | 0.00036383 | 0 | 0 |  | 1 | TRUE | wye
1 | LV_295-13_0_2_load_1 | 1 | 0.00068455 | 0.00017156 | 0 | 0 |  | 1 | TRUE | wye
2 | LV_295-13_0_2_load_2 | 2 | 0.00097455 | 0.00024425 | 0 | 0 |  | 1 | TRUE | wye
3 | LV_295-13_0_2_load_3 | 3 | 0.00029307 | 7.3449e-05 | 0 | 0 |  | 1 | TRUE | wye
4 | LV_295-13_0_2_load_5 | 5 | 0.0013779 | 0.00034533 | 0 | 0 |  | 1 | TRUE | wye
5 | LV_295-13_0_2_load_6 | 6 | 0.0011749 | 0.00029446 | 0 | 0 |  | 1 | TRUE | wye
6 | LV_295-13_0_2_load_9 | 7 | 0.00076143 | 0.00019083 | 0 | 0 |  | 1 | TRUE | wye
7 | LV_295-13_0_2_load_10 | 8 | 0.00063222 | 0.00015845 | 0 | 0 |  | 1 | TRUE | wye
8 | LV_295-13_0_2_load_92 | 9 | 0.0019933 | 0.00049958 | 0 | 0 |  | 1 | TRUE | wye
9 | LV_295-13_0_2_load_171 | 10 | 0.0019528 | 0.00048942 | 0 | 0 |  | 1 | TRUE | wye
10 | LV_295-13_0_2_load_176 | 12 | 0.0016029 | 0.00040172 | 0 | 0 |  | 1 | TRUE | wye
11 | LV_295-13_0_2_load_167 | 14 | 0.0013793 | 0.00034569 | 0 | 0 |  | 1 | TRUE | wye
12 | LV_295-13_0_2_load_177 | 15 | 0.0010563 | 0.00026474 | 0 | 0 |  | 1 | TRUE | wye
13 | LV_295-13_0_2_load_220 | 16 | 0.0056252 | 0.0014098 | 0 | 0 |  | 1 | TRUE | wye
14 | LV_295-13_0_2_load_223 | 19 | 0.0050379 | 0.0012626 | 0 | 0 |  | 1 | TRUE | wye
15 | LV_295-13_0_2_load_154 | 22 | 0.0041852 | 0.0010489 | 0 | 0 |  | 1 | TRUE | wye
16 | LV_295-13_0_2_load_133 | 25 | 0.0018543 | 0.00046473 | 0 | 0 |  | 1 | TRUE | wye
17 | LV_295-13_0_2_load_130 | 26 | 0.002082 | 0.0005218 | 0 | 0 |  | 1 | TRUE | wye
18 | LV_295-13_0_2_load_123 | 27 | 0.0048198 | 0.0012079 | 0 | 0 |  | 1 | TRUE | wye
19 | LV_295-13_0_2_load_121 | 28 | 0.0052315 | 0.0013111 | 0 | 0 |  | 1 | TRUE | wye
20 | LV_295-13_0_2_load_60 | 30 | 0.0016512 | 0.00041383 | 0 | 0 |  | 1 | TRUE | wye
21 | LV_295-13_0_2_load_120 | 32 | 0.0021708 | 0.00054406 | 0 | 0 |  | 1 | TRUE | wye
22 | LV_295-13_0_2_load_187 | 33 | 0.0021355 | 0.00053522 | 0 | 0 |  | 1 | TRUE | wye
23 | LV_295-13_0_2_load_118 | 36 | 0.0055439 | 0.0013894 | 0 | 0 |  | 1 | TRUE | wye
24 | LV_295-13_0_2_load_119 | 37 | 0.0048601 | 0.0012181 | 0 | 0 |  | 1 | TRUE | wye
25 | LV_295-13_0_2_load_188 | 39 | 0.0025814 | 0.00064695 | 0 | 0 |  | 1 | TRUE | wye
26 | LV_295-13_0_2_load_93 | 40 | 0.0036961 | 0.00092634 | 0 | 0 |  | 1 | TRUE | wye
27 | LV_295-13_0_2_load_170 | 42 | 0.0024502 | 0.00061409 | 0 | 0 |  | 1 | TRUE | wye
28 | LV_295-13_0_2_load_168 | 43 | 0.0037299 | 0.00093479 | 0 | 0 |  | 1 | TRUE | wye
29 | LV_295-13_0_2_load_98 | 44 | 0.0028854 | 0.00072314 | 0 | 0 |  | 1 | TRUE | wye
30 | LV_295-13_0_2_load_99 | 46 | 0.001798 | 0.00045062 | 0 | 0 |  | 1 | TRUE | wye
31 | LV_295-13_0_2_load_102 | 48 | 0.003461 | 0.0008674 | 0 | 0 |  | 1 | TRUE | wye
32 | LV_295-13_0_2_load_104 | 50 | 0.0023265 | 0.00058308 | 0 | 0 |  | 1 | TRUE | wye
33 | LV_295-13_0_2_load_106 | 52 | 0.011068 | 0.002774 | 0 | 0 |  | 1 | TRUE | wye
34 | LV_295-13_0_2_load_107 | 53 | 0.0043124 | 0.0010808 | 0 | 0 |  | 1 | TRUE | wye
35 | LV_295-13_0_2_load_138 | 55 | 0.0010622 | 0.00026621 | 0 | 0 |  | 1 | TRUE | wye
36 | LV_295-13_0_2_load_136 | 56 | 0.0029071 | 0.00072858 | 0 | 0 |  | 1 | TRUE | wye
37 | LV_295-13_0_2_load_134 | 57 | 0.0080377 | 0.0020144 | 0 | 0 |  | 1 | TRUE | wye
38 | LV_295-13_0_2_load_135 | 58 | 0.013533 | 0.0033917 | 0 | 0 |  | 1 | TRUE | wye
39 | LV_295-13_0_2_load_216 | 59 | 0.0039349 | 0.00098617 | 0 | 0 |  | 1 | TRUE | wye
40 | LV_295-13_0_2_load_222 | 61 | 0.0059503 | 0.0014913 | 0 | 0 |  | 1 | TRUE | wye
41 | LV_295-13_0_2_load_150 | 65 | 0.0039923 | 0.0010006 | 0 | 0 |  | 1 | TRUE | wye
42 | LV_295-13_0_2_load_110 | 67 | 0.0042122 | 0.0010557 | 0 | 0 |  | 1 | TRUE | wye
43 | LV_295-13_0_2_load_112 | 68 | 0.0075713 | 0.0018976 | 0 | 0 |  | 1 | TRUE | wye
44 | LV_295-13_0_2_load_117 | 71 | 0.0061161 | 0.0015328 | 0 | 0 |  | 1 | TRUE | wye
45 | LV_295-13_0_2_load_148 | 72 | 0.01527 | 0.003827 | 0 | 0 |  | 1 | TRUE | wye
46 | LV_295-13_0_2_load_129 | 75 | 0.0027916 | 0.00069965 | 0 | 0 |  | 1 | TRUE | wye
47 | LV_295-13_0_2_load_182 | 77 | 0.0058084 | 0.0014557 | 0 | 0 |  | 1 | TRUE | wye
48 | LV_295-13_0_2_load_122 | 78 | 0.0048435 | 0.0012139 | 0 | 0 |  | 1 | TRUE | wye
49 | LV_295-13_0_2_load_124 | 79 | 0.0039316 | 0.00098536 | 0 | 0 |  | 1 | TRUE | wye
50 | LV_295-13_0_2_load_127 | 81 | 0.0044042 | 0.0011038 | 0 | 0 |  | 1 | TRUE | wye
51 | LV_295-13_0_2_load_128 | 82 | 0.0069984 | 0.001754 | 0 | 0 |  | 1 | TRUE | wye
52 | LV_295-13_0_2_load_147 | 83 | 0.0042656 | 0.0010691 | 0 | 0 |  | 1 | TRUE | wye
53 | LV_295-13_0_2_load_152 | 84 | 0.002061 | 0.00051655 | 0 | 0 |  | 1 | TRUE | wye
54 | LV_295-13_0_2_load_215 | 86 | 0.0017764 | 0.00044521 | 0 | 0 |  | 1 | TRUE | wye
55 | LV_295-13_0_2_load_161 | 88 | 0.0016417 | 0.00041146 | 0 | 0 |  | 1 | TRUE | wye
56 | LV_295-13_0_2_load_151 | 89 | 0.0053823 | 0.0013489 | 0 | 0 |  | 1 | TRUE | wye
57 | LV_295-13_0_2_load_214 | 90 | 0.00087749 | 0.00021992 | 0 | 0 |  | 1 | TRUE | wye
58 | LV_295-13_0_2_load_211 | 92 | 0.0026181 | 0.00065615 | 0 | 0 |  | 1 | TRUE | wye
59 | LV_295-13_0_2_load_212 | 93 | 0.00096659 | 0.00024225 | 0 | 0 |  | 1 | TRUE | wye
60 | LV_295-13_0_2_load_156 | 94 | 0.0051911 | 0.001301 | 0 | 0 |  | 1 | TRUE | wye
61 | LV_295-13_0_2_load_160 | 95 | 0.001908 | 0.00047818 | 0 | 0 |  | 1 | TRUE | wye
62 | LV_295-13_0_2_load_213 | 96 | 0.0010736 | 0.00026907 | 0 | 0 |  | 1 | TRUE | wye
63 | LV_295-13_0_2_load_149 | 97 | 0.0039551 | 0.00099123 | 0 | 0 |  | 1 | TRUE | wye
64 | LV_295-13_0_2_load_226 | 98 | 0.0039346 | 0.0009861 | 0 | 0 |  | 1 | TRUE | wye
65 | LV_295-13_0_2_load_227 | 99 | 0.0062742 | 0.0015725 | 0 | 0 |  | 1 | TRUE | wye
66 | LV_295-13_0_2_load_159 | 100 | 0.0018128 | 0.00045434 | 0 | 0 |  | 1 | TRUE | wye
67 | LV_295-13_0_2_load_162 | 101 | 0.00090658 | 0.00022721 | 0 | 0 |  | 1 | TRUE | wye
68 | LV_295-13_0_2_load_163 | 102 | 0.0020998 | 0.00052626 | 0 | 0 |  | 1 | TRUE | wye
69 | LV_295-13_0_2_load_164 | 103 | 0.0015598 | 0.00039091 | 0 | 0 |  | 1 | TRUE | wye
70 | LV_295-13_0_2_load_166 | 104 | 0.0030472 | 0.00076369 | 0 | 0 |  | 1 | TRUE | wye
71 | LV_295-13_0_2_load_185 | 105 | 0.0010765 | 0.00026981 | 0 | 0 |  | 1 | TRUE | wye
72 | LV_295-13_0_2_load_180 | 106 | 0.0029692 | 0.00074415 | 0 | 0 |  | 1 | TRUE | wye
73 | LV_295-13_0_2_load_181 | 107 | 0.0024555 | 0.00061541 | 0 | 0 |  | 1 | TRUE | wye
74 | LV_295-13_0_2_load_219 | 109 | 0.005324 | 0.0013343 | 0 | 0 |  | 1 | TRUE | wye
75 | LV_295-13_0_2_load_189 | 110 | 0.0021226 | 0.00053196 | 0 | 0 |  | 1 | TRUE | wye
76 | LV_295-13_0_2_load_190 | 111 | 0.0037396 | 0.00093724 | 0 | 0 |  | 1 | TRUE | wye
77 | LV_295-13_0_2_load_218 | 112 | 0.00502 | 0.0012581 | 0 | 0 |  | 1 | TRUE | wye

## ext_grid
| name | bus | vm_pu | va_degree | slack_weight | in_service
0 |  | 68 | 1 | 0 | 1 | TRUE

## line
| name | std_type | from_bus | to_bus | length_km | r_ohm_per_km | x_ohm_per_km | c_nf_per_km | g_us_per_km | max_i_ka | df | parallel | type | in_service
0 | LV_295-13_0_2_line_0 |  | 0 | 1 | 0.0047151 | 0.125 | 0.08 | 261 | 0 | 0.364 | 1 | 1 | cs | TRUE
1 | LV_295-13_0_2_line_1 |  | 0 | 2 | 0.0176 | 0.125 | 0.08 | 261 | 0 | 0.364 | 1 | 1 | cs | TRUE
2 | LV_295-13_0_2_line_2 |  | 1 | 3 | 0.011226 | 0.125 | 0.08 | 261 | 0 | 0.364 | 1 | 1 | cs | TRUE
3 | LV_295-13_0_2_line_3 |  | 2 | 4 | 0.029231 | 0.125 | 0.08 | 261 | 0 | 0.364 | 1 | 1 | cs | TRUE
4 | LV_295-13_0_2_line_4 |  | 3 | 5 | 0.0070019 | 0.125 | 0.08 | 261 | 0 | 0.364 | 1 | 1 | cs | TRUE
5 | LV_295-13_0_2_line_5 |  | 4 | 6 | 0.037396 | 0.125 | 0.08 | 261 | 0 | 0.364 | 1 | 1 | cs | TRUE
6 | LV_295-13_0_2_line_6 |  | 6 | 7 | 0.08962 | 0.125 | 0.08 | 261 | 0 | 0.364 | 1 | 1 | cs | TRUE
7 | LV_295-13_0_2_line_7 |  | 7 | 8 | 0.021548 | 0.125 | 0.08 | 261 | 0 | 0.364 | 1 | 1 | cs | TRUE
8 | LV_295-13_0_2_line_8 |  | 8 | 11 | 0.023257 | 0.125 | 0.08 | 261 | 0 | 0.364 | 1 | 1 | cs | TRUE
9 | LV_295-13_0_2_line_9 |  | 9 | 10 | 0.037929 | 0.125 | 0.08 | 261 | 0 | 0.364 | 1 | 1 | cs | TRUE
10 | LV_295-13_0_2_line_10 |  | 10 | 42 | 0.0044877 | 0.125 | 0.08 | 261 | 0 | 0.364 | 1 | 1 | cs | TRUE
11 | LV_295-13_0_2_line_11 |  | 11 | 12 | 0.016839 | 0.125 | 0.08 | 261 | 0 | 0.364 | 1 | 1 | cs | TRUE
12 | LV_295-13_0_2_line_12 |  | 11 | 13 | 0.042208 | 0.125 | 0.08 | 261 | 0 | 0.364 | 1 | 1 | cs | TRUE
13 | LV_295-13_0_2_line_13 |  | 11 | 14 | 0.030612 | 0.125 | 0.08 | 261 | 0 | 0.364 | 1 | 1 | cs | TRUE
14 | LV_295-13_0_2_line_14 |  | 12 | 15 | 0.013291 | 0.125 | 0.08 | 261 | 0 | 0.364 | 1 | 1 | cs | TRUE
15 | LV_295-13_0_2_line_15 |  | 13 | 16 | 0.002918 | 0.125 | 0.08 | 261 | 0 | 0.364 | 1 | 1 | cs | TRUE
16 | LV_295-13_0_2_line_16 |  | 13 | 17 | 0.009401 | 0.125 | 0.08 | 261 | 0 | 0.364 | 1 | 1 | cs | TRUE
17 | LV_295-13_0_2_line_17 |  | 14 | 24 | 0.018714 | 0.125 | 0.08 | 261 | 0 | 0.364 | 1 | 1 | cs | TRUE
18 | LV_295-13_0_2_line_18 |  | 15 | 105 | 0.0021122 | 0.125 | 0.08 | 261 | 0 | 0.364 | 1 | 1 | cs | TRUE
19 | LV_295-13_0_2_line_19 |  | 17 | 98 | 0.004267 | 0.125 | 0.08 | 261 | 0 | 0.364 | 1 | 1 | cs | TRUE
20 | LV_295-13_0_2_line_20 |  | 17 | 99 | 0.018733 | 0.125 | 0.08 | 261 | 0 | 0.364 | 1 | 1 | cs | TRUE
21 | LV_295-13_0_2_line_21 |  | 18 | 19 | 0.007731 | 0.125 | 0.08 | 261 | 0 | 0.364 | 1 | 1 | cs | TRUE
22 | LV_295-13_0_2_line_22 |  | 18 | 20 | 0.020027 | 0.125 | 0.08 | 261 | 0 | 0.364 | 1 | 1 | cs | TRUE
23 | LV_295-13_0_2_line_23 |  | 20 | 61 | 0.006605 | 0.125 | 0.08 | 261 | 0 | 0.364 | 1 | 1 | cs | TRUE
24 | LV_295-13_0_2_line_24 |  | 20 | 49 | 0.025852 | 0.125 | 0.08 | 261 | 0 | 0.364 | 1 | 1 | cs | TRUE
25 | LV_295-13_0_2_line_25 |  | 21 | 22 | 0.017761 | 0.125 | 0.08 | 261 | 0 | 0.364 | 1 | 1 | cs | TRUE
26 | LV_295-13_0_2_line_26 |  | 21 | 23 | 0.040165 | 0.125 | 0.08 | 261 | 0 | 0.364 | 1 | 1 | cs | TRUE
27 | LV_295-13_0_2_line_27 |  | 22 | 91 | 0.01026 | 0.125 | 0.08 | 261 | 0 | 0.364 | 1 | 1 | cs | TRUE
28 | LV_295-13_0_2_line_28 |  | 23 | 84 | 0.0093826 | 0.125 | 0.08 | 261 | 0 | 0.364 | 1 | 1 | cs | TRUE
29 | LV_295-13_0_2_line_29 |  | 24 | 104 | 0.0069488 | 0.125 | 0.08 | 261 | 0 | 0.364 | 1 | 1 | cs | TRUE
30 | LV_295-13_0_2_line_30 |  | 24 | 102 | 0.015938 | 0.125 | 0.08 | 261 | 0 | 0.364 | 1 | 1 | cs | TRUE
31 | LV_295-13_0_2_line_31 |  | 25 | 26 | 0.0032993 | 0.125 | 0.08 | 261 | 0 | 0.364 | 1 | 1 | cs | TRUE
32 | LV_295-13_0_2_line_32 |  | 26 | 81 | 0.013404 | 0.125 | 0.08 | 261 | 0 | 0.364 | 1 | 1 | cs | TRUE
33 | LV_295-13_0_2_line_33 |  | 27 | 28 | 0.0024067 | 0.125 | 0.08 | 261 | 0 | 0.364 | 1 | 1 | cs | TRUE
34 | LV_295-13_0_2_line_34 |  | 28 | 78 | 0.019333 | 0.125 | 0.08 | 261 | 0 | 0.364 | 1 | 1 | cs | TRUE
35 | LV_295-13_0_2_line_35 |  | 29 | 30 | 0.0094198 | 0.125 | 0.08 | 261 | 0 | 0.364 | 1 | 1 | cs | TRUE
36 | LV_295-13_0_2_line_36 |  | 29 | 31 | 0.027262 | 0.125 | 0.08 | 261 | 0 | 0.364 | 1 | 1 | cs | TRUE
37 | LV_295-13_0_2_line_37 |  | 30 | 32 | 0.020438 | 0.125 | 0.08 | 261 | 0 | 0.364 | 1 | 1 | cs | TRUE
38 | LV_295-13_0_2_line_38 |  | 31 | 33 | 0.010976 | 0.125 | 0.08 | 261 | 0 | 0.364 | 1 | 1 | cs | TRUE
39 | LV_295-13_0_2_line_39 |  | 32 | 34 | 0.053657 | 0.125 | 0.08 | 261 | 0 | 0.364 | 1 | 1 | cs | TRUE
40 | LV_295-13_0_2_line_40 |  | 33 | 39 | 0.00078967 | 0.125 | 0.08 | 261 | 0 | 0.364 | 1 | 1 | cs | TRUE
41 | LV_295-13_0_2_line_41 |  | 34 | 38 | 0.005457 | 0.125 | 0.08 | 261 | 0 | 0.364 | 1 | 1 | cs | TRUE
42 | LV_295-13_0_2_line_42 |  | 35 | 36 | 0.06672 | 0.125 | 0.08 | 261 | 0 | 0.364 | 1 | 1 | cs | TRUE
43 | LV_295-13_0_2_line_43 |  | 35 | 37 | 0.025698 | 0.125 | 0.08 | 261 | 0 | 0.364 | 1 | 1 | cs | TRUE
44 | LV_295-13_0_2_line_44 |  | 35 | 38 | 0.004273 | 0.125 | 0.08 | 261 | 0 | 0.364 | 1 | 2 | cs | TRUE
45 | LV_295-13_0_2_line_45 |  | 36 | 58 | 0.010185 | 0.125 | 0.08 | 261 | 0 | 0.364 | 1 | 1 | cs | TRUE
46 | LV_295-13_0_2_line_46 |  | 37 | 74 | 0.0119 | 0.125 | 0.08 | 261 | 0 | 0.364 | 1 | 1 | cs | TRUE
47 | LV_295-13_0_2_line_47 |  | 38 | 69 | 0.03037 | 0.125 | 0.08 | 261 | 0 | 0.364 | 1 | 1 | cs | TRUE
48 | LV_295-13_0_2_line_48 |  | 38 | 67 | 0.018288 | 0.125 | 0.08 | 261 | 0 | 0.364 | 1 | 2 | cs | TRUE
49 | LV_295-13_0_2_line_49 |  | 39 | 110 | 0.018794 | 0.125 | 0.08 | 261 | 0 | 0.364 | 1 | 1 | cs | TRUE
50 | LV_295-13_0_2_line_50 |  | 40 | 41 | 0.013533 | 0.125 | 0.08 | 261 | 0 | 0.364 | 1 | 1 | cs | TRUE
51 | LV_295-13_0_2_line_51 |  | 41 | 42 | 0.013369 | 0.125 | 0.08 | 261 | 0 | 0.364 | 1 | 1 | cs | TRUE
52 | LV_295-13_0_2_line_52 |  | 41 | 43 | 0.015005 | 0.125 | 0.08 | 261 | 0 | 0.364 | 1 | 1 | cs | TRUE
53 | LV_295-13_0_2_line_53 |  | 43 | 104 | 0.028492 | 0.125 | 0.08 | 261 | 0 | 0.364 | 1 | 1 | cs | TRUE
54 | LV_295-13_0_2_line_54 |  | 44 | 45 | 0.0071298 | 0.125 | 0.08 | 261 | 0 | 0.364 | 1 | 1 | cs | TRUE
55 | LV_295-13_0_2_line_55 |  | 45 | 48 | 0.015688 | 0.125 | 0.08 | 261 | 0 | 0.364 | 1 | 1 | cs | TRUE
56 | LV_295-13_0_2_line_56 |  | 45 | 49 | 0.03215 | 0.125 | 0.08 | 261 | 0 | 0.364 | 1 | 1 | cs | TRUE
57 | LV_295-13_0_2_line_57 |  | 46 | 47 | 0.0021355 | 0.125 | 0.08 | 261 | 0 | 0.364 | 1 | 1 | cs | TRUE
58 | LV_295-13_0_2_line_58 |  | 47 | 50 | 0.029002 | 0.125 | 0.08 | 261 | 0 | 0.364 | 1 | 1 | cs | TRUE
59 | LV_295-13_0_2_line_59 |  | 47 | 51 | 0.033106 | 0.125 | 0.08 | 261 | 0 | 0.364 | 1 | 1 | cs | TRUE
60 | LV_295-13_0_2_line_60 |  | 48 | 52 | 0.032998 | 0.125 | 0.08 | 261 | 0 | 0.364 | 1 | 1 | cs | TRUE
61 | LV_295-13_0_2_line_61 |  | 49 | 53 | 0.018955 | 0.125 | 0.08 | 261 | 0 | 0.364 | 1 | 1 | cs | TRUE
62 | LV_295-13_0_2_line_62 |  | 49 | 54 | 0.025501 | 0.125 | 0.08 | 261 | 0 | 0.364 | 1 | 1 | cs | TRUE
63 | LV_295-13_0_2_line_63 |  | 51 | 55 | 0.018039 | 0.125 | 0.08 | 261 | 0 | 0.364 | 1 | 1 | cs | TRUE
64 | LV_295-13_0_2_line_64 |  | 51 | 56 | 0.032548 | 0.125 | 0.08 | 261 | 0 | 0.364 | 1 | 1 | cs | TRUE
65 | LV_295-13_0_2_line_65 |  | 52 | 57 | 0.024491 | 0.125 | 0.08 | 261 | 0 | 0.364 | 1 | 1 | cs | TRUE
66 | LV_295-13_0_2_line_66 |  | 53 | 58 | 0.0043738 | 0.125 | 0.08 | 261 | 0 | 0.364 | 1 | 1 | cs | TRUE
67 | LV_295-13_0_2_line_67 |  | 54 | 59 | 0.023445 | 0.125 | 0.08 | 261 | 0 | 0.364 | 1 | 1 | cs | TRUE
68 | LV_295-13_0_2_line_68 |  | 54 | 60 | 0.029758 | 0.125 | 0.08 | 261 | 0 | 0.364 | 1 | 1 | cs | TRUE
69 | LV_295-13_0_2_line_69 |  | 55 | 62 | 0.018692 | 0.125 | 0.08 | 261 | 0 | 0.364 | 1 | 1 | cs | TRUE
70 | LV_295-13_0_2_line_70 |  | 56 | 63 | 0.019689 | 0.125 | 0.08 | 261 | 0 | 0.364 | 1 | 1 | cs | TRUE
71 | LV_295-13_0_2_line_71 |  | 59 | 64 | 0.022004 | 0.125 | 0.08 | 261 | 0 | 0.364 | 1 | 1 | cs | TRUE
72 | LV_295-13_0_2_line_72 |  | 60 | 65 | 0.021602 | 0.125 | 0.08 | 261 | 0 | 0.364 | 1 | 1 | cs | TRUE
73 | LV_295-13_0_2_line_73 |  | 60 | 66 | 0.030061 | 0.125 | 0.08 | 261 | 0 | 0.364 | 1 | 1 | cs | TRUE
74 | LV_295-13_0_2_line_74 |  | 62 | 90 | 0.022155 | 0.125 | 0.08 | 261 | 0 | 0.364 | 1 | 1 | cs | TRUE
75 | LV_295-13_0_2_line_75 |  | 63 | 66 | 0.013046 | 0.125 | 0.08 | 261 | 0 | 0.364 | 1 | 1 | cs | TRUE
76 | LV_295-13_0_2_line_76 |  | 64 | 112 | 0.000506 | 0.125 | 0.08 | 261 | 0 | 0.364 | 1 | 1 | cs | TRUE
77 | LV_295-13_0_2_line_77 |  | 65 | 97 | 0.025201 | 0.125 | 0.08 | 261 | 0 | 0.364 | 1 | 1 | cs | TRUE
78 | LV_295-13_0_2_line_78 |  | 66 | 83 | 0.023723 | 0.125 | 0.08 | 261 | 0 | 0.364 | 1 | 1 | cs | TRUE
79 | LV_295-13_0_2_line_79 |  | 67 | 68 | 0.027779 | 0.125 | 0.08 | 261 | 0 | 0.364 | 1 | 2 | cs | TRUE
80 | LV_295-13_0_2_line_80 |  | 69 | 70 | 0.002824 | 0.125 | 0.08 | 261 | 0 | 0.364 | 1 | 1 | cs | TRUE
81 | LV_295-13_0_2_line_81 |  | 69 | 71 | 0.0043744 | 0.125 | 0.08 | 261 | 0 | 0.364 | 1 | 1 | cs | TRUE
82 | LV_295-13_0_2_line_82 |  | 70 | 72 | 0.0029924 | 0.125 | 0.08 | 261 | 0 | 0.364 | 1 | 1 | cs | TRUE
83 | LV_295-13_0_2_line_83 |  | 71 | 73 | 0.0076242 | 0.125 | 0.08 | 261 | 0 | 0.364 | 1 | 1 | cs | TRUE
84 | LV_295-13_0_2_line_84 |  | 73 | 75 | 0.021974 | 0.125 | 0.08 | 261 | 0 | 0.364 | 1 | 1 | cs | TRUE
85 | LV_295-13_0_2_line_85 |  | 74 | 76 | 0.011958 | 0.125 | 0.08 | 261 | 0 | 0.364 | 1 | 1 | cs | TRUE
86 | LV_295-13_0_2_line_86 |  | 74 | 77 | 0.027547 | 0.125 | 0.08 | 261 | 0 | 0.364 | 1 | 1 | cs | TRUE
87 | LV_295-13_0_2_line_87 |  | 75 | 80 | 0.015206 | 0.125 | 0.08 | 261 | 0 | 0.364 | 1 | 1 | cs | TRUE
88 | LV_295-13_0_2_line_88 |  | 76 | 108 | 0.011678 | 0.125 | 0.08 | 261 | 0 | 0.364 | 1 | 1 | cs | TRUE
89 | LV_295-13_0_2_line_89 |  | 76 | 105 | 0.0056747 | 0.125 | 0.08 | 261 | 0 | 0.364 | 1 | 1 | cs | TRUE
90 | LV_295-13_0_2_line_90 |  | 77 | 106 | 0.013966 | 0.125 | 0.08 | 261 | 0 | 0.364 | 1 | 1 | cs | TRUE
91 | LV_295-13_0_2_line_91 |  | 78 | 79 | 0.0034649 | 0.125 | 0.08 | 261 | 0 | 0.364 | 1 | 1 | cs | TRUE
92 | LV_295-13_0_2_line_92 |  | 79 | 80 | 0.022596 | 0.125 | 0.08 | 261 | 0 | 0.364 | 1 | 1 | cs | TRUE
93 | LV_295-13_0_2_line_93 |  | 80 | 81 | 0.062568 | 0.125 | 0.08 | 261 | 0 | 0.364 | 1 | 1 | cs | TRUE
94 | LV_295-13_0_2_line_94 |  | 80 | 82 | 0.026723 | 0.125 | 0.08 | 261 | 0 | 0.364 | 1 | 1 | cs | TRUE
95 | LV_295-13_0_2_line_95 |  | 83 | 91 | 0.010638 | 0.125 | 0.08 | 261 | 0 | 0.364 | 1 | 1 | cs | TRUE
96 | LV_295-13_0_2_line_96 |  | 84 | 89 | 0.014819 | 0.125 | 0.08 | 261 | 0 | 0.364 | 1 | 1 | cs | TRUE
97 | LV_295-13_0_2_line_97 |  | 85 | 86 | 0.002115 | 0.125 | 0.08 | 261 | 0 | 0.364 | 1 | 1 | cs | TRUE
98 | LV_295-13_0_2_line_98 |  | 85 | 87 | 0.023275 | 0.125 | 0.08 | 261 | 0 | 0.364 | 1 | 1 | cs | TRUE
99 | LV_295-13_0_2_line_99 |  | 85 | 88 | 0.006676 | 0.125 | 0.08 | 261 | 0 | 0.364 | 1 | 1 | cs | TRUE
100 | LV_295-13_0_2_line_100 |  | 87 | 89 | 0.020453 | 0.125 | 0.08 | 261 | 0 | 0.364 | 1 | 1 | cs | TRUE
101 | LV_295-13_0_2_line_101 |  | 88 | 95 | 0.0067671 | 0.125 | 0.08 | 261 | 0 | 0.364 | 1 | 1 | cs | TRUE
102 | LV_295-13_0_2_line_102 |  | 90 | 96 | 0.0055946 | 0.125 | 0.08 | 261 | 0 | 0.364 | 1 | 1 | cs | TRUE
103 | LV_295-13_0_2_line_103 |  | 91 | 94 | 0.018939 | 0.125 | 0.08 | 261 | 0 | 0.364 | 1 | 1 | cs | TRUE
104 | LV_295-13_0_2_line_104 |  | 92 | 93 | 0.002582 | 0.125 | 0.08 | 261 | 0 | 0.364 | 1 | 1 | cs | TRUE
105 | LV_295-13_0_2_line_105 |  | 93 | 96 | 0.0058473 | 0.125 | 0.08 | 261 | 0 | 0.364 | 1 | 1 | cs | TRUE
106 | LV_295-13_0_2_line_106 |  | 95 | 100 | 0.0067577 | 0.125 | 0.08 | 261 | 0 | 0.364 | 1 | 1 | cs | TRUE
107 | LV_295-13_0_2_line_107 |  | 101 | 102 | 9.0376e-05 | 0.125 | 0.08 | 261 | 0 | 0.364 | 1 | 1 | cs | TRUE
108 | LV_295-13_0_2_line_108 |  | 101 | 103 | 0.020505 | 0.125 | 0.08 | 261 | 0 | 0.364 | 1 | 1 | cs | TRUE
109 | LV_295-13_0_2_line_109 |  | 106 | 107 | 0.01118 | 0.125 | 0.08 | 261 | 0 | 0.364 | 1 | 1 | cs | TRUE
110 | LV_295-13_0_2_line_110 |  | 108 | 109 | 0.023253 | 0.125 | 0.08 | 261 | 0 | 0.364 | 1 | 1 | cs | TRUE
111 | LV_295-13_0_2_line_111 |  | 110 | 111 | 0.0053805 | 0.125 | 0.08 | 261 | 0 | 0.364 | 1 | 1 | cs | TRUE

## trafo
| name | std_type | hv_bus | lv_bus | sn_mva | vn_hv_kv | vn_lv_kv | vk_percent | vkr_percent | pfe_kw | i0_percent | shift_degree | tap_side | tap_neutral | tap_min | tap_max | tap_step_percent | tap_step_degree | tap_pos | tap_phase_shifter | parallel | df | in_service
0 | LV_295-13_0_2_trafo_112 | 0.63 MVA 20/0.4 kV | 113 | 68 | 0.63 | 20 | 0.4 | 6 | 1.206 | 1.65 | 0.2619 | 150 | hv | 0 | -2 | 2 | 2.5 | 0 | 0 | FALSE | 1 | 1 | TRUE

## line_geodata
| x0 | y0 | x1 | y1 | x2 | y2 | x3 | y3 | x4 | y4 | x5 | y5 | x6 | y6 | x7 | y7 | x8 | y8
0 | 2686639.8434 | 1235346.954 | 2686637.6844 | 1235351.1458
1 | 2686639.8434 | 1235346.954 | 2686647.9023 | 1235331.3076
2 | 2686637.6844 | 1235351.1458 | 2686633.5305 | 1235359.2106 | 2686633.6491 | 1235361.3621
3 | 2686655.7836 | 1235303.7178 | 2686655.7782 | 1235310.3113 | 2686653.9086 | 1235319.6462 | 2686647.9023 | 1235331.3076
4 | 2686633.4806 | 1235368.3386 | 2686633.8477 | 1235364.9638 | 2686633.6491 | 1235361.3621
5 | 2686655.7836 | 1235303.7178 | 2686672.8003 | 1235311.4159 | 2686690.6918 | 1235316.9202
6 | 2686690.6918 | 1235316.9202 | 2686708.3519 | 1235322.3534 | 2686714.4659 | 1235327.146 | 2686720.2015 | 1235335.0465 | 2686727.0439 | 1235349.0452 | 2686731.3357 | 1235355.7793 | 2686741.4696 | 1235363.1102 | 2686753.7663 | 1235375.6144
7 | 2686753.7663 | 1235375.6144 | 2686756.513 | 1235378.4074 | 2686772.2862 | 1235386.2853
8 | 2686793.0923 | 1235396.6768 | 2686772.2862 | 1235386.2853
9 | 2686829.3566 | 1235302.4052 | 2686820.503 | 1235297.5843 | 2686816.7576 | 1235296.4622 | 2686814.8909 | 1235295.2229 | 2686813.9799 | 1235293.3416 | 2686814.1504 | 1235290.9979 | 2686815.0063 | 1235287.3301 | 2686819.6334 | 1235278.8916 | 2686821.8741 | 1235275.74
10 | 2686829.3566 | 1235302.4052 | 2686831.6245 | 1235303.64 | 2686833.2589 | 1235304.6197
11 | 2686793.0923 | 1235396.6768 | 2686805.2732 | 1235402.7368 | 2686808.339 | 1235403.765
12 | 2686788.5214 | 1235428.7329 | 2686779.0672 | 1235423.0686 | 2686781.0816 | 1235419.3731 | 2686792.2898 | 1235400.8347 | 2686791.0389 | 1235399.4154 | 2686793.0923 | 1235396.6768
13 | 2686793.0923 | 1235396.6768 | 2686809.8832 | 1235373.1942 | 2686810.8233 | 1235371.7258
14 | 2686808.339 | 1235403.765 | 2686811.201 | 1235404.7248 | 2686816.7546 | 1235405.9068 | 2686821.3435 | 1235406.1307
15 | 2686788.5214 | 1235428.7329 | 2686790.0264 | 1235426.2309
16 | 2686788.5214 | 1235428.7329 | 2686796.6024 | 1235433.5766
17 | 2686820.9135 | 1235355.9653 | 2686810.8233 | 1235371.7258
18 | 2686823.4531 | 1235406.2336 | 2686821.3435 | 1235406.1307
19 | 2686798.6629 | 1235429.8374 | 2686796.6024 | 1235433.5766
20 | 2686811.036 | 1235435.1664 | 2686808.0822 | 1235439.96 | 2686796.6024 | 1235433.5766
21 | 2686795.2223 | 1235478.2884 | 2686790.3059 | 1235484.2652
22 | 2686808.5221 | 1235492.704 | 2686790.3059 | 1235484.2652
23 | 2686812.0552 | 1235487.1183 | 2686808.5221 | 1235492.704
24 | 2686808.5221 | 1235492.704 | 2686827.6932 | 1235501.5793 | 2686830.5413 | 1235497.8071
25 | 2686740.457 | 1235546.9488 | 2686755.9522 | 1235555.6292
26 | 2686740.457 | 1235546.9488 | 2686728.6725 | 1235539.6716 | 2686719.8598 | 1235534.6616 | 2686716.9628 | 1235539.2003 | 2686713.6641 | 1235543.2551 | 2686708.6241 | 1235545.7834
27 | 2686764.1661 | 1235561.7388 | 2686757.8817 | 1235556.7101 | 2686755.9522 | 1235555.6292
28 | 2686708.6241 | 1235545.7834 | 2686702.9548 | 1235538.3073
29 | 2686820.9135 | 1235355.9653 | 2686824.1935 | 1235349.8394
30 | 2686820.9135 | 1235355.9653 | 2686807.4829 | 1235347.3847
31 | 2687019.2426 | 1235470.6056 | 2687016.8641 | 1235468.3192
32 | 2687007.201 | 1235459.0302 | 2687016.8641 | 1235468.3192
33 | 2686956.385 | 1235467.443 | 2686956.51 | 1235465.0396
34 | 2686957.5148 | 1235445.7329 | 2686956.51 | 1235465.0396
35 | 2686925.5096 | 1235334.8794 | 2686920.7403 | 1235343.0026
36 | 2686909.6367 | 1235355.0727 | 2686920.3408 | 1235335.8489 | 2686925.5096 | 1235334.8794
37 | 2686920.7403 | 1235343.0026 | 2686916.3186 | 1235350.5339 | 2686910.37 | 1235360.6144
38 | 2686909.6367 | 1235355.0727 | 2686906.3566 | 1235353.1901 | 2686904.6977 | 1235352.2429 | 2686900.1135 | 1235349.6152
39 | 2686884.1351 | 1235407.4038 | 2686884.8723 | 1235405.6467 | 2686894.9822 | 1235387.7039 | 2686905.2272 | 1235369.3295 | 2686910.37 | 1235360.6144
40 | 2686899.4284 | 1235349.2225 | 2686900.1135 | 1235349.6152
41 | 2686884.1351 | 1235407.4038 | 2686881.9577 | 1235412.4089
42 | 2686878.5208 | 1235409.8568 | 2686873.822 | 1235418.0273 | 2686859.3386 | 1235443.6449 | 2686850.4107 | 1235458.4139 | 2686845.6623 | 1235467.8999
43 | 2686878.5208 | 1235409.8568 | 2686852.9497 | 1235407.3092
44 | 2686881.9577 | 1235412.4089 | 2686878.5208 | 1235409.8568
45 | 2686841.1033 | 1235477.0073 | 2686841.1169 | 1235476.9802 | 2686845.6623 | 1235467.8999
46 | 2686841.1085 | 1235406.1295 | 2686852.9497 | 1235407.3092
47 | 2686912.3722 | 1235413.8213 | 2686895.4461 | 1235413.4179 | 2686884.7914 | 1235412.7283 | 2686881.9577 | 1235412.4089
48 | 2686881.9577 | 1235412.4089 | 2686878.717 | 1235419.2108 | 2686876.4819 | 1235423.5034 | 2686873.0831 | 1235428.3425
49 | 2686899.4284 | 1235349.2225 | 2686889.37 | 1235343.4569 | 2686889.9889 | 1235342.5431 | 2686884.6892 | 1235339.5301
50 | 2686844.7254 | 1235311.4926 | 2686851.1139 | 1235299.562
51 | 2686844.7254 | 1235311.4926 | 2686833.2589 | 1235304.6197
52 | 2686844.7254 | 1235311.4926 | 2686837.6425 | 1235324.7212
53 | 2686837.6425 | 1235324.7212 | 2686824.1935 | 1235349.8394
54 | 2686855.1495 | 1235516.847 | 2686855.3531 | 1235523.9739
55 | 2686855.1495 | 1235516.847 | 2686868.5522 | 1235508.6927
56 | 2686830.5413 | 1235497.8071 | 2686845.0793 | 1235504.6689 | 2686851.6458 | 1235510.0688 | 2686855.1495 | 1235516.847
57 | 2686843.022 | 1235564.6039 | 2686843.86 | 1235562.6397
58 | 2686843.022 | 1235564.6039 | 2686857.9816 | 1235570.0486 | 2686870.2405 | 1235574.6154
59 | 2686838.936 | 1235597.1229 | 2686839.0315 | 1235590.5974 | 2686839.2368 | 1235576.5571 | 2686843.022 | 1235564.6039
60 | 2686868.5522 | 1235508.6927 | 2686881.079 | 1235488.5059 | 2686885.2918 | 1235480.2821
61 | 2686830.5413 | 1235497.8071 | 2686835.1135 | 1235488.9677 | 2686839.1448 | 1235480.918
62 | 2686819.4293 | 1235520.6389 | 2686827.6932 | 1235501.5793 | 2686830.5413 | 1235497.8071
63 | 2686838.936 | 1235597.1229 | 2686838.7748 | 1235608.1507 | 2686836.8732 | 1235614.8978
64 | 2686838.936 | 1235597.1229 | 2686825.1606 | 1235594.0305 | 2686819.9315 | 1235592.9311 | 2686814.4405 | 1235591.1051 | 2686807.865 | 1235587.936
65 | 2686896.001 | 1235458.258 | 2686886.9927 | 1235476.9619 | 2686885.2918 | 1235480.2821
66 | 2686839.1448 | 1235480.918 | 2686841.1033 | 1235477.0073
67 | 2686819.4293 | 1235520.6389 | 2686805.1547 | 1235514.9151 | 2686797.5969 | 1235512.0995
68 | 2686807.5934 | 1235547.9521 | 2686819.4293 | 1235520.6389
69 | 2686833.7841 | 1235633.1845 | 2686833.953 | 1235625.2591 | 2686836.8732 | 1235614.8978
70 | 2686790.1159 | 1235587.3694 | 2686795.2408 | 1235587.8334 | 2686800.3558 | 1235584.3168 | 2686807.865 | 1235587.936
71 | 2686779.2008 | 1235501.9713 | 2686778.8069 | 1235503.0329 | 2686782.2712 | 1235504.7403 | 2686795.8352 | 1235511.4432 | 2686797.5969 | 1235512.0995
72 | 2686807.5934 | 1235547.9521 | 2686797.5859 | 1235542.8689 | 2686791.6207 | 1235540.3467 | 2686787.7844 | 1235539.6373
73 | 2686807.5934 | 1235547.9521 | 2686795.6324 | 1235575.5415
74 | 2686833.7841 | 1235633.1845 | 2686813.5935 | 1235624.0648
75 | 2686790.1159 | 1235587.3694 | 2686795.6324 | 1235575.5415
76 | 2686779.487 | 1235501.5529 | 2686779.2008 | 1235501.9713
77 | 2686787.7844 | 1235539.6373 | 2686786.3971 | 1235539.3808 | 2686766.0708 | 1235528.7653 | 2686766.3928 | 1235527.9694
78 | 2686795.6324 | 1235575.5415 | 2686773.9079 | 1235566.0121
79 | 2686858.4153 | 1235451.9151 | 2686867.3804 | 1235436.6797 | 2686871.5192 | 1235430.5692 | 2686873.0831 | 1235428.3425
80 | 2686912.3722 | 1235413.8213 | 2686912.406 | 1235410.9976
81 | 2686912.3722 | 1235413.8213 | 2686916.7405 | 1235414.0524
82 | 2686912.406 | 1235410.9976 | 2686915.3975 | 1235411.0676
83 | 2686924.3422 | 1235414.6303 | 2686918.4757 | 1235414.1441 | 2686916.7405 | 1235414.0524
84 | 2686924.3422 | 1235414.6303 | 2686943.8242 | 1235416.2275 | 2686946.1922 | 1235416.7564
85 | 2686829.1211 | 1235406.5102 | 2686835.1724 | 1235406.2651 | 2686841.1085 | 1235406.1295
86 | 2686841.1085 | 1235406.1295 | 2686845.1363 | 1235399.8506 | 2686854.86 | 1235382.2741
87 | 2686961.0329 | 1235420.071 | 2686946.1922 | 1235416.7564
88 | 2686824.6114 | 1235417.2853 | 2686829.1211 | 1235406.5102
89 | 2686829.1211 | 1235406.5102 | 2686823.4531 | 1235406.2336
90 | 2686861.6209 | 1235370.0532 | 2686854.86 | 1235382.2741
91 | 2686957.5148 | 1235445.7329 | 2686957.6948 | 1235442.2727
92 | 2686961.0329 | 1235420.071 | 2686958.3697 | 1235429.3053 | 2686957.6948 | 1235442.2727
93 | 2686961.0329 | 1235420.071 | 2686976.7203 | 1235425.9826 | 2686990.7351 | 1235434.9719 | 2687007.201 | 1235459.0302
94 | 2686961.0329 | 1235420.071 | 2686963.7094 | 1235419.2429 | 2686964.6655 | 1235414.9427 | 2686970.5205 | 1235396.326
95 | 2686764.1661 | 1235561.7388 | 2686773.9079 | 1235566.0121
96 | 2686702.9548 | 1235538.3073 | 2686694.0005 | 1235526.4993
97 | 2686668.1732 | 1235512.7919 | 2686666.4818 | 1235514.0682
98 | 2686666.4818 | 1235514.0682 | 2686668.2858 | 1235516.4851 | 2686670.963 | 1235516.6354 | 2686669.9305 | 1235520.4786 | 2686671.647 | 1235522.1493 | 2686680.727 | 1235515.5881
99 | 2686666.4818 | 1235514.0682 | 2686662.6191 | 1235508.6231
100 | 2686680.727 | 1235515.5881 | 2686684.5226 | 1235521.0474 | 2686688.2548 | 1235518.9226 | 2686694.0005 | 1235526.4993
101 | 2686658.8264 | 1235503.0206 | 2686660.7193 | 1235505.945 | 2686662.6191 | 1235508.6231
102 | 2686808.4948 | 1235621.7619 | 2686813.5935 | 1235624.0648
103 | 2686764.1661 | 1235561.7388 | 2686756.1273 | 1235578.8869
104 | 2686800.8128 | 1235618.2921 | 2686803.1659 | 1235619.355
105 | 2686803.1659 | 1235619.355 | 2686808.4948 | 1235621.7619
106 | 2686658.8264 | 1235503.0206 | 2686655.1545 | 1235497.3475
107 | 2686807.4067 | 1235347.336 | 2686807.4829 | 1235347.3847
108 | 2686789.6955 | 1235337.0069 | 2686805.2929 | 1235345.9855 | 2686807.4067 | 1235347.336
109 | 2686861.6209 | 1235370.0532 | 2686867.0331 | 1235360.2701
110 | 2686824.6114 | 1235417.2853 | 2686829.309 | 1235421.1011 | 2686831.2214 | 1235423.8643 | 2686829.612 | 1235429.367 | 2686826.6118 | 1235434.7381 | 2686825.4065 | 1235436.2773
111 | 2686883.274 | 1235334.3391 | 2686884.6892 | 1235339.5301

## bus_geodata
| x | y | coords
0 | 2686639.8434 | 1235346.954
1 | 2686637.6844 | 1235351.1458
2 | 2686647.9023 | 1235331.3076
3 | 2686633.6491 | 1235361.3621
4 | 2686655.7836 | 1235303.7178
5 | 2686633.4806 | 1235368.3386
6 | 2686690.6918 | 1235316.9202
7 | 2686753.7663 | 1235375.6144
8 | 2686772.2862 | 1235386.2853
9 | 2686821.8741 | 1235275.74
10 | 2686829.3566 | 1235302.4052
11 | 2686793.0923 | 1235396.6768
12 | 2686808.339 | 1235403.765
13 | 2686788.5214 | 1235428.7329
14 | 2686810.8233 | 1235371.7258
15 | 2686821.3435 | 1235406.1307
16 | 2686790.0264 | 1235426.2309
17 | 2686796.6024 | 1235433.5766
18 | 2686790.3059 | 1235484.2653
19 | 2686795.2223 | 1235478.2883
20 | 2686808.5221 | 1235492.704
21 | 2686740.457 | 1235546.9488
22 | 2686755.9522 | 1235555.6292
23 | 2686708.6241 | 1235545.7834
24 | 2686820.9135 | 1235355.9653
25 | 2687019.2426 | 1235470.6056
26 | 2687016.8641 | 1235468.3192
27 | 2686956.385 | 1235467.443
28 | 2686956.51 | 1235465.0396
29 | 2686925.5096 | 1235334.8794
30 | 2686920.7403 | 1235343.0026
31 | 2686909.6367 | 1235355.0727
32 | 2686910.37 | 1235360.6144
33 | 2686900.1135 | 1235349.6152
34 | 2686884.1351 | 1235407.4038
35 | 2686878.5208 | 1235409.8568
36 | 2686845.6623 | 1235467.8999
37 | 2686852.9497 | 1235407.3092
38 | 2686881.9577 | 1235412.4089
39 | 2686899.4284 | 1235349.2225
40 | 2686851.1139 | 1235299.562
41 | 2686844.7254 | 1235311.4926
42 | 2686833.2589 | 1235304.6197
43 | 2686837.6425 | 1235324.7212
44 | 2686855.3531 | 1235523.9739
45 | 2686855.1495 | 1235516.847
46 | 2686843.86 | 1235562.6397
47 | 2686843.022 | 1235564.6039
48 | 2686868.5522 | 1235508.6927
49 | 2686830.5413 | 1235497.8071
50 | 2686870.2405 | 1235574.6154
51 | 2686838.936 | 1235597.1229
52 | 2686885.2918 | 1235480.2821
53 | 2686839.1448 | 1235480.918
54 | 2686819.4293 | 1235520.6389
55 | 2686836.8732 | 1235614.8978
56 | 2686807.865 | 1235587.936
57 | 2686896.001 | 1235458.258
58 | 2686841.1033 | 1235477.0073
59 | 2686797.5969 | 1235512.0995
60 | 2686807.5934 | 1235547.9521
61 | 2686812.0552 | 1235487.1183
62 | 2686833.7841 | 1235633.1845
63 | 2686790.1159 | 1235587.3694
64 | 2686779.2008 | 1235501.9713
65 | 2686787.7844 | 1235539.6373
66 | 2686795.6324 | 1235575.5415
67 | 2686873.0831 | 1235428.3426
68 | 2686858.4153 | 1235451.9151
69 | 2686912.3722 | 1235413.8213
70 | 2686912.406 | 1235410.9976
71 | 2686916.7405 | 1235414.0523
72 | 2686915.3975 | 1235411.0676
73 | 2686924.3422 | 1235414.6303
74 | 2686841.1085 | 1235406.1295
75 | 2686946.1922 | 1235416.7564
76 | 2686829.1211 | 1235406.5102
77 | 2686854.86 | 1235382.2741
78 | 2686957.5148 | 1235445.7329
79 | 2686957.6948 | 1235442.2727
80 | 2686961.0329 | 1235420.071
81 | 2687007.201 | 1235459.0302
82 | 2686970.5205 | 1235396.326
83 | 2686773.9079 | 1235566.0121
84 | 2686702.9548 | 1235538.3073
85 | 2686666.4818 | 1235514.0682
86 | 2686668.1732 | 1235512.7919
87 | 2686680.727 | 1235515.5881
88 | 2686662.6191 | 1235508.6231
89 | 2686694.0005 | 1235526.4993
90 | 2686813.5935 | 1235624.0648
91 | 2686764.1661 | 1235561.7388
92 | 2686800.8128 | 1235618.2921
93 | 2686803.1659 | 1235619.355
94 | 2686756.1273 | 1235578.8869
95 | 2686658.8264 | 1235503.0206
96 | 2686808.4948 | 1235621.7619
97 | 2686766.3928 | 1235527.9694
98 | 2686798.6629 | 1235429.8374
99 | 2686811.036 | 1235435.1664
100 | 2686655.1545 | 1235497.3475
101 | 2686807.4067 | 1235347.336
102 | 2686807.4829 | 1235347.3847
103 | 2686789.6955 | 1235337.0069
104 | 2686824.1935 | 1235349.8394
105 | 2686823.4531 | 1235406.2336
106 | 2686861.6209 | 1235370.0532
107 | 2686867.0331 | 1235360.2701
108 | 2686824.6114 | 1235417.2853
109 | 2686825.4065 | 1235436.2773
110 | 2686884.6892 | 1235339.5301
111 | 2686883.274 | 1235334.3391
112 | 2686779.487 | 1235501.5529
113 | 2686881.9577 | 1235412.4089

## line_std_types
| c_nf_per_km | r_ohm_per_km | x_ohm_per_km | max_i_ka | type | q_mm2 | alpha | voltage_rating
NAYY 4x50 SE | 210 | 0.642 | 0.083 | 0.142 | cs | 50 | 0.00403 | LV
NAYY 4x120 SE | 264 | 0.225 | 0.08 | 0.242 | cs | 120 | 0.00403 | LV
NAYY 4x150 SE | 261 | 0.208 | 0.08 | 0.27 | cs | 150 | 0.00403 | LV
NA2XS2Y 1x95 RM/25 12/20 kV | 216 | 0.313 | 0.132 | 0.252 | cs | 95 | 0.00403 | MV
NA2XS2Y 1x185 RM/25 12/20 kV | 273 | 0.161 | 0.117 | 0.362 | cs | 185 | 0.00403 | MV
NA2XS2Y 1x240 RM/25 12/20 kV | 304 | 0.122 | 0.112 | 0.421 | cs | 240 | 0.00403 | MV
NA2XS2Y 1x95 RM/25 6/10 kV | 315 | 0.313 | 0.123 | 0.249 | cs | 95 | 0.00403 | MV
NA2XS2Y 1x185 RM/25 6/10 kV | 406 | 0.161 | 0.11 | 0.358 | cs | 185 | 0.00403 | MV
NA2XS2Y 1x240 RM/25 6/10 kV | 456 | 0.122 | 0.105 | 0.416 | cs | 240 | 0.00403 | MV
NA2XS2Y 1x150 RM/25 12/20 kV | 250 | 0.206 | 0.116 | 0.319 | cs | 150 | 0.00403 | MV
NA2XS2Y 1x120 RM/25 12/20 kV | 230 | 0.253 | 0.119 | 0.283 | cs | 120 | 0.00403 | MV
NA2XS2Y 1x70 RM/25 12/20 kV | 190 | 0.443 | 0.132 | 0.22 | cs | 70 | 0.00403 | MV
NA2XS2Y 1x150 RM/25 6/10 kV | 360 | 0.206 | 0.11 | 0.315 | cs | 150 | 0.00403 | MV
NA2XS2Y 1x120 RM/25 6/10 kV | 340 | 0.253 | 0.113 | 0.28 | cs | 120 | 0.00403 | MV
NA2XS2Y 1x70 RM/25 6/10 kV | 280 | 0.443 | 0.123 | 0.217 | cs | 70 | 0.00403 | MV
N2XS(FL)2Y 1x120 RM/35 64/110 kV | 112 | 0.153 | 0.166 | 0.366 | cs | 120 | 0.00393 | HV
N2XS(FL)2Y 1x185 RM/35 64/110 kV | 125 | 0.099 | 0.156 | 0.457 | cs | 185 | 0.00393 | HV
N2XS(FL)2Y 1x240 RM/35 64/110 kV | 135 | 0.075 | 0.149 | 0.526 | cs | 240 | 0.00393 | HV
N2XS(FL)2Y 1x300 RM/35 64/110 kV | 144 | 0.06 | 0.144 | 0.588 | cs | 300 | 0.00393 | HV
15-AL1/3-ST1A 0.4 | 11 | 1.8769 | 0.35 | 0.105 | ol | 16 | 0.00403 | LV
24-AL1/4-ST1A 0.4 | 11.25 | 1.2012 | 0.335 | 0.14 | ol | 24 | 0.00403 | LV
48-AL1/8-ST1A 0.4 | 12.2 | 0.5939 | 0.3 | 0.21 | ol | 48 | 0.00403 | LV
94-AL1/15-ST1A 0.4 | 13.2 | 0.306 | 0.29 | 0.35 | ol | 94 | 0.00403 | LV
34-AL1/6-ST1A 10.0 | 9.7 | 0.8342 | 0.36 | 0.17 | ol | 34 | 0.00403 | MV
48-AL1/8-ST1A 10.0 | 10.1 | 0.5939 | 0.35 | 0.21 | ol | 48 | 0.00403 | MV
70-AL1/11-ST1A 10.0 | 10.4 | 0.4132 | 0.339 | 0.29 | ol | 70 | 0.00403 | MV
94-AL1/15-ST1A 10.0 | 10.75 | 0.306 | 0.33 | 0.35 | ol | 94 | 0.00403 | MV
122-AL1/20-ST1A 10.0 | 11.1 | 0.2376 | 0.323 | 0.41 | ol | 122 | 0.00403 | MV
149-AL1/24-ST1A 10.0 | 11.25 | 0.194 | 0.315 | 0.47 | ol | 149 | 0.00403 | MV
34-AL1/6-ST1A 20.0 | 9.15 | 0.8342 | 0.382 | 0.17 | ol | 34 | 0.00403 | MV
48-AL1/8-ST1A 20.0 | 9.5 | 0.5939 | 0.372 | 0.21 | ol | 48 | 0.00403 | MV
70-AL1/11-ST1A 20.0 | 9.7 | 0.4132 | 0.36 | 0.29 | ol | 70 | 0.00403 | MV
94-AL1/15-ST1A 20.0 | 10 | 0.306 | 0.35 | 0.35 | ol | 94 | 0.00403 | MV
122-AL1/20-ST1A 20.0 | 10.3 | 0.2376 | 0.344 | 0.41 | ol | 122 | 0.00403 | MV
149-AL1/24-ST1A 20.0 | 10.5 | 0.194 | 0.337 | 0.47 | ol | 149 | 0.00403 | MV
184-AL1/30-ST1A 20.0 | 10.75 | 0.1571 | 0.33 | 0.535 | ol | 184 | 0.00403 | MV
243-AL1/39-ST1A 20.0 | 11 | 0.1188 | 0.32 | 0.645 | ol | 243 | 0.00403 | MV
48-AL1/8-ST1A 110.0 | 8 | 0.5939 | 0.46 | 0.21 | ol | 48 | 0.00403 | HV
70-AL1/11-ST1A 110.0 | 8.4 | 0.4132 | 0.45 | 0.29 | ol | 70 | 0.00403 | HV
94-AL1/15-ST1A 110.0 | 8.65 | 0.306 | 0.44 | 0.35 | ol | 94 | 0.00403 | HV
122-AL1/20-ST1A 110.0 | 8.5 | 0.2376 | 0.43 | 0.41 | ol | 122 | 0.00403 | HV
149-AL1/24-ST1A 110.0 | 8.75 | 0.194 | 0.41 | 0.47 | ol | 149 | 0.00403 | HV
184-AL1/30-ST1A 110.0 | 8.8 | 0.1571 | 0.4 | 0.535 | ol | 184 | 0.00403 | HV
243-AL1/39-ST1A 110.0 | 9 | 0.1188 | 0.39 | 0.645 | ol | 243 | 0.00403 | HV
305-AL1/39-ST1A 110.0 | 9.2 | 0.0949 | 0.38 | 0.74 | ol | 305 | 0.00403 | HV
490-AL1/64-ST1A 110.0 | 9.75 | 0.059 | 0.37 | 0.96 | ol | 490 | 0.00403 | HV
679-AL1/86-ST1A 110.0 | 9.95 | 0.042 | 0.36 | 1.15 | ol | 679 | 0.00403 | HV
490-AL1/64-ST1A 220.0 | 10 | 0.059 | 0.285 | 0.96 | ol | 490 | 0.00403 | HV
679-AL1/86-ST1A 220.0 | 11.7 | 0.042 | 0.275 | 1.15 | ol | 679 | 0.00403 | HV
490-AL1/64-ST1A 380.0 | 11 | 0.059 | 0.253 | 0.96 | ol | 490 | 0.00403 | HV
679-AL1/86-ST1A 380.0 | 14.6 | 0.042 | 0.25 | 1.15 | ol | 679 | 0.00403 | HV

## trafo_std_types
| i0_percent | pfe_kw | vkr_percent | sn_mva | vn_lv_kv | vn_hv_kv | vk_percent | shift_degree | vector_group | tap_side | tap_neutral | tap_min | tap_max | tap_step_degree | tap_step_percent | tap_phase_shifter
160 MVA 380/110 kV | 0.06 | 60 | 0.25 | 160 | 110 | 380 | 12.2 | 0 | Yy0 | hv | 0 | -9 | 9 | 0 | 1.5 | FALSE
100 MVA 220/110 kV | 0.06 | 55 | 0.26 | 100 | 110 | 220 | 12 | 0 | Yy0 | hv | 0 | -9 | 9 | 0 | 1.5 | FALSE
63 MVA 110/20 kV | 0.04 | 22 | 0.32 | 63 | 20 | 110 | 18 | 150 | YNd5 | hv | 0 | -9 | 9 | 0 | 1.5 | FALSE
40 MVA 110/20 kV | 0.05 | 18 | 0.34 | 40 | 20 | 110 | 16.2 | 150 | YNd5 | hv | 0 | -9 | 9 | 0 | 1.5 | FALSE
25 MVA 110/20 kV | 0.07 | 14 | 0.41 | 25 | 20 | 110 | 12 | 150 | YNd5 | hv | 0 | -9 | 9 | 0 | 1.5 | FALSE
63 MVA 110/10 kV | 0.04 | 22 | 0.32 | 63 | 10 | 110 | 18 | 150 | YNd5 | hv | 0 | -9 | 9 | 0 | 1.5 | FALSE
40 MVA 110/10 kV | 0.05 | 18 | 0.34 | 40 | 10 | 110 | 16.2 | 150 | YNd5 | hv | 0 | -9 | 9 | 0 | 1.5 | FALSE
25 MVA 110/10 kV | 0.07 | 14 | 0.41 | 25 | 10 | 110 | 12 | 150 | YNd5 | hv | 0 | -9 | 9 | 0 | 1.5 | FALSE
0.25 MVA 20/0.4 kV | 0.32 | 0.8 | 1.44 | 0.25 | 0.4 | 20 | 6 | 150 | Yzn5 | hv | 0 | -2 | 2 | 0 | 2.5 | FALSE
0.4 MVA 20/0.4 kV | 0.3375 | 1.35 | 1.425 | 0.4 | 0.4 | 20 | 6 | 150 | Dyn5 | hv | 0 | -2 | 2 | 0 | 2.5 | FALSE
0.63 MVA 20/0.4 kV | 0.2619 | 1.65 | 1.206 | 0.63 | 0.4 | 20 | 6 | 150 | Dyn5 | hv | 0 | -2 | 2 | 0 | 2.5 | FALSE
0.25 MVA 10/0.4 kV | 0.24 | 0.6 | 1.2 | 0.25 | 0.4 | 10 | 4 | 150 | Dyn5 | hv | 0 | -2 | 2 | 0 | 2.5 | FALSE
0.4 MVA 10/0.4 kV | 0.2375 | 0.95 | 1.325 | 0.4 | 0.4 | 10 | 4 | 150 | Dyn5 | hv | 0 | -2 | 2 | 0 | 2.5 | FALSE
0.63 MVA 10/0.4 kV | 0.1873 | 1.18 | 1.0794 | 0.63 | 0.4 | 10 | 4 | 150 | Dyn5 | hv | 0 | -2 | 2 | 0 | 2.5 | FALSE

## trafo3w_std_types
| sn_hv_mva | sn_mv_mva | sn_lv_mva | vn_hv_kv | vn_mv_kv | vn_lv_kv | vk_hv_percent | vk_mv_percent | vk_lv_percent | vkr_hv_percent | vkr_mv_percent | vkr_lv_percent | pfe_kw | i0_percent | shift_mv_degree | shift_lv_degree | vector_group | tap_side | tap_neutral | tap_min | tap_max | tap_step_percent
63/25/38 MVA 110/20/10 kV | 63 | 25 | 38 | 110 | 20 | 10 | 10.4 | 10.4 | 10.4 | 0.28 | 0.32 | 0.35 | 35 | 0.89 | 0 | 0 | YN0yn0yn0 | hv | 0 | -10 | 10 | 1.2
63/25/38 MVA 110/10/10 kV | 63 | 25 | 38 | 110 | 10 | 10 | 10.4 | 10.4 | 10.4 | 0.28 | 0.32 | 0.35 | 35 | 0.89 | 0 | 0 | YN0yn0yn0 | hv | 0 | -10 | 10 | 1.2

## fuse_std_types
| fuse_type | i_rated_a | t_avg | t_min | t_total | x_avg | x_min | x_total
HV 100A | HV 100A | 100 | 0 | [10.0, 3.64, 0.854, 0.281, 0.1, 0.0531, 0.022, 0.01] | [10.0, 4.267, 1.21, 0.403, 0.1, 0.058, 0.022, 0.01] | 0 | [300.0, 350.0, 450.0, 550.0, 700.0, 850.0, 1200.0, 1752.0] | [600.0, 700.0, 900.0, 1150.0, 1665.0, 2000.0, 3000.0, 4313.0]
HV 10A | HV 10A | 10 | 0 | [10.0, 1675.0, 0.344, 0.156, 0.1, 0.0417, 0.0171, 0.01] | [10.0, 1.3, 0.3, 0.155, 0.1, 0.0555, 0.023, 0.01] | 0 | [30.0, 32.0, 35.0, 37.0, 39.0, 50.0, 70.0, 88.0] | [60.0, 70.0, 80.0, 87.0, 94.0, 110.0, 150.0, 216.0]
HV 125A | HV 125A | 125 | 0 | [10.0, 1.82, 0.344, 0.1, 0.0467, 0.0269, 0.01] | [10.0, 2.478, 0.426, 0.1, 0.0427, 0.0211, 0.01] | 0 | [375.0, 500.0, 700.0, 925.0, 1200.0, 1500.0, 2341.0] | [750.0, 1000.0, 1500.0, 2200.0, 3000.0, 4000.0, 5765.0]
HV 160A | HV 160A | 160 | 0 | [10.0, 4.15, 1.03, 0.198, 0.1, 0.051, 0.0172, 0.01] | [10.0, 2.3, 0.734, 0.274, 0.1, 0.046, 0.0177, 0.01] | 0 | [480.0, 550.0, 700.0, 1000.0, 1260.0, 1600.0, 2500.0, 3227.0] | [960.0, 1300.0, 1700.0, 2200.0, 2996.0, 4000.0, 6000.0, 7946.0]
HV 16A | HV 16A | 16 | 0 | [10.0, 0.352, 0.164, 0.1, 0.0649, 0.0342, 0.01] | [10.0, 2.34, 0.722, 0.181, 0.1, 0.055, 0.0296, 0.01] | 0 | [48.0, 60.0, 65.0, 71.0, 80.0, 100.0, 162.0] | [96.0, 110.0, 125.0, 150.0, 168.0, 200.0, 250.0, 398.0]
HV 200A | HV 200A | 200 | 0 | [10.0, 4.267, 1.21, 0.403, 0.1, 0.058, 0.022, 0.01] | [10.0, 3.73, 1.654, 0.328, 0.1, 0.0531, 0.019, 0.01] | 0 | [600.0, 700.0, 900.0, 1150.0, 1665.0, 2000.0, 3000.0, 4313.0] | [1200.0, 1500.0, 1800.0, 2700.0, 3960.0, 5000.0, 7500.0, 10620.0]
HV 20A | HV 20A | 20 | 0 | [10.0, 1.3, 0.3, 0.155, 0.1, 0.0555, 0.023, 0.01] | [10.0, 1.3, 0.161, 0.1, 0.0611, 0.0399, 0.0141, 0.01] | 0 | [60.0, 70.0, 80.0, 87.0, 94.0, 110.0, 150.0, 216.0] | [120.0, 150.0, 200.0, 223.0, 260.0, 300.0, 450.0, 532.0]
HV 25A | HV 25A | 25 | 0 | [10.0, 2.512, 0.833, 0.299, 0.1, 0.0372, 0.0223, 0.01] | [10.0, 3.125, 0.597, 0.198, 0.1, 0.0378, 0.022, 0.01] | 0 | [75.0, 82.0, 90.0, 100.0, 124.0, 170.0, 200.0, 289.0] | [150.0, 170.0, 210.0, 250.0, 294.0, 400.0, 500.0, 711.0]
HV 31.5A | HV 31.5A | 31.5 | 0 | [10.0, 2.34, 0.722, 0.181, 0.1, 0.055, 0.0296, 0.01] | [10.0, 2.84, 0.368, 0.164, 0.1, 0.0621, 0.0378, 0.0195, 0.01] | 0 | [95.0, 110.0, 125.0, 150.0, 165.0, 200.0, 250.0, 390.0] | [189.0, 220.0, 300.0, 350.0, 393.0, 450.0, 530.0, 700.0, 960.0]
HV 40A | HV 40A | 40 | 0 | [10.0, 1.3, 0.161, 0.1, 0.0611, 0.0399, 0.0141, 0.01] | [10.0, 2.05, 0.369, 0.198, 0.1, 0.051, 0.0298, 0.01] | 0 | [120.0, 150.0, 200.0, 223.0, 260.0, 300.0, 450.0, 532.0] | [240.0, 300.0, 400.0, 450.0, 530.0, 650.0, 800.0, 1311.0]
HV 50A | HV 50A | 50 | 0 | [10.0, 3.215, 0.597, 0.198, 0.1, 0.0378, 0.022, 0.01] | [10.0, 3.64, 0.854, 0.281, 0.1, 0.0531, 0.022, 0.01] | 0 | [150.0, 170.0, 210.0, 250.0, 294.0, 400.0, 500.0, 711.0] | [300.0, 350.0, 450.0, 550.0, 700.0, 850.0, 1200.0, 1752.0]
HV 6.3A | HV 6.3A | 6.3 | 0 | [10.0, 1.39, 0.344, 0.168, 0.1, 0.056, 0.0263, 0.01] | [10.0, 1.711, 0.516, 0.198, 0.1, 0.0634, 0.0303, 0.01] | 0 | [19.0, 19.5, 20.4, 20.8, 22.0, 25.0, 32.0, 48.0] | [38.0, 40.0, 43.0, 48.0, 53.0, 60.0, 75.0, 118.0]
HV 63A | HV 63A | 63 | 0 | [10.0, 2.84, 0.368, 0.164, 0.1, 0.0621, 0.0378, 0.0195, 0.01] | [10.0, 1.82, 0.344, 0.1, 0.0467, 0.0269, 0.01] | 0 | [189.0, 220.0, 300.0, 350.0, 393.0, 450.0, 530.0, 700.0, 961.0] | [378.0, 500.0, 700.0, 934.0, 1200.0, 1500.0, 2366.0]
HV 80A | HV 80A | 80 | 0 | [10.0, 2.05, 0.369, 0.198, 0.1, 0.051, 0.0298, 0.01] | [10.0, 4.15, 1.03, 0.198, 0.1, 0.051, 0.0172, 0.01] | 0 | [240.0, 300.0, 400.0, 450.0, 530.0, 650.0, 800.0, 1311.0] | [480.0, 550.0, 700.0, 1000.0, 1260.0, 1600.0, 2500.0, 3227.0]
Siemens NH-1-100 | Siemens NH-1-100 | 100 | [5400.0, 2000.0, 400.0, 20.0, 1.0, 0.2, 0.012, 0.004] | 0 | 0 | [150.0, 190.0, 250.0, 430.0, 900.0, 1250.0, 2700.0, 3600.0] | 0 | 0
Siemens NH-1-125 | Siemens NH-1-125 | 125 | [4800.0, 120.0, 7.0, 0.1, 0.004] | 0 | 0 | [180.0, 400.0, 740.0, 2000.0, 4250.0] | 0 | 0
Siemens NH-1-16 | Siemens NH-1-16 | 16 | [4000.0, 400.0, 2.0, 0.1, 0.04, 0.01] | 0 | 0 | [26.0, 35.0, 75.0, 150.0, 200.0, 300.0] | 0 | 0
Siemens NH-1-160 | Siemens NH-1-160 | 160 | [4800.0, 120.0, 7.0, 0.1, 0.004] | 0 | 0 | [210.0, 500.0, 900.0, 2300.0, 5000.0] | 0 | 0
Siemens NH-1-25 | Siemens NH-1-25 | 25 | [4000.0, 1000.0, 10.0, 0.2, 0.02, 0.01] | 0 | 0 | [40.0, 50.0, 100.0, 210.0, 400.0, 500.0] | 0 | 0
Siemens NH-1-50 | Siemens NH-1-50 | 50 | [4000.0, 40.0, 4.0, 1.0, 0.02, 0.01] | 0 | 0 | [86.0, 200.0, 300.0, 400.0, 1000.0, 1280.0] | 0 | 0
Siemens NH-1-63 | Siemens NH-1-63 | 63 | [4000.0, 100.0, 10.0, 2.0, 0.04, 0.01] | 0 | 0 | [100.0, 200.0, 300.0, 400.0, 1000.0, 1500.0] | 0 | 0
Siemens NH-1-80 | Siemens NH-1-80 | 80 | [4800.0, 120.0, 7.0, 0.1, 0.01] | 0 | 0 | [150.58, 250.0, 450.0, 1150.0, 2470.0] | 0 | 0
Siemens NH-2-1000 | Siemens NH-2-1000 | 1000 | [4800.0, 120.0, 7.0, 0.1, 0.004] | 0 | 0 | [1900.0, 3500.0, 8400.0, 24000.0, 52000.0] | 0 | 0
Siemens NH-2-200 | Siemens NH-2-200 | 200 | [4800.0, 120.0, 7.0, 0.1, 0.004] | 0 | 0 | [280.0, 650.0, 1200.0, 3000.0, 7000.0] | 0 | 0
Siemens NH-2-224 | Siemens NH-2-224 | 224 | [4800.0, 120.0, 7.0, 0.2, 0.04, 0.004] | 0 | 0 | [400.0, 750.0, 1453.0, 3025.0, 4315.0, 7600.0] | 0 | 0
Siemens NH-2-250 | Siemens NH-2-250 | 250 | [4800.0, 120.0, 7.0, 0.1, 0.004] | 0 | 0 | [450.0, 800.0, 1650.0, 4000.0, 8500.0] | 0 | 0
Siemens NH-2-315 | Siemens NH-2-315 | 315 | [4800.0, 120.0, 7.0, 0.1, 0.004] | 0 | 0 | [550.0, 920.0, 1900.0, 5000.0, 11000.0] | 0 | 0
Siemens NH-2-355 | Siemens NH-2-355 | 355 | [4800.0, 120.0, 6.0, 0.1, 0.004] | 0 | 0 | [650.0, 1116.27, 2350.0, 5840.0, 12790.0] | 0 | 0
Siemens NH-2-400 | Siemens NH-2-400 | 400 | [4800.0, 120.0, 7.0, 0.1, 0.004] | 0 | 0 | [720.0, 1350.0, 2800.0, 6500.0, 15000.0] | 0 | 0
Siemens NH-2-425 | Siemens NH-2-425 | 425 | [4800.0, 120.0, 7.0, 0.1, 0.004] | 0 | 0 | [850.0, 1500.0, 3050.0, 7500.0, 16500.0] | 0 | 0
Siemens NH-2-630 | Siemens NH-2-630 | 630 | [4800.0, 120.0, 7.0, 0.1, 0.004] | 0 | 0 | [1200.0, 2000.0, 4800.0, 12000.0, 26000.0] | 0 | 0

## dtypes
| element | column | dtype
0 | bus | name | object
1 | bus | vn_kv | float64
2 | bus | type | object
3 | bus | zone | object
4 | bus | in_service | bool
5 | load | name | object
6 | load | bus | uint32
7 | load | p_mw | float64
8 | load | q_mvar | float64
9 | load | const_z_percent | float64
10 | load | const_i_percent | float64
11 | load | sn_mva | float64
12 | load | scaling | float64
13 | load | in_service | bool
14 | load | type | object
15 | ext_grid | name | object
16 | ext_grid | bus | uint32
17 | ext_grid | vm_pu | float64
18 | ext_grid | va_degree | float64
19 | ext_grid | slack_weight | float64
20 | ext_grid | in_service | bool
21 | line | name | object
22 | line | std_type | object
23 | line | from_bus | uint32
24 | line | to_bus | uint32
25 | line | length_km | float64
26 | line | r_ohm_per_km | float64
27 | line | x_ohm_per_km | float64
28 | line | c_nf_per_km | float64
29 | line | g_us_per_km | float64
30 | line | max_i_ka | float64
31 | line | df | float64
32 | line | parallel | uint32
33 | line | type | object
34 | line | in_service | bool
35 | trafo | name | object
36 | trafo | std_type | object
37 | trafo | hv_bus | uint32
38 | trafo | lv_bus | uint32
39 | trafo | sn_mva | float64
40 | trafo | vn_hv_kv | float64
41 | trafo | vn_lv_kv | float64
42 | trafo | vk_percent | float64
43 | trafo | vkr_percent | float64
44 | trafo | pfe_kw | float64
45 | trafo | i0_percent | float64
46 | trafo | shift_degree | float64
47 | trafo | tap_side | object
48 | trafo | tap_neutral | int32
49 | trafo | tap_min | int32
50 | trafo | tap_max | int32
51 | trafo | tap_step_percent | float64
52 | trafo | tap_step_degree | float64
53 | trafo | tap_pos | int32
54 | trafo | tap_phase_shifter | bool
55 | trafo | parallel | uint32
56 | trafo | df | float64
57 | trafo | in_service | bool
58 | line_geodata | coords | object
59 | bus_geodata | x | float64
60 | bus_geodata | y | float64
61 | bus_geodata | coords | object

## parameters
| version | format_version | converged | OPF_converged | name | f_hz | sn_mva
0 | 2.14.6 | 2.14.0 | FALSE | FALSE |  | 50 | 1