## bus
| name | vn_kv | type | zone | in_service
0 | bus_LV_295-13_1_3_node_7 | 0.4 | n |  | TRUE
1 | bus_LV_295-13_1_3_node_8 | 0.4 | n |  | TRUE
2 | bus_LV_295-13_1_3_node_94 | 0.4 | n |  | TRUE
3 | bus_LV_295-13_1_3_node_87 | 0.4 | n |  | TRUE
4 | bus_LV_295-13_1_3_node_12 | 0.4 | n |  | TRUE
5 | bus_LV_295-13_1_3_node_13 | 0.4 | n |  | TRUE
6 | bus_LV_295-13_1_3_node_14 | 0.4 | n |  | TRUE
7 | bus_LV_295-13_1_3_node_15 | 0.4 | n |  | TRUE
8 | bus_LV_295-13_1_3_node_16 | 0.4 | n |  | TRUE
9 | bus_LV_295-13_1_3_node_17 | 0.4 | n |  | TRUE
10 | bus_LV_295-13_1_3_node_18 | 0.4 | n |  | TRUE
11 | bus_LV_295-13_1_3_node_20 | 0.4 | n |  | TRUE
12 | bus_LV_295-13_1_3_node_19 | 0.4 | n |  | TRUE
13 | bus_LV_295-13_1_3_node_21 | 0.4 | n |  | TRUE
14 | bus_LV_295-13_1_3_node_27 | 0.4 | n |  | TRUE
15 | bus_LV_295-13_1_3_node_196 | 0.4 | n |  | TRUE
16 | bus_LV_295-13_1_3_node_195 | 0.4 | n |  | TRUE
17 | bus_LV_295-13_1_3_node_186 | 0.4 | n |  | TRUE
18 | bus_LV_295-13_1_3_node_58 | 0.4 | n |  | TRUE
19 | bus_LV_295-13_1_3_node_51 | 0.4 | n |  | TRUE
20 | bus_LV_295-13_1_3_node_225 | 0.4 | n |  | TRUE
21 | bus_LV_295-13_1_3_node_44 | 0.4 | n |  | TRUE
22 | bus_LV_295-13_1_3_node_43 | 0.4 | n |  | TRUE
23 | bus_LV_295-13_1_3_node_131 | 0.4 | n |  | TRUE
24 | bus_LV_295-13_1_3_node_22 | 0.4 | n |  | TRUE
25 | bus_LV_295-13_1_3_node_23 | 0.4 | n |  | TRUE
26 | bus_LV_295-13_1_3_node_29 | 0.4 | n |  | TRUE
27 | bus_LV_295-13_1_3_node_24 | 0.4 | n |  | TRUE
28 | bus_LV_295-13_1_3_node_32 | 0.4 | n |  | TRUE
29 | bus_LV_295-13_1_3_node_26 | 0.4 | n |  | TRUE
30 | bus_LV_295-13_1_3_node_201 | 0.4 | n |  | TRUE
31 | bus_LV_295-13_1_3_node_224 | 0.4 | n |  | TRUE
32 | bus_LV_295-13_1_3_node_197 | 0.4 | n |  | TRUE
33 | bus_LV_295-13_1_3_node_45 | 0.4 | n |  | TRUE
34 | bus_LV_295-13_1_3_node_31 | 0.4 | n |  | TRUE
35 | bus_LV_295-13_1_3_node_204 | 0.4 | n |  | TRUE
36 | bus_LV_295-13_1_3_node_203 | 0.4 | n |  | TRUE
37 | bus_LV_295-13_1_3_node_33 | 0.4 | n |  | TRUE
38 | bus_LV_295-13_1_3_node_202 | 0.4 | n |  | TRUE
39 | bus_LV_295-13_1_3_node_34 | 0.4 | n |  | TRUE
40 | bus_LV_295-13_1_3_node_49 | 0.4 | n |  | TRUE
41 | bus_LV_295-13_1_3_node_42 | 0.4 | n |  | TRUE
42 | bus_LV_295-13_1_3_node_48 | 0.4 | n |  | TRUE
43 | bus_LV_295-13_1_3_node_35 | 0.4 | n |  | TRUE
44 | bus_LV_295-13_1_3_node_65 | 0.4 | n |  | TRUE
45 | bus_LV_295-13_1_3_node_64 | 0.4 | n |  | TRUE
46 | bus_LV_295-13_1_3_node_36 | 0.4 | n |  | TRUE
47 | bus_LV_295-13_1_3_node_66 | 0.4 | n |  | TRUE
48 | bus_LV_295-13_1_3_node_41 | 0.4 | n |  | TRUE
49 | bus_LV_295-13_1_3_node_38 | 0.4 | n |  | TRUE
50 | bus_LV_295-13_1_3_node_96 | 0.4 | n |  | TRUE
51 | bus_LV_295-13_1_3_node_63 | 0.4 | n |  | TRUE
52 | bus_LV_295-13_1_3_node_67 | 0.4 | n |  | TRUE
53 | bus_LV_295-13_1_3_node_46 | 0.4 | n |  | TRUE
54 | bus_LV_295-13_1_3_node_47 | 0.4 | n |  | TRUE
55 | bus_LV_295-13_1_3_node_52 | 0.4 | n |  | TRUE
56 | bus_LV_295-13_1_3_node_55 | 0.4 | n |  | TRUE
57 | bus_LV_295-13_1_3_node_54 | 0.4 | n |  | TRUE
58 | bus_LV_295-13_1_3_node_199 | 0.4 | n |  | TRUE
59 | bus_LV_295-13_1_3_node_174 | 0.4 | n |  | TRUE
60 | bus_LV_295-13_1_3_node_56 | 0.4 | n |  | TRUE
61 | bus_LV_295-13_1_3_node_172 | 0.4 | n |  | TRUE
62 | bus_LV_295-13_1_3_node_178 | 0.4 | n |  | TRUE
63 | bus_LV_295-13_1_3_node_57 | 0.4 | n |  | TRUE
64 | bus_LV_295-13_1_3_node_79 | 0.4 | n |  | TRUE
65 | bus_LV_295-13_1_3_node_72 | 0.4 | n |  | TRUE
66 | bus_LV_295-13_1_3_node_59 | 0.4 | n |  | TRUE
67 | bus_LV_295-13_1_3_node_68 | 0.4 | n |  | TRUE
68 | bus_LV_295-13_1_3_node_69 | 0.4 | n |  | TRUE
69 | bus_LV_295-13_1_3_node_70 | 0.4 | n |  | TRUE
70 | bus_LV_295-13_1_3_node_95 | 0.4 | n |  | TRUE
71 | bus_LV_295-13_1_3_node_71 | 0.4 | n |  | TRUE
72 | bus_LV_295-13_1_3_node_73 | 0.4 | n |  | TRUE
73 | bus_LV_295-13_1_3_node_74 | 0.4 | n |  | TRUE
74 | bus_LV_295-13_1_3_node_75 | 0.4 | n |  | TRUE
75 | bus_LV_295-13_1_3_node_76 | 0.4 | n |  | TRUE
76 | bus_LV_295-13_1_3_node_77 | 0.4 | n |  | TRUE
77 | bus_LV_295-13_1_3_node_78 | 0.4 | n |  | TRUE
78 | bus_LV_295-13_1_3_node_179 | 0.4 | n |  | TRUE
79 | bus_LV_295-13_1_3_node_90 | 0.4 | n |  | TRUE
80 | bus_LV_295-13_1_3_node_80 | 0.4 | n |  | TRUE
81 | bus_LV_295-13_1_3_node_81 | 0.4 | n |  | TRUE
82 | bus_LV_295-13_1_3_node_82 | 0.4 | n |  | TRUE
83 | bus_LV_295-13_1_3_node_83 | 0.4 | n |  | TRUE
84 | bus_LV_295-13_1_3_node_84 | 0.4 | n |  | TRUE
85 | bus_LV_295-13_1_3_node_85 | 0.4 | n |  | TRUE
86 | bus_LV_295-13_1_3_node_88 | 0.4 | n |  | TRUE
87 | bus_LV_295-13_1_3_node_86 | 0.4 | n |  | TRUE
88 | bus_LV_295-13_1_3_node_89 | 0.4 | n |  | TRUE
89 | bus_LV_295-13_1_3_node_91 | 0.4 | n |  | TRUE
90 | bus_LV_295-13_1_3_node_200 | 0.4 | n |  | TRUE
91 | bus_LV_295-13_1_3_node_97 | 0.4 | n |  | TRUE
92 | bus_LV_295-13_1_3_node_173 | 0.4 | n |  | TRUE
93 | bus_LV_295-13_1_3_node_175 | 0.4 | n |  | TRUE
94 | bus_LV_295-13_1_3_node_193 | 0.4 | n |  | TRUE
95 | bus_LV_295-13_1_3_node_192 | 0.4 | n |  | TRUE
96 | bus_LV_295-13_1_3_node_194 | 0.4 | n |  | TRUE
97 | bus_LV_295-13_1_3_node_198 | 0.4 | n |  | TRUE
98 | bus_LV_295-13_1_3_node_205 | 0.4 | n |  | TRUE
99 | bus_LV_295-13_1_3_node_206 | 0.4 | n |  | TRUE
100 | bus_LV_295-13_1_3_node_210 | 0.4 | n |  | TRUE
101 | bus_LV_295-13_1_3_node_207 | 0.4 | n |  | TRUE
102 | bus_LV_295-13_1_3_node_208 | 0.4 | n |  | TRUE
103 | bus_LV_295-13_1_3_node_209 | 0.4 | n |  | TRUE
104 | bus_MV_417_0_node_173 | 20 | n |  | TRUE

## load
| name | bus | p_mw | q_mvar | const_z_percent | const_i_percent | sn_mva | scaling | in_service | type
0 | LV_295-13_1_3_load_94 | 2 | 0.0075881 | 0.0019018 | 0 | 0 |  | 1 | TRUE | wye
1 | LV_295-13_1_3_load_12 | 4 | 0.0038595 | 0.00096729 | 0 | 0 |  | 1 | TRUE | wye
2 | LV_295-13_1_3_load_15 | 7 | 0.047313 | 0.011858 | 0 | 0 |  | 1 | TRUE | wye
3 | LV_295-13_1_3_load_21 | 13 | 0.0055759 | 0.0013975 | 0 | 0 |  | 1 | TRUE | wye
4 | LV_295-13_1_3_load_196 | 15 | 0.003306 | 0.00082855 | 0 | 0 |  | 1 | TRUE | wye
5 | LV_295-13_1_3_load_195 | 16 | 0.0076181 | 0.0019093 | 0 | 0 |  | 1 | TRUE | wye
6 | LV_295-13_1_3_load_58 | 18 | 0.0038568 | 0.00096661 | 0 | 0 |  | 1 | TRUE | wye
7 | LV_295-13_1_3_load_51 | 19 | 0.0084131 | 0.0021085 | 0 | 0 |  | 1 | TRUE | wye
8 | LV_295-13_1_3_load_225 | 20 | 0.0057866 | 0.0014503 | 0 | 0 |  | 1 | TRUE | wye
9 | LV_295-13_1_3_load_44 | 21 | 0.0081089 | 0.0020323 | 0 | 0 |  | 1 | TRUE | wye
10 | LV_295-13_1_3_load_43 | 22 | 0.0063019 | 0.0015794 | 0 | 0 |  | 1 | TRUE | wye
11 | LV_295-13_1_3_load_131 | 23 | 0.0070538 | 0.0017678 | 0 | 0 |  | 1 | TRUE | wye
12 | LV_295-13_1_3_load_22 | 24 | 0.0091902 | 0.0023033 | 0 | 0 |  | 1 | TRUE | wye
13 | LV_295-13_1_3_load_201 | 30 | 0.0026184 | 0.00065623 | 0 | 0 |  | 1 | TRUE | wye
14 | LV_295-13_1_3_load_224 | 31 | 0.0084743 | 0.0021239 | 0 | 0 |  | 1 | TRUE | wye
15 | LV_295-13_1_3_load_197 | 32 | 0.0036429 | 0.00091299 | 0 | 0 |  | 1 | TRUE | wye
16 | LV_295-13_1_3_load_203 | 36 | 0.0039347 | 0.00098613 | 0 | 0 |  | 1 | TRUE | wye
17 | LV_295-13_1_3_load_202 | 38 | 0.0032631 | 0.00081781 | 0 | 0 |  | 1 | TRUE | wye
18 | LV_295-13_1_3_load_49 | 40 | 0.0011112 | 0.0002785 | 0 | 0 |  | 1 | TRUE | wye
19 | LV_295-13_1_3_load_65 | 44 | 0.0030382 | 0.00076145 | 0 | 0 |  | 1 | TRUE | wye
20 | LV_295-13_1_3_load_64 | 45 | 0.0068247 | 0.0017104 | 0 | 0 |  | 1 | TRUE | wye
21 | LV_295-13_1_3_load_66 | 47 | 0.0044236 | 0.0011087 | 0 | 0 |  | 1 | TRUE | wye
22 | LV_295-13_1_3_load_96 | 50 | 0.0045425 | 0.0011385 | 0 | 0 |  | 1 | TRUE | wye
23 | LV_295-13_1_3_load_63 | 51 | 0.0061596 | 0.0015437 | 0 | 0 |  | 1 | TRUE | wye
24 | LV_295-13_1_3_load_67 | 52 | 0.0034541 | 0.00086569 | 0 | 0 |  | 1 | TRUE | wye
25 | LV_295-13_1_3_load_46 | 53 | 0.01635 | 0.0040977 | 0 | 0 |  | 1 | TRUE | wye
26 | LV_295-13_1_3_load_47 | 54 | 0.0038309 | 0.00096012 | 0 | 0 |  | 1 | TRUE | wye
27 | LV_295-13_1_3_load_199 | 58 | 0.0044507 | 0.0011154 | 0 | 0 |  | 1 | TRUE | wye
28 | LV_295-13_1_3_load_172 | 61 | 0.0045012 | 0.0011281 | 0 | 0 |  | 1 | TRUE | wye
29 | LV_295-13_1_3_load_178 | 62 | 0.0040822 | 0.0010231 | 0 | 0 |  | 1 | TRUE | wye
30 | LV_295-13_1_3_load_79 | 64 | 0.0068307 | 0.0017119 | 0 | 0 |  | 1 | TRUE | wye
31 | LV_295-13_1_3_load_72 | 65 | 0.004651 | 0.0011656 | 0 | 0 |  | 1 | TRUE | wye
32 | LV_295-13_1_3_load_59 | 66 | 0.0013939 | 0.00034934 | 0 | 0 |  | 1 | TRUE | wye
33 | LV_295-13_1_3_load_68 | 67 | 0.0034115 | 0.00085499 | 0 | 0 |  | 1 | TRUE | wye
34 | LV_295-13_1_3_load_73 | 72 | 0.0023138 | 0.0005799 | 0 | 0 |  | 1 | TRUE | wye
35 | LV_295-13_1_3_load_76 | 75 | 0.0028554 | 0.00071562 | 0 | 0 |  | 1 | TRUE | wye
36 | LV_295-13_1_3_load_78 | 77 | 0.0011608 | 0.00029092 | 0 | 0 |  | 1 | TRUE | wye
37 | LV_295-13_1_3_load_179 | 78 | 0.001645 | 0.00041229 | 0 | 0 |  | 1 | TRUE | wye
38 | LV_295-13_1_3_load_90 | 79 | 0.0018199 | 0.00045612 | 0 | 0 |  | 1 | TRUE | wye
39 | LV_295-13_1_3_load_80 | 80 | 0.0021642 | 0.0005424 | 0 | 0 |  | 1 | TRUE | wye
40 | LV_295-13_1_3_load_82 | 82 | 0.0048947 | 0.0012267 | 0 | 0 |  | 1 | TRUE | wye
41 | LV_295-13_1_3_load_83 | 83 | 0.0046176 | 0.0011573 | 0 | 0 |  | 1 | TRUE | wye
42 | LV_295-13_1_3_load_84 | 84 | 0.0044631 | 0.0011186 | 0 | 0 |  | 1 | TRUE | wye
43 | LV_295-13_1_3_load_85 | 85 | 0.0019098 | 0.00047863 | 0 | 0 |  | 1 | TRUE | wye
44 | LV_295-13_1_3_load_86 | 87 | 0.0038576 | 0.0009668 | 0 | 0 |  | 1 | TRUE | wye
45 | LV_295-13_1_3_load_89 | 88 | 0.0012554 | 0.00031464 | 0 | 0 |  | 1 | TRUE | wye
46 | LV_295-13_1_3_load_91 | 89 | 0.0042107 | 0.0010553 | 0 | 0 |  | 1 | TRUE | wye
47 | LV_295-13_1_3_load_200 | 90 | 0.0023684 | 0.00059357 | 0 | 0 |  | 1 | TRUE | wye
48 | LV_295-13_1_3_load_97 | 91 | 0.0051737 | 0.0012966 | 0 | 0 |  | 1 | TRUE | wye
49 | LV_295-13_1_3_load_173 | 92 | 0.0016729 | 0.00041928 | 0 | 0 |  | 1 | TRUE | wye
50 | LV_295-13_1_3_load_175 | 93 | 0.0038995 | 0.0009773 | 0 | 0 |  | 1 | TRUE | wye
51 | LV_295-13_1_3_load_193 | 94 | 0.0041937 | 0.001051 | 0 | 0 |  | 1 | TRUE | wye
52 | LV_295-13_1_3_load_192 | 95 | 0.0010847 | 0.00027184 | 0 | 0 |  | 1 | TRUE | wye
53 | LV_295-13_1_3_load_194 | 96 | 0.0072499 | 0.001817 | 0 | 0 |  | 1 | TRUE | wye
54 | LV_295-13_1_3_load_198 | 97 | 0.0036543 | 0.00091585 | 0 | 0 |  | 1 | TRUE | wye
55 | LV_295-13_1_3_load_206 | 99 | 0.0068666 | 0.0017209 | 0 | 0 |  | 1 | TRUE | wye
56 | LV_295-13_1_3_load_210 | 100 | 0.0077502 | 0.0019424 | 0 | 0 |  | 1 | TRUE | wye
57 | LV_295-13_1_3_load_208 | 102 | 0.0080196 | 0.0020099 | 0 | 0 |  | 1 | TRUE | wye
58 | LV_295-13_1_3_load_209 | 103 | 0.010459 | 0.0026214 | 0 | 0 |  | 1 | TRUE | wye

## ext_grid
| name | bus | vm_pu | va_degree | slack_weight | in_service
0 |  | 20 | 1 | 0 | 1 | TRUE

## line
| name | std_type | from_bus | to_bus | length_km | r_ohm_per_km | x_ohm_per_km | c_nf_per_km | g_us_per_km | max_i_ka | df | parallel | type | in_service
0 | LV_295-13_1_3_line_0 |  | 0 | 1 | 0.10394 | 0.125 | 0.08 | 261 | 0 | 0.364 | 1 | 1 | cs | TRUE
1 | LV_295-13_1_3_line_1 |  | 0 | 2 | 0.078984 | 0.125 | 0.08 | 261 | 0 | 0.364 | 1 | 1 | cs | TRUE
2 | LV_295-13_1_3_line_2 |  | 1 | 3 | 0.02412 | 0.125 | 0.08 | 261 | 0 | 0.364 | 1 | 1 | cs | TRUE
3 | LV_295-13_1_3_line_3 |  | 3 | 88 | 0.044286 | 0.125 | 0.08 | 261 | 0 | 0.364 | 1 | 1 | cs | TRUE
4 | LV_295-13_1_3_line_4 |  | 3 | 79 | 0.030464 | 0.125 | 0.08 | 261 | 0 | 0.364 | 1 | 1 | cs | TRUE
5 | LV_295-13_1_3_line_5 |  | 3 | 87 | 0.017027 | 0.125 | 0.08 | 261 | 0 | 0.364 | 1 | 1 | cs | TRUE
6 | LV_295-13_1_3_line_6 |  | 4 | 5 | 0.024702 | 0.125 | 0.08 | 261 | 0 | 0.364 | 1 | 2 | cs | TRUE
7 | LV_295-13_1_3_line_7 |  | 4 | 6 | 0.012949 | 0.125 | 0.08 | 261 | 0 | 0.364 | 1 | 3 | cs | TRUE
8 | LV_295-13_1_3_line_8 |  | 5 | 7 | 0.016183 | 0.125 | 0.08 | 261 | 0 | 0.364 | 1 | 1 | cs | TRUE
9 | LV_295-13_1_3_line_9 |  | 5 | 8 | 0.072889 | 0.125 | 0.08 | 261 | 0 | 0.364 | 1 | 1 | cs | TRUE
10 | LV_295-13_1_3_line_10 |  | 5 | 9 | 0.059606 | 0.125 | 0.08 | 261 | 0 | 0.364 | 1 | 1 | cs | TRUE
11 | LV_295-13_1_3_line_11 |  | 5 | 10 | 0.055642 | 0.125 | 0.08 | 261 | 0 | 0.364 | 1 | 2 | cs | TRUE
12 | LV_295-13_1_3_line_12 |  | 6 | 11 | 0.064243 | 0.125 | 0.08 | 261 | 0 | 0.364 | 1 | 1 | cs | TRUE
13 | LV_295-13_1_3_line_13 |  | 6 | 12 | 0.014509 | 0.125 | 0.08 | 261 | 0 | 0.364 | 1 | 3 | cs | TRUE
14 | LV_295-13_1_3_line_14 |  | 7 | 13 | 0.025526 | 0.125 | 0.08 | 261 | 0 | 0.364 | 1 | 1 | cs | TRUE
15 | LV_295-13_1_3_line_15 |  | 8 | 14 | 0.033619 | 0.125 | 0.08 | 261 | 0 | 0.364 | 1 | 1 | cs | TRUE
16 | LV_295-13_1_3_line_16 |  | 8 | 15 | 0.046721 | 0.125 | 0.08 | 261 | 0 | 0.364 | 1 | 1 | cs | TRUE
17 | LV_295-13_1_3_line_17 |  | 9 | 16 | 0.013508 | 0.125 | 0.08 | 261 | 0 | 0.364 | 1 | 1 | cs | TRUE
18 | LV_295-13_1_3_line_18 |  | 9 | 17 | 0.009855 | 0.125 | 0.08 | 261 | 0 | 0.364 | 1 | 1 | cs | TRUE
19 | LV_295-13_1_3_line_19 |  | 10 | 18 | 0.010181 | 0.125 | 0.08 | 261 | 0 | 0.364 | 1 | 1 | cs | TRUE
20 | LV_295-13_1_3_line_20 |  | 10 | 19 | 0.0082644 | 0.125 | 0.08 | 261 | 0 | 0.364 | 1 | 1 | cs | TRUE
21 | LV_295-13_1_3_line_21 |  | 11 | 21 | 0.067427 | 0.125 | 0.08 | 261 | 0 | 0.364 | 1 | 1 | cs | TRUE
22 | LV_295-13_1_3_line_22 |  | 11 | 22 | 0.013115 | 0.125 | 0.08 | 261 | 0 | 0.364 | 1 | 1 | cs | TRUE
23 | LV_295-13_1_3_line_23 |  | 12 | 20 | 0.011653 | 0.125 | 0.08 | 261 | 0 | 0.364 | 1 | 3 | cs | TRUE
24 | LV_295-13_1_3_line_24 |  | 13 | 23 | 0.029816 | 0.125 | 0.08 | 261 | 0 | 0.364 | 1 | 1 | cs | TRUE
25 | LV_295-13_1_3_line_25 |  | 14 | 32 | 0.011953 | 0.125 | 0.08 | 261 | 0 | 0.364 | 1 | 1 | cs | TRUE
26 | LV_295-13_1_3_line_26 |  | 17 | 96 | 0.0093951 | 0.125 | 0.08 | 261 | 0 | 0.364 | 1 | 1 | cs | TRUE
27 | LV_295-13_1_3_line_27 |  | 17 | 66 | 0.035467 | 0.125 | 0.08 | 261 | 0 | 0.364 | 1 | 1 | cs | TRUE
28 | LV_295-13_1_3_line_28 |  | 19 | 55 | 0.020183 | 0.125 | 0.08 | 261 | 0 | 0.364 | 1 | 1 | cs | TRUE
29 | LV_295-13_1_3_line_29 |  | 21 | 34 | 0.015521 | 0.125 | 0.08 | 261 | 0 | 0.364 | 1 | 1 | cs | TRUE
30 | LV_295-13_1_3_line_30 |  | 22 | 26 | 0.0038919 | 0.125 | 0.08 | 261 | 0 | 0.364 | 1 | 1 | cs | TRUE
31 | LV_295-13_1_3_line_31 |  | 24 | 25 | 0.018927 | 0.125 | 0.08 | 261 | 0 | 0.364 | 1 | 1 | cs | TRUE
32 | LV_295-13_1_3_line_32 |  | 25 | 26 | 0.15214 | 0.125 | 0.08 | 261 | 0 | 0.364 | 1 | 1 | cs | TRUE
33 | LV_295-13_1_3_line_33 |  | 26 | 33 | 0.01273 | 0.125 | 0.08 | 261 | 0 | 0.364 | 1 | 1 | cs | TRUE
34 | LV_295-13_1_3_line_34 |  | 27 | 28 | 0.017102 | 0.125 | 0.08 | 261 | 0 | 0.364 | 1 | 1 | cs | TRUE
35 | LV_295-13_1_3_line_35 |  | 27 | 29 | 0.017693 | 0.125 | 0.08 | 261 | 0 | 0.364 | 1 | 1 | cs | TRUE
36 | LV_295-13_1_3_line_36 |  | 27 | 30 | 0.025986 | 0.125 | 0.08 | 261 | 0 | 0.364 | 1 | 1 | cs | TRUE
37 | LV_295-13_1_3_line_37 |  | 28 | 36 | 0.025034 | 0.125 | 0.08 | 261 | 0 | 0.364 | 1 | 1 | cs | TRUE
38 | LV_295-13_1_3_line_38 |  | 28 | 34 | 0.047678 | 0.125 | 0.08 | 261 | 0 | 0.364 | 1 | 1 | cs | TRUE
39 | LV_295-13_1_3_line_39 |  | 29 | 31 | 0.003262 | 0.125 | 0.08 | 261 | 0 | 0.364 | 1 | 1 | cs | TRUE
40 | LV_295-13_1_3_line_40 |  | 30 | 37 | 0.027562 | 0.125 | 0.08 | 261 | 0 | 0.364 | 1 | 1 | cs | TRUE
41 | LV_295-13_1_3_line_41 |  | 32 | 97 | 0.018261 | 0.125 | 0.08 | 261 | 0 | 0.364 | 1 | 1 | cs | TRUE
42 | LV_295-13_1_3_line_42 |  | 33 | 53 | 0.008935 | 0.125 | 0.08 | 261 | 0 | 0.364 | 1 | 1 | cs | TRUE
43 | LV_295-13_1_3_line_43 |  | 34 | 35 | 0.02875 | 0.125 | 0.08 | 261 | 0 | 0.364 | 1 | 1 | cs | TRUE
44 | LV_295-13_1_3_line_44 |  | 35 | 98 | 0.032182 | 0.125 | 0.08 | 261 | 0 | 0.364 | 1 | 1 | cs | TRUE
45 | LV_295-13_1_3_line_45 |  | 35 | 99 | 0.010686 | 0.125 | 0.08 | 261 | 0 | 0.364 | 1 | 1 | cs | TRUE
46 | LV_295-13_1_3_line_46 |  | 37 | 38 | 0.002627 | 0.125 | 0.08 | 261 | 0 | 0.364 | 1 | 1 | cs | TRUE
47 | LV_295-13_1_3_line_47 |  | 39 | 40 | 0.035712 | 0.125 | 0.08 | 261 | 0 | 0.364 | 1 | 1 | cs | TRUE
48 | LV_295-13_1_3_line_48 |  | 39 | 41 | 0.0077967 | 0.125 | 0.08 | 261 | 0 | 0.364 | 1 | 1 | cs | TRUE
49 | LV_295-13_1_3_line_49 |  | 39 | 42 | 0.005583 | 0.125 | 0.08 | 261 | 0 | 0.364 | 1 | 1 | cs | TRUE
50 | LV_295-13_1_3_line_50 |  | 41 | 52 | 0.024825 | 0.125 | 0.08 | 261 | 0 | 0.364 | 1 | 1 | cs | TRUE
51 | LV_295-13_1_3_line_51 |  | 41 | 43 | 0.024322 | 0.125 | 0.08 | 261 | 0 | 0.364 | 1 | 1 | cs | TRUE
52 | LV_295-13_1_3_line_52 |  | 42 | 54 | 0.008833 | 0.125 | 0.08 | 261 | 0 | 0.364 | 1 | 1 | cs | TRUE
53 | LV_295-13_1_3_line_53 |  | 43 | 44 | 0.021857 | 0.125 | 0.08 | 261 | 0 | 0.364 | 1 | 1 | cs | TRUE
54 | LV_295-13_1_3_line_54 |  | 43 | 45 | 0.012856 | 0.125 | 0.08 | 261 | 0 | 0.364 | 1 | 1 | cs | TRUE
55 | LV_295-13_1_3_line_55 |  | 44 | 67 | 0.024289 | 0.125 | 0.08 | 261 | 0 | 0.364 | 1 | 1 | cs | TRUE
56 | LV_295-13_1_3_line_56 |  | 45 | 46 | 0.024192 | 0.125 | 0.08 | 261 | 0 | 0.364 | 1 | 1 | cs | TRUE
57 | LV_295-13_1_3_line_57 |  | 46 | 47 | 0.03684 | 0.125 | 0.08 | 261 | 0 | 0.364 | 1 | 1 | cs | TRUE
58 | LV_295-13_1_3_line_58 |  | 46 | 48 | 0.021197 | 0.125 | 0.08 | 261 | 0 | 0.364 | 1 | 1 | cs | TRUE
59 | LV_295-13_1_3_line_59 |  | 47 | 68 | 0.014984 | 0.125 | 0.08 | 261 | 0 | 0.364 | 1 | 1 | cs | TRUE
60 | LV_295-13_1_3_line_60 |  | 48 | 51 | 0.017665 | 0.125 | 0.08 | 261 | 0 | 0.364 | 1 | 1 | cs | TRUE
61 | LV_295-13_1_3_line_61 |  | 48 | 49 | 0.039605 | 0.125 | 0.08 | 261 | 0 | 0.364 | 1 | 1 | cs | TRUE
62 | LV_295-13_1_3_line_62 |  | 49 | 50 | 0.0069666 | 0.125 | 0.08 | 261 | 0 | 0.364 | 1 | 1 | cs | TRUE
63 | LV_295-13_1_3_line_63 |  | 50 | 91 | 0.018983 | 0.125 | 0.08 | 261 | 0 | 0.364 | 1 | 1 | cs | TRUE
64 | LV_295-13_1_3_line_64 |  | 52 | 57 | 0.023347 | 0.125 | 0.08 | 261 | 0 | 0.364 | 1 | 1 | cs | TRUE
65 | LV_295-13_1_3_line_65 |  | 55 | 56 | 0.029123 | 0.125 | 0.08 | 261 | 0 | 0.364 | 1 | 1 | cs | TRUE
66 | LV_295-13_1_3_line_66 |  | 56 | 59 | 0.040737 | 0.125 | 0.08 | 261 | 0 | 0.364 | 1 | 1 | cs | TRUE
67 | LV_295-13_1_3_line_67 |  | 56 | 60 | 0.026051 | 0.125 | 0.08 | 261 | 0 | 0.364 | 1 | 1 | cs | TRUE
68 | LV_295-13_1_3_line_68 |  | 56 | 61 | 0.03881 | 0.125 | 0.08 | 261 | 0 | 0.364 | 1 | 1 | cs | TRUE
69 | LV_295-13_1_3_line_69 |  | 57 | 58 | 0.028231 | 0.125 | 0.08 | 261 | 0 | 0.364 | 1 | 1 | cs | TRUE
70 | LV_295-13_1_3_line_70 |  | 59 | 93 | 0.014399 | 0.125 | 0.08 | 261 | 0 | 0.364 | 1 | 1 | cs | TRUE
71 | LV_295-13_1_3_line_71 |  | 60 | 62 | 0.027183 | 0.125 | 0.08 | 261 | 0 | 0.364 | 1 | 1 | cs | TRUE
72 | LV_295-13_1_3_line_72 |  | 60 | 63 | 0.0063557 | 0.125 | 0.08 | 261 | 0 | 0.364 | 1 | 1 | cs | TRUE
73 | LV_295-13_1_3_line_73 |  | 60 | 64 | 0.021369 | 0.125 | 0.08 | 261 | 0 | 0.364 | 1 | 1 | cs | TRUE
74 | LV_295-13_1_3_line_74 |  | 61 | 92 | 0.0020602 | 0.125 | 0.08 | 261 | 0 | 0.364 | 1 | 1 | cs | TRUE
75 | LV_295-13_1_3_line_75 |  | 63 | 65 | 0.000506 | 0.125 | 0.08 | 261 | 0 | 0.364 | 1 | 1 | cs | TRUE
76 | LV_295-13_1_3_line_76 |  | 64 | 74 | 0.011773 | 0.125 | 0.08 | 261 | 0 | 0.364 | 1 | 1 | cs | TRUE
77 | LV_295-13_1_3_line_77 |  | 67 | 69 | 0.0065989 | 0.125 | 0.08 | 261 | 0 | 0.364 | 1 | 1 | cs | TRUE
78 | LV_295-13_1_3_line_78 |  | 68 | 70 | 0.03223 | 0.125 | 0.08 | 261 | 0 | 0.364 | 1 | 1 | cs | TRUE
79 | LV_295-13_1_3_line_79 |  | 69 | 71 | 0.021881 | 0.125 | 0.08 | 261 | 0 | 0.364 | 1 | 1 | cs | TRUE
80 | LV_295-13_1_3_line_80 |  | 70 | 90 | 0.000508 | 0.125 | 0.08 | 261 | 0 | 0.364 | 1 | 1 | cs | TRUE
81 | LV_295-13_1_3_line_81 |  | 71 | 72 | 0.0063562 | 0.125 | 0.08 | 261 | 0 | 0.364 | 1 | 1 | cs | TRUE
82 | LV_295-13_1_3_line_82 |  | 72 | 73 | 0.0078718 | 0.125 | 0.08 | 261 | 0 | 0.364 | 1 | 1 | cs | TRUE
83 | LV_295-13_1_3_line_83 |  | 73 | 74 | 0.036536 | 0.125 | 0.08 | 261 | 0 | 0.364 | 1 | 1 | cs | TRUE
84 | LV_295-13_1_3_line_84 |  | 73 | 75 | 0.0096515 | 0.125 | 0.08 | 261 | 0 | 0.364 | 1 | 1 | cs | TRUE
85 | LV_295-13_1_3_line_85 |  | 74 | 76 | 0.008203 | 0.125 | 0.08 | 261 | 0 | 0.364 | 1 | 1 | cs | TRUE
86 | LV_295-13_1_3_line_86 |  | 74 | 77 | 0.049891 | 0.125 | 0.08 | 261 | 0 | 0.364 | 1 | 1 | cs | TRUE
87 | LV_295-13_1_3_line_87 |  | 76 | 78 | 0.023647 | 0.125 | 0.08 | 261 | 0 | 0.364 | 1 | 1 | cs | TRUE
88 | LV_295-13_1_3_line_88 |  | 76 | 79 | 0.023051 | 0.125 | 0.08 | 261 | 0 | 0.364 | 1 | 1 | cs | TRUE
89 | LV_295-13_1_3_line_89 |  | 78 | 95 | 0.0074176 | 0.125 | 0.08 | 261 | 0 | 0.364 | 1 | 1 | cs | TRUE
90 | LV_295-13_1_3_line_90 |  | 80 | 81 | 0.0040651 | 0.125 | 0.08 | 261 | 0 | 0.364 | 1 | 1 | cs | TRUE
91 | LV_295-13_1_3_line_91 |  | 81 | 82 | 0.032529 | 0.125 | 0.08 | 261 | 0 | 0.364 | 1 | 1 | cs | TRUE
92 | LV_295-13_1_3_line_92 |  | 81 | 83 | 0.02196 | 0.125 | 0.08 | 261 | 0 | 0.364 | 1 | 1 | cs | TRUE
93 | LV_295-13_1_3_line_93 |  | 82 | 84 | 0.018824 | 0.125 | 0.08 | 261 | 0 | 0.364 | 1 | 1 | cs | TRUE
94 | LV_295-13_1_3_line_94 |  | 83 | 85 | 0.027087 | 0.125 | 0.08 | 261 | 0 | 0.364 | 1 | 1 | cs | TRUE
95 | LV_295-13_1_3_line_95 |  | 84 | 86 | 0.018271 | 0.125 | 0.08 | 261 | 0 | 0.364 | 1 | 1 | cs | TRUE
96 | LV_295-13_1_3_line_96 |  | 86 | 89 | 0.018 | 0.125 | 0.08 | 261 | 0 | 0.364 | 1 | 1 | cs | TRUE
97 | LV_295-13_1_3_line_97 |  | 86 | 87 | 0.032881 | 0.125 | 0.08 | 261 | 0 | 0.364 | 1 | 1 | cs | TRUE
98 | LV_295-13_1_3_line_98 |  | 93 | 94 | 0.0099866 | 0.125 | 0.08 | 261 | 0 | 0.364 | 1 | 1 | cs | TRUE
99 | LV_295-13_1_3_line_99 |  | 98 | 100 | 0.0092359 | 0.125 | 0.08 | 261 | 0 | 0.364 | 1 | 1 | cs | TRUE
100 | LV_295-13_1_3_line_100 |  | 99 | 101 | 0.0073672 | 0.125 | 0.08 | 261 | 0 | 0.364 | 1 | 1 | cs | TRUE
101 | LV_295-13_1_3_line_101 |  | 101 | 102 | 0.010969 | 0.125 | 0.08 | 261 | 0 | 0.364 | 1 | 1 | cs | TRUE
102 | LV_295-13_1_3_line_102 |  | 101 | 103 | 0.027607 | 0.125 | 0.08 | 261 | 0 | 0.364 | 1 | 1 | cs | TRUE

## trafo
| name | std_type | hv_bus | lv_bus | sn_mva | vn_hv_kv | vn_lv_kv | vk_percent | vkr_percent | pfe_kw | i0_percent | shift_degree | tap_side | tap_neutral | tap_min | tap_max | tap_step_percent | tap_step_degree | tap_pos | tap_phase_shifter | parallel | df | in_service
0 | LV_295-13_1_3_trafo_225 | 0.63 MVA 20/0.4 kV | 104 | 20 | 0.63 | 20 | 0.4 | 6 | 1.206 | 1.65 | 0.2619 | 150 | hv | 0 | -2 | 2 | 2.5 | 0 | 0 | FALSE | 1 | 1 | TRUE

## line_geodata
| x0 | y0 | x1 | y1 | x2 | y2 | x3 | y3 | x4 | y4 | x5 | y5 | x6 | y6 | x7 | y7 | x8 | y8 | x9 | y9 | x10 | y10 | x11 | y11 | x12 | y12 | x13 | y13 | x14 | y14 | x15 | y15 | x16 | y16 | x17 | y17 | x18 | y18 | x19 | y19
0 | 2686843.9241 | 1235216.1908 | 2686837.5303 | 1235213.9624 | 2686819.7168 | 1235204.3286 | 2686809.4818 | 1235201.3103 | 2686813.7615 | 1235192.2997 | 2686821.4553 | 1235182.7497 | 2686835.6493 | 1235166.6012 | 2686845.2076 | 1235151.7191 | 2686847.8102 | 1235147.6654
1 | 2686847.8102 | 1235147.6654 | 2686888.1189 | 1235079.7413
2 | 2686843.9241 | 1235216.1908 | 2686849.5271 | 1235218.1407 | 2686858.4192 | 1235218.2708 | 2686867.562 | 1235216.2585
3 | 2686867.562 | 1235216.2585 | 2686872.3949 | 1235228.4267 | 2686873.5598 | 1235239.863 | 2686870.245 | 1235258.45 | 2686869.9459 | 1235259.2111
4 | 2686867.562 | 1235216.2585 | 2686876.6972 | 1235215.2914 | 2686885.1088 | 1235220.8405 | 2686895.6112 | 1235223.1624 | 2686896.0499 | 1235223.2327
5 | 2686867.562 | 1235216.2585 | 2686877.1915 | 1235209.9615 | 2686881.2676 | 1235206.2364
6 | 2687030.3437 | 1235318.7801 | 2687047.2487 | 1235300.7686
7 | 2687056.1105 | 1235291.3268 | 2687047.2487 | 1235300.7686
8 | 2687030.3437 | 1235318.7801 | 2687019.6545 | 1235330.93
9 | 2687030.3437 | 1235318.7801 | 2687069.5164 | 1235365.087 | 2687077.8934 | 1235374.005
10 | 2686977.6255 | 1235309.4015 | 2686980.6608 | 1235307.8448 | 2686990.6345 | 1235303.3654 | 2686994.6213 | 1235302.4787 | 2686999.3293 | 1235301.9695 | 2687005.3858 | 1235302.9255 | 2687012.5204 | 1235304.6868 | 2687016.2688 | 1235306.6431 | 2687024.7825 | 1235312.4385 | 2687030.3437 | 1235318.7801
11 | 2686996.4779 | 1235277.5325 | 2686996.6797 | 1235277.7134 | 2687001.9501 | 1235282.7275 | 2687006.6282 | 1235290.9685 | 2687013.0958 | 1235301.0593 | 2687012.5204 | 1235304.6868 | 2687016.2688 | 1235306.6431 | 2687024.7825 | 1235312.4385 | 2687030.3437 | 1235318.7801
12 | 2687056.1105 | 1235291.3268 | 2687065.5618 | 1235282.2143 | 2687072.713 | 1235269.9437 | 2687073.0626 | 1235266.7465 | 2687071.4735 | 1235258.9732 | 2687072.9471 | 1235254.4916 | 2687087.1776 | 1235238.9891
13 | 2687047.8621 | 1235280.3426 | 2687047.9358 | 1235283.5793 | 2687049.0684 | 1235284.7968 | 2687050.0818 | 1235285.8902 | 2687056.1105 | 1235291.3268
14 | 2687019.6545 | 1235330.93 | 2687016.4268 | 1235334.5987 | 2687002.7655 | 1235350.0705
15 | 2687077.8934 | 1235374.005 | 2687091.1447 | 1235388.087 | 2687094.0887 | 1235391.2101 | 2687095.394 | 1235393.5532 | 2687096.5519 | 1235396.6612 | 2687096.8109 | 1235400.679
16 | 2687077.8934 | 1235374.005 | 2687068.8337 | 1235382.7451 | 2687062.8272 | 1235388.7058 | 2687056.9358 | 1235398.1818 | 2687052.3577 | 1235405.331 | 2687048.2437 | 1235409.7294
17 | 2686977.6255 | 1235309.4015 | 2686976.0573 | 1235305.3646 | 2686975.5174 | 1235303.9779 | 2686972.4029 | 1235301.6418 | 2686969.2243 | 1235299.5382
18 | 2686977.6255 | 1235309.4015 | 2686968.825 | 1235313.887
19 | 2686996.4779 | 1235277.5325 | 2686989.8682 | 1235285.2761
20 | 2686996.4779 | 1235277.5325 | 2686990.1667 | 1235272.1969
21 | 2687087.1776 | 1235238.9891 | 2687096.2557 | 1235234.6857 | 2687106.927 | 1235227.5593 | 2687117.0694 | 1235218.3014 | 2687126.3012 | 1235211.265 | 2687141.6713 | 1235199.7446
22 | 2687087.1776 | 1235238.9891 | 2687097.1449 | 1235247.5126
23 | 2687047.8621 | 1235280.3426 | 2687047.8081 | 1235277.8289 | 2687052.231 | 1235273.0125 | 2687050.4346 | 1235271.1181
24 | 2686983.8844 | 1235373.1143 | 2686991.9046 | 1235362.3706 | 2687002.7655 | 1235350.0705
25 | 2687096.8109 | 1235400.679 | 2687096.0499 | 1235404.5706 | 2687094.5857 | 1235407.896 | 2687093.8028 | 1235409.1521 | 2687092.2795 | 1235411.5893
26 | 2686968.825 | 1235313.887 | 2686970.3955 | 1235317.7684 | 2686965.713 | 1235320.0485
27 | 2686968.825 | 1235313.887 | 2686937.2437 | 1235330.0271
28 | 2686976.9679 | 1235257.1435 | 2686978.5209 | 1235259.1232 | 2686982.1086 | 1235264.8131 | 2686985.6368 | 1235268.3673 | 2686990.1667 | 1235272.1969
29 | 2687154.0911 | 1235190.4354 | 2687141.6713 | 1235199.7446
30 | 2687100.1028 | 1235250.042 | 2687097.1449 | 1235247.5126
31 | 2687129.92 | 1235329.3579 | 2687121.6866 | 1235346.4006
32 | 2687100.1028 | 1235250.042 | 2687103.6212 | 1235247.0358 | 2687107.4651 | 1235245.0574 | 2687110.6285 | 1235244.5812 | 2687115.6207 | 1235244.8213 | 2687120.6506 | 1235248.1641 | 2687125.4679 | 1235251.0367 | 2687134.7868 | 1235239.6097 | 2687136.8284 | 1235238.7279 | 2687142.5056 | 1235239.2226 | 2687150.0943 | 1235242.0247 | 2687147.838 | 1235261.6723 | 2687147.4732 | 1235274.1537 | 2687148.4536 | 1235277.4927 | 2687149.5977 | 1235282.0571 | 2687148.7903 | 1235290.6514 | 2687147.103 | 1235297.8318 | 2687143.5368 | 1235308.2203 | 2687138.3398 | 1235316.7835 | 2687129.92 | 1235329.3579
33 | 2687105.295 | 1235259.3469 | 2687105.9724 | 1235258.5785 | 2687106.6671 | 1235257.1433 | 2687106.457 | 1235255.4723 | 2687105.4717 | 1235254.0124 | 2687103.512 | 1235252.4159 | 2687100.1028 | 1235250.042
34 | 2687198.2238 | 1235213.9218 | 2687181.0715 | 1235213.9368
35 | 2687198.2238 | 1235213.9218 | 2687201.6191 | 1235211.57 | 2687210.8482 | 1235201.6317
36 | 2687198.2238 | 1235213.9218 | 2687191.3223 | 1235223.0827 | 2687193.8278 | 1235224.109 | 2687204.6585 | 1235228.8158
37 | 2687160.0682 | 1235220.5335 | 2687162.7607 | 1235223.7753 | 2687178.5336 | 1235214.6001 | 2687181.0715 | 1235213.9368
38 | 2687154.0911 | 1235190.4354 | 2687178.2399 | 1235190.7788 | 2687177.5904 | 1235193.7714 | 2687180.8113 | 1235212.065 | 2687181.0715 | 1235213.9368
39 | 2687210.8482 | 1235201.6317 | 2687208.827 | 1235199.0668
40 | 2687183.2549 | 1235246.1808 | 2687204.6585 | 1235228.8158
41 | 2687092.2795 | 1235411.5893 | 2687091.9504 | 1235412.1159 | 2687088.9491 | 1235416.5084 | 2687081.5017 | 1235426.3224
42 | 2687105.295 | 1235259.3469 | 2687112.2904 | 1235264.9312
43 | 2687154.0911 | 1235190.4354 | 2687153.6579 | 1235188.4944 | 2687153.4801 | 1235187.7134 | 2687152.0304 | 1235181.2765 | 2687152.3049 | 1235175.9878 | 2687152.3876 | 1235175.5109 | 2687152.4533 | 1235175.1561 | 2687152.5115 | 1235174.8011 | 2687153.8907 | 1235166.9602 | 2687154.0146 | 1235166.2504 | 2687154.7336 | 1235162.1358
44 | 2687154.7336 | 1235162.1358 | 2687124.3207 | 1235172.9086
45 | 2687154.7336 | 1235162.1358 | 2687164.7527 | 1235158.4195
46 | 2687183.2549 | 1235246.1808 | 2687181.551 | 1235244.1766
47 | 2687035.1018 | 1235196.5848 | 2687029.2309 | 1235204.649 | 2687021.3755 | 1235212.8065 | 2687017.3504 | 1235217.8511 | 2687013.8607 | 1235223.5485 | 2687013.125 | 1235224.5925
48 | 2687032.3718 | 1235191.7636 | 2687036.6446 | 1235194.0945 | 2687035.1018 | 1235196.5848
49 | 2687035.1018 | 1235196.5848 | 2687039.6409 | 1235199.8536
50 | 2687032.3718 | 1235191.7636 | 2687021.9774 | 1235204.7873 | 2687016.564 | 1235210.8958
51 | 2687032.3718 | 1235191.7636 | 2687027.5312 | 1235188.924 | 2687028.3789 | 1235186.3457 | 2687028.8218 | 1235183.4946 | 2687027.3294 | 1235180.4817 | 2687025.2451 | 1235179.1169 | 2687028.2263 | 1235172.478
52 | 2687039.6409 | 1235199.8536 | 2687033.9537 | 1235206.6122
53 | 2687028.2263 | 1235172.478 | 2687023.974 | 1235172.8827 | 2687020.4166 | 1235174.4206 | 2687016.3695 | 1235176.8297 | 2687009.166 | 1235182.2248
54 | 2687028.2263 | 1235172.478 | 2687031.4659 | 1235166.2877 | 2687034.011 | 1235160.999
55 | 2687009.166 | 1235182.2248 | 2687006.3513 | 1235184.3328 | 2686990.167 | 1235197.355
56 | 2687051.7492 | 1235144.7806 | 2687041.0431 | 1235156.3431 | 2687034.011 | 1235160.999
57 | 2687051.7492 | 1235144.7806 | 2687050.8601 | 1235143.4666 | 2687058.3424 | 1235129.7887 | 2687059.5956 | 1235126.9161 | 2687046.4921 | 1235116.8411
58 | 2687051.7492 | 1235144.7806 | 2687056.8891 | 1235149.9262 | 2687061.8424 | 1235154.8912 | 2687064.3857 | 1235153.3385 | 2687067.0784 | 1235152.444 | 2687068.1629 | 1235152.3042
59 | 2687034.9107 | 1235107.3628 | 2687037.7916 | 1235110.1515 | 2687046.4921 | 1235116.8411
60 | 2687068.1629 | 1235152.3042 | 2687066.133 | 1235160.1356 | 2687062.1103 | 1235165.5249 | 2687060.515 | 1235167.8857
61 | 2687068.1629 | 1235152.3042 | 2687070.931 | 1235151.9445 | 2687079.978 | 1235152.3551 | 2687083.087 | 1235152.4897 | 2687098.3043 | 1235152.8129 | 2687100.2188 | 1235152.8521 | 2687105.3854 | 1235147.4017
62 | 2687105.3854 | 1235147.4017 | 2687112.0173 | 1235145.2683
63 | 2687129.5384 | 1235138.0133 | 2687116.2609 | 1235143.9031 | 2687112.0173 | 1235145.2683
64 | 2687000.6033 | 1235227.9242 | 2687009.5552 | 1235218.8043 | 2687016.564 | 1235210.8958
65 | 2686958.7046 | 1235273.0765 | 2686962.5235 | 1235268.1511 | 2686974.3075 | 1235253.7688 | 2686976.9679 | 1235257.1435
66 | 2686958.7046 | 1235273.0765 | 2686950.2487 | 1235284.005 | 2686936.782 | 1235307.3468
67 | 2686949.1279 | 1235253.5447 | 2686950.7371 | 1235255.3028 | 2686962.5235 | 1235268.1511 | 2686958.7046 | 1235273.0765
68 | 2686958.7046 | 1235273.0765 | 2686952.0737 | 1235268.4428 | 2686947.2229 | 1235268.3718 | 2686943.9642 | 1235269.6695 | 2686940.505 | 1235273.8107 | 2686931.7741 | 1235288.3571
69 | 2687000.6033 | 1235227.9242 | 2686995.2302 | 1235222.6863 | 2686995.7075 | 1235222.1373 | 2686996.3233 | 1235221.4347 | 2686998.2556 | 1235219.2281 | 2686994.5148 | 1235215.7153 | 2686993.8073 | 1235216.4721 | 2686990.6844 | 1235213.6688 | 2686986.5598 | 1235217.7558
70 | 2686936.782 | 1235307.3468 | 2686932.0137 | 1235304.7419 | 2686928.4336 | 1235304.734 | 2686926.1838 | 1235305.3682 | 2686924.6132 | 1235307.9809
71 | 2686949.1279 | 1235253.5447 | 2686947.86 | 1235254.8381 | 2686948.3104 | 1235257.6801 | 2686948.0816 | 1235258.8331 | 2686946.3305 | 1235261.0758 | 2686944.6166 | 1235261.8179 | 2686942.5232 | 1235262.1097 | 2686939.2426 | 1235261.8059 | 2686933.6825 | 1235260.5459 | 2686928.3538 | 1235258.9891
72 | 2686949.1279 | 1235253.5447 | 2686950.7371 | 1235255.3028 | 2686953.5038 | 1235252.4523
73 | 2686949.1279 | 1235253.5447 | 2686934.6831 | 1235237.7977
74 | 2686930.7138 | 1235290.1236 | 2686931.7741 | 1235288.3571
75 | 2686953.8796 | 1235252.1132 | 2686953.5038 | 1235252.4523
76 | 2686926.7246 | 1235229.1217 | 2686934.6831 | 1235237.7977
77 | 2686984.9451 | 1235201.3872 | 2686987.432 | 1235199.5556 | 2686990.167 | 1235197.355
78 | 2687034.9107 | 1235107.3628 | 2687028.7433 | 1235114.4776 | 2687023.7726 | 1235110.1795 | 2687022.3599 | 1235108.9579 | 2687022.0533 | 1235108.6977 | 2687012.5615 | 1235119.0105
79 | 2686984.9451 | 1235201.3872 | 2686978.8157 | 1235205.9229 | 2686972.5506 | 1235207.8326 | 2686964.8071 | 1235208.353
80 | 2687012.5615 | 1235119.0105 | 2687012.2154 | 1235119.3835
81 | 2686964.8071 | 1235208.353 | 2686958.8112 | 1235206.2433
82 | 2686951.864 | 1235202.6373 | 2686956.1018 | 1235205.2901 | 2686958.8112 | 1235206.2433
83 | 2686926.7246 | 1235229.1217 | 2686935.0196 | 1235218.8468 | 2686951.864 | 1235202.6373
84 | 2686951.864 | 1235202.6373 | 2686947.1633 | 1235195.9304 | 2686946.7157 | 1235194.5393
85 | 2686918.8097 | 1235226.8821 | 2686926.7246 | 1235229.1217
86 | 2686926.7246 | 1235229.1217 | 2686923.6647 | 1235233.3911 | 2686904.3535 | 1235273.6358
87 | 2686918.8097 | 1235226.8821 | 2686902.799 | 1235244.2849
88 | 2686918.8097 | 1235226.8821 | 2686896.0499 | 1235223.2327
89 | 2686897.1036 | 1235245.3223 | 2686898.023 | 1235246.6366 | 2686899.3283 | 1235246.9226 | 2686900.9035 | 1235246.3452 | 2686902.799 | 1235244.2849
90 | 2686958.4379 | 1235155.3442 | 2686956.2246 | 1235158.7539
91 | 2686958.4379 | 1235155.3442 | 2686950.0543 | 1235149.951 | 2686945.2112 | 1235148.3123 | 2686937.9365 | 1235149.8959 | 2686930.1773 | 1235156.2083
92 | 2686958.4379 | 1235155.3442 | 2686970.0046 | 1235136.6776
93 | 2686930.1773 | 1235156.2083 | 2686930.1763 | 1235156.2091 | 2686917.1032 | 1235169.7509
94 | 2686970.0046 | 1235136.6776 | 2686984.272 | 1235113.6524
95 | 2686904.4132 | 1235182.8958 | 2686917.1032 | 1235169.7509
96 | 2686889.2763 | 1235176.0473 | 2686889.1515 | 1235177.3353 | 2686889.9067 | 1235178.4916 | 2686893.2208 | 1235180.6416 | 2686894.8659 | 1235180.9881 | 2686904.4132 | 1235182.8958
97 | 2686904.4132 | 1235182.8958 | 2686886.3287 | 1235201.6113 | 2686881.2676 | 1235206.2364
98 | 2686922.8884 | 1235316.9346 | 2686922.7547 | 1235316.7595 | 2686921.6115 | 1235314.1965 | 2686922.2349 | 1235311.9373 | 2686924.6132 | 1235307.9809
99 | 2687124.3207 | 1235172.9086 | 2687122.9654 | 1235168.808 | 2687122.1675 | 1235166.4391 | 2687119.9329 | 1235165.5168
100 | 2687171.66 | 1235155.8573 | 2687164.7527 | 1235158.4195
101 | 2687171.66 | 1235155.8573 | 2687166.9459 | 1235145.9478
102 | 2687171.66 | 1235155.8573 | 2687180.7273 | 1235152.8215 | 2687194.8019 | 1235141.5283

## bus_geodata
| x | y | coords
0 | 2686847.8102 | 1235147.6654
1 | 2686843.9241 | 1235216.1908
2 | 2686888.1189 | 1235079.7413
3 | 2686867.562 | 1235216.2585
4 | 2687047.2487 | 1235300.7686
5 | 2687030.3437 | 1235318.7801
6 | 2687056.1105 | 1235291.3268
7 | 2687019.6545 | 1235330.93
8 | 2687077.8934 | 1235374.005
9 | 2686977.6255 | 1235309.4015
10 | 2686996.4779 | 1235277.5325
11 | 2687087.1776 | 1235238.9891
12 | 2687047.8621 | 1235280.3426
13 | 2687002.7655 | 1235350.0705
14 | 2687096.8109 | 1235400.679
15 | 2687048.2437 | 1235409.7294
16 | 2686969.2243 | 1235299.5382
17 | 2686968.825 | 1235313.887
18 | 2686989.8682 | 1235285.2761
19 | 2686990.1667 | 1235272.1969
20 | 2687050.4346 | 1235271.1181
21 | 2687141.6713 | 1235199.7446
22 | 2687097.1449 | 1235247.5126
23 | 2686983.8844 | 1235373.1143
24 | 2687121.6866 | 1235346.4006
25 | 2687129.92 | 1235329.3579
26 | 2687100.1028 | 1235250.042
27 | 2687198.2238 | 1235213.9218
28 | 2687181.0715 | 1235213.9369
29 | 2687210.8482 | 1235201.6317
30 | 2687204.6585 | 1235228.8158
31 | 2687208.827 | 1235199.0668
32 | 2687092.2795 | 1235411.5893
33 | 2687105.295 | 1235259.3469
34 | 2687154.0911 | 1235190.4354
35 | 2687154.7336 | 1235162.1358
36 | 2687160.0682 | 1235220.5335
37 | 2687183.2549 | 1235246.1808
38 | 2687181.551 | 1235244.1766
39 | 2687035.1018 | 1235196.5848
40 | 2687013.1251 | 1235224.5925
41 | 2687032.3718 | 1235191.7636
42 | 2687039.6409 | 1235199.8536
43 | 2687028.2263 | 1235172.478
44 | 2687009.166 | 1235182.2248
45 | 2687034.011 | 1235160.999
46 | 2687051.7492 | 1235144.7806
47 | 2687046.4921 | 1235116.8411
48 | 2687068.1629 | 1235152.3042
49 | 2687105.3854 | 1235147.4017
50 | 2687112.0173 | 1235145.2683
51 | 2687060.515 | 1235167.8857
52 | 2687016.564 | 1235210.8958
53 | 2687112.2904 | 1235264.9312
54 | 2687033.9537 | 1235206.6122
55 | 2686976.9679 | 1235257.1435
56 | 2686958.7046 | 1235273.0765
57 | 2687000.6033 | 1235227.9242
58 | 2686986.5598 | 1235217.7558
59 | 2686936.782 | 1235307.3468
60 | 2686949.1279 | 1235253.5447
61 | 2686931.7741 | 1235288.3571
62 | 2686928.3538 | 1235258.9891
63 | 2686953.5038 | 1235252.4523
64 | 2686934.6831 | 1235237.7977
65 | 2686953.8796 | 1235252.1132
66 | 2686937.2437 | 1235330.0271
67 | 2686990.167 | 1235197.355
68 | 2687034.9107 | 1235107.3628
69 | 2686984.9451 | 1235201.3872
70 | 2687012.5615 | 1235119.0105
71 | 2686964.8071 | 1235208.353
72 | 2686958.8112 | 1235206.2433
73 | 2686951.864 | 1235202.6373
74 | 2686926.7246 | 1235229.1217
75 | 2686946.7157 | 1235194.5393
76 | 2686918.8097 | 1235226.8821
77 | 2686904.3535 | 1235273.6358
78 | 2686902.799 | 1235244.2849
79 | 2686896.0499 | 1235223.2328
80 | 2686956.2246 | 1235158.7539
81 | 2686958.4379 | 1235155.3442
82 | 2686930.1773 | 1235156.2083
83 | 2686970.0046 | 1235136.6776
84 | 2686917.1032 | 1235169.7509
85 | 2686984.272 | 1235113.6524
86 | 2686904.4132 | 1235182.8958
87 | 2686881.2676 | 1235206.2364
88 | 2686869.9459 | 1235259.2111
89 | 2686889.2763 | 1235176.0473
90 | 2687012.2154 | 1235119.3835
91 | 2687129.5384 | 1235138.0133
92 | 2686930.7138 | 1235290.1236
93 | 2686924.6132 | 1235307.9809
94 | 2686922.8884 | 1235316.9346
95 | 2686897.1036 | 1235245.3223
96 | 2686965.713 | 1235320.0485
97 | 2687081.5017 | 1235426.3224
98 | 2687124.3207 | 1235172.9086
99 | 2687164.7527 | 1235158.4195
100 | 2687119.9329 | 1235165.5168
101 | 2687171.66 | 1235155.8573
102 | 2687166.9459 | 1235145.9478
103 | 2687194.8019 | 1235141.5283
104 | 2687047.8621 | 1235280.3426

## line_std_types
| c_nf_per_km | r_ohm_per_km | x_ohm_per_km | max_i_ka | type | q_mm2 | alpha | voltage_rating
NAYY 4x50 SE | 210 | 0.642 | 0.083 | 0.142 | cs | 50 | 0.00403 | LV
NAYY 4x120 SE | 264 | 0.225 | 0.08 | 0.242 | cs | 120 | 0.00403 | LV
NAYY 4x150 SE | 261 | 0.208 | 0.08 | 0.27 | cs | 150 | 0.00403 | LV
NA2XS2Y 1x95 RM/25 12/20 kV | 216 | 0.313 | 0.132 | 0.252 | cs | 95 | 0.00403 | MV
NA2XS2Y 1x185 RM/25 12/20 kV | 273 | 0.161 | 0.117 | 0.362 | cs | 185 | 0.00403 | MV
NA2XS2Y 1x240 RM/25 12/20 kV | 304 | 0.122 | 0.112 | 0.421 | cs | 240 | 0.00403 | MV
NA2XS2Y 1x95 RM/25 6/10 kV | 315 | 0.313 | 0.123 | 0.249 | cs | 95 | 0.00403 | MV
NA2XS2Y 1x185 RM/25 6/10 kV | 406 | 0.161 | 0.11 | 0.358 | cs | 185 | 0.00403 | MV
NA2XS2Y 1x240 RM/25 6/10 kV | 456 | 0.122 | 0.105 | 0.416 | cs | 240 | 0.00403 | MV
NA2XS2Y 1x150 RM/25 12/20 kV | 250 | 0.206 | 0.116 | 0.319 | cs | 150 | 0.00403 | MV
NA2XS2Y 1x120 RM/25 12/20 kV | 230 | 0.253 | 0.119 | 0.283 | cs | 120 | 0.00403 | MV
NA2XS2Y 1x70 RM/25 12/20 kV | 190 | 0.443 | 0.132 | 0.22 | cs | 70 | 0.00403 | MV
NA2XS2Y 1x150 RM/25 6/10 kV | 360 | 0.206 | 0.11 | 0.315 | cs | 150 | 0.00403 | MV
NA2XS2Y 1x120 RM/25 6/10 kV | 340 | 0.253 | 0.113 | 0.28 | cs | 120 | 0.00403 | MV
NA2XS2Y 1x70 RM/25 6/10 kV | 280 | 0.443 | 0.123 | 0.217 | cs | 70 | 0.00403 | MV
N2XS(FL)2Y 1x120 RM/35 64/110 kV | 112 | 0.153 | 0.166 | 0.366 | cs | 120 | 0.00393 | HV
N2XS(FL)2Y 1x185 RM/35 64/110 kV | 125 | 0.099 | 0.156 | 0.457 | cs | 185 | 0.00393 | HV
N2XS(FL)2Y 1x240 RM/35 64/110 kV | 135 | 0.075 | 0.149 | 0.526 | cs | 240 | 0.00393 | HV
N2XS(FL)2Y 1x300 RM/35 64/110 kV | 144 | 0.06 | 0.144 | 0.588 | cs | 300 | 0.00393 | HV
15-AL1/3-ST1A 0.4 | 11 | 1.8769 | 0.35 | 0.105 | ol | 16 | 0.00403 | LV
24-AL1/4-ST1A 0.4 | 11.25 | 1.2012 | 0.335 | 0.14 | ol | 24 | 0.00403 | LV
48-AL1/8-ST1A 0.4 | 12.2 | 0.5939 | 0.3 | 0.21 | ol | 48 | 0.00403 | LV
94-AL1/15-ST1A 0.4 | 13.2 | 0.306 | 0.29 | 0.35 | ol | 94 | 0.00403 | LV
34-AL1/6-ST1A 10.0 | 9.7 | 0.8342 | 0.36 | 0.17 | ol | 34 | 0.00403 | MV
48-AL1/8-ST1A 10.0 | 10.1 | 0.5939 | 0.35 | 0.21 | ol | 48 | 0.00403 | MV
70-AL1/11-ST1A 10.0 | 10.4 | 0.4132 | 0.339 | 0.29 | ol | 70 | 0.00403 | MV
94-AL1/15-ST1A 10.0 | 10.75 | 0.306 | 0.33 | 0.35 | ol | 94 | 0.00403 | MV
122-AL1/20-ST1A 10.0 | 11.1 | 0.2376 | 0.323 | 0.41 | ol | 122 | 0.00403 | MV
149-AL1/24-ST1A 10.0 | 11.25 | 0.194 | 0.315 | 0.47 | ol | 149 | 0.00403 | MV
34-AL1/6-ST1A 20.0 | 9.15 | 0.8342 | 0.382 | 0.17 | ol | 34 | 0.00403 | MV
48-AL1/8-ST1A 20.0 | 9.5 | 0.5939 | 0.372 | 0.21 | ol | 48 | 0.00403 | MV
70-AL1/11-ST1A 20.0 | 9.7 | 0.4132 | 0.36 | 0.29 | ol | 70 | 0.00403 | MV
94-AL1/15-ST1A 20.0 | 10 | 0.306 | 0.35 | 0.35 | ol | 94 | 0.00403 | MV
122-AL1/20-ST1A 20.0 | 10.3 | 0.2376 | 0.344 | 0.41 | ol | 122 | 0.00403 | MV
149-AL1/24-ST1A 20.0 | 10.5 | 0.194 | 0.337 | 0.47 | ol | 149 | 0.00403 | MV
184-AL1/30-ST1A 20.0 | 10.75 | 0.1571 | 0.33 | 0.535 | ol | 184 | 0.00403 | MV
243-AL1/39-ST1A 20.0 | 11 | 0.1188 | 0.32 | 0.645 | ol | 243 | 0.00403 | MV
48-AL1/8-ST1A 110.0 | 8 | 0.5939 | 0.46 | 0.21 | ol | 48 | 0.00403 | HV
70-AL1/11-ST1A 110.0 | 8.4 | 0.4132 | 0.45 | 0.29 | ol | 70 | 0.00403 | HV
94-AL1/15-ST1A 110.0 | 8.65 | 0.306 | 0.44 | 0.35 | ol | 94 | 0.00403 | HV
122-AL1/20-ST1A 110.0 | 8.5 | 0.2376 | 0.43 | 0.41 | ol | 122 | 0.00403 | HV
149-AL1/24-ST1A 110.0 | 8.75 | 0.194 | 0.41 | 0.47 | ol | 149 | 0.00403 | HV
184-AL1/30-ST1A 110.0 | 8.8 | 0.1571 | 0.4 | 0.535 | ol | 184 | 0.00403 | HV
243-AL1/39-ST1A 110.0 | 9 | 0.1188 | 0.39 | 0.645 | ol | 243 | 0.00403 | HV
305-AL1/39-ST1A 110.0 | 9.2 | 0.0949 | 0.38 | 0.74 | ol | 305 | 0.00403 | HV
490-AL1/64-ST1A 110.0 | 9.75 | 0.059 | 0.37 | 0.96 | ol | 490 | 0.00403 | HV
679-AL1/86-ST1A 110.0 | 9.95 | 0.042 | 0.36 | 1.15 | ol | 679 | 0.00403 | HV
490-AL1/64-ST1A 220.0 | 10 | 0.059 | 0.285 | 0.96 | ol | 490 | 0.00403 | HV
679-AL1/86-ST1A 220.0 | 11.7 | 0.042 | 0.275 | 1.15 | ol | 679 | 0.00403 | HV
490-AL1/64-ST1A 380.0 | 11 | 0.059 | 0.253 | 0.96 | ol | 490 | 0.00403 | HV
679-AL1/86-ST1A 380.0 | 14.6 | 0.042 | 0.25 | 1.15 | ol | 679 | 0.00403 | HV

## trafo_std_types
| i0_percent | pfe_kw | vkr_percent | sn_mva | vn_lv_kv | vn_hv_kv | vk_percent | shift_degree | vector_group | tap_side | tap_neutral | tap_min | tap_max | tap_step_degree | tap_step_percent | tap_phase_shifter
160 MVA 380/110 kV | 0.06 | 60 | 0.25 | 160 | 110 | 380 | 12.2 | 0 | Yy0 | hv | 0 | -9 | 9 | 0 | 1.5 | FALSE
100 MVA 220/110 kV | 0.06 | 55 | 0.26 | 100 | 110 | 220 | 12 | 0 | Yy0 | hv | 0 | -9 | 9 | 0 | 1.5 | FALSE
63 MVA 110/20 kV | 0.04 | 22 | 0.32 | 63 | 20 | 110 | 18 | 150 | YNd5 | hv | 0 | -9 | 9 | 0 | 1.5 | FALSE
40 MVA 110/20 kV | 0.05 | 18 | 0.34 | 40 | 20 | 110 | 16.2 | 150 | YNd5 | hv | 0 | -9 | 9 | 0 | 1.5 | FALSE
25 MVA 110/20 kV | 0.07 | 14 | 0.41 | 25 | 20 | 110 | 12 | 150 | YNd5 | hv | 0 | -9 | 9 | 0 | 1.5 | FALSE
63 MVA 110/10 kV | 0.04 | 22 | 0.32 | 63 | 10 | 110 | 18 | 150 | YNd5 | hv | 0 | -9 | 9 | 0 | 1.5 | FALSE
40 MVA 110/10 kV | 0.05 | 18 | 0.34 | 40 | 10 | 110 | 16.2 | 150 | YNd5 | hv | 0 | -9 | 9 | 0 | 1.5 | FALSE
25 MVA 110/10 kV | 0.07 | 14 | 0.41 | 25 | 10 | 110 | 12 | 150 | YNd5 | hv | 0 | -9 | 9 | 0 | 1.5 | FALSE
0.25 MVA 20/0.4 kV | 0.32 | 0.8 | 1.44 | 0.25 | 0.4 | 20 | 6 | 150 | Yzn5 | hv | 0 | -2 | 2 | 0 | 2.5 | FALSE
0.4 MVA 20/0.4 kV | 0.3375 | 1.35 | 1.425 | 0.4 | 0.4 | 20 | 6 | 150 | Dyn5 | hv | 0 | -2 | 2 | 0 | 2.5 | FALSE
0.63 MVA 20/0.4 kV | 0.2619 | 1.65 | 1.206 | 0.63 | 0.4 | 20 | 6 | 150 | Dyn5 | hv | 0 | -2 | 2 | 0 | 2.5 | FALSE
0.25 MVA 10/0.4 kV | 0.24 | 0.6 | 1.2 | 0.25 | 0.4 | 10 | 4 | 150 | Dyn5 | hv | 0 | -2 | 2 | 0 | 2.5 | FALSE
0.4 MVA 10/0.4 kV | 0.2375 | 0.95 | 1.325 | 0.4 | 0.4 | 10 | 4 | 150 | Dyn5 | hv | 0 | -2 | 2 | 0 | 2.5 | FALSE
0.63 MVA 10/0.4 kV | 0.1873 | 1.18 | 1.0794 | 0.63 | 0.4 | 10 | 4 | 150 | Dyn5 | hv | 0 | -2 | 2 | 0 | 2.5 | FALSE

## trafo3w_std_types
| sn_hv_mva | sn_mv_mva | sn_lv_mva | vn_hv_kv | vn_mv_kv | vn_lv_kv | vk_hv_percent | vk_mv_percent | vk_lv_percent | vkr_hv_percent | vkr_mv_percent | vkr_lv_percent | pfe_kw | i0_percent | shift_mv_degree | shift_lv_degree | vector_group | tap_side | tap_neutral | tap_min | tap_max | tap_step_percent
63/25/38 MVA 110/20/10 kV | 63 | 25 | 38 | 110 | 20 | 10 | 10.4 | 10.4 | 10.4 | 0.28 | 0.32 | 0.35 | 35 | 0.89 | 0 | 0 | YN0yn0yn0 | hv | 0 | -10 | 10 | 1.2
63/25/38 MVA 110/10/10 kV | 63 | 25 | 38 | 110 | 10 | 10 | 10.4 | 10.4 | 10.4 | 0.28 | 0.32 | 0.35 | 35 | 0.89 | 0 | 0 | YN0yn0yn0 | hv | 0 | -10 | 10 | 1.2

## fuse_std_types
| fuse_type | i_rated_a | t_avg | t_min | t_total | x_avg | x_min | x_total
HV 100A | HV 100A | 100 | 0 | [10.0, 3.64, 0.854, 0.281, 0.1, 0.0531, 0.022, 0.01] | [10.0, 4.267, 1.21, 0.403, 0.1, 0.058, 0.022, 0.01] | 0 | [300.0, 350.0, 450.0, 550.0, 700.0, 850.0, 1200.0, 1752.0] | [600.0, 700.0, 900.0, 1150.0, 1665.0, 2000.0, 3000.0, 4313.0]
HV 10A | HV 10A | 10 | 0 | [10.0, 1675.0, 0.344, 0.156, 0.1, 0.0417, 0.0171, 0.01] | [10.0, 1.3, 0.3, 0.155, 0.1, 0.0555, 0.023, 0.01] | 0 | [30.0, 32.0, 35.0, 37.0, 39.0, 50.0, 70.0, 88.0] | [60.0, 70.0, 80.0, 87.0, 94.0, 110.0, 150.0, 216.0]
HV 125A | HV 125A | 125 | 0 | [10.0, 1.82, 0.344, 0.1, 0.0467, 0.0269, 0.01] | [10.0, 2.478, 0.426, 0.1, 0.0427, 0.0211, 0.01] | 0 | [375.0, 500.0, 700.0, 925.0, 1200.0, 1500.0, 2341.0] | [750.0, 1000.0, 1500.0, 2200.0, 3000.0, 4000.0, 5765.0]
HV 160A | HV 160A | 160 | 0 | [10.0, 4.15, 1.03, 0.198, 0.1, 0.051, 0.0172, 0.01] | [10.0, 2.3, 0.734, 0.274, 0.1, 0.046, 0.0177, 0.01] | 0 | [480.0, 550.0, 700.0, 1000.0, 1260.0, 1600.0, 2500.0, 3227.0] | [960.0, 1300.0, 1700.0, 2200.0, 2996.0, 4000.0, 6000.0, 7946.0]
HV 16A | HV 16A | 16 | 0 | [10.0, 0.352, 0.164, 0.1, 0.0649, 0.0342, 0.01] | [10.0, 2.34, 0.722, 0.181, 0.1, 0.055, 0.0296, 0.01] | 0 | [48.0, 60.0, 65.0, 71.0, 80.0, 100.0, 162.0] | [96.0, 110.0, 125.0, 150.0, 168.0, 200.0, 250.0, 398.0]
HV 200A | HV 200A | 200 | 0 | [10.0, 4.267, 1.21, 0.403, 0.1, 0.058, 0.022, 0.01] | [10.0, 3.73, 1.654, 0.328, 0.1, 0.0531, 0.019, 0.01] | 0 | [600.0, 700.0, 900.0, 1150.0, 1665.0, 2000.0, 3000.0, 4313.0] | [1200.0, 1500.0, 1800.0, 2700.0, 3960.0, 5000.0, 7500.0, 10620.0]
HV 20A | HV 20A | 20 | 0 | [10.0, 1.3, 0.3, 0.155, 0.1, 0.0555, 0.023, 0.01] | [10.0, 1.3, 0.161, 0.1, 0.0611, 0.0399, 0.0141, 0.01] | 0 | [60.0, 70.0, 80.0, 87.0, 94.0, 110.0, 150.0, 216.0] | [120.0, 150.0, 200.0, 223.0, 260.0, 300.0, 450.0, 532.0]
HV 25A | HV 25A | 25 | 0 | [10.0, 2.512, 0.833, 0.299, 0.1, 0.0372, 0.0223, 0.01] | [10.0, 3.125, 0.597, 0.198, 0.1, 0.0378, 0.022, 0.01] | 0 | [75.0, 82.0, 90.0, 100.0, 124.0, 170.0, 200.0, 289.0] | [150.0, 170.0, 210.0, 250.0, 294.0, 400.0, 500.0, 711.0]
HV 31.5A | HV 31.5A | 31.5 | 0 | [10.0, 2.34, 0.722, 0.181, 0.1, 0.055, 0.0296, 0.01] | [10.0, 2.84, 0.368, 0.164, 0.1, 0.0621, 0.0378, 0.0195, 0.01] | 0 | [95.0, 110.0, 125.0, 150.0, 165.0, 200.0, 250.0, 390.0] | [189.0, 220.0, 300.0, 350.0, 393.0, 450.0, 530.0, 700.0, 960.0]
HV 40A | HV 40A | 40 | 0 | [10.0, 1.3, 0.161, 0.1, 0.0611, 0.0399, 0.0141, 0.01] | [10.0, 2.05, 0.369, 0.198, 0.1, 0.051, 0.0298, 0.01] | 0 | [120.0, 150.0, 200.0, 223.0, 260.0, 300.0, 450.0, 532.0] | [240.0, 300.0, 400.0, 450.0, 530.0, 650.0, 800.0, 1311.0]
HV 50A | HV 50A | 50 | 0 | [10.0, 3.215, 0.597, 0.198, 0.1, 0.0378, 0.022, 0.01] | [10.0, 3.64, 0.854, 0.281, 0.1, 0.0531, 0.022, 0.01] | 0 | [150.0, 170.0, 210.0, 250.0, 294.0, 400.0, 500.0, 711.0] | [300.0, 350.0, 450.0, 550.0, 700.0, 850.0, 1200.0, 1752.0]
HV 6.3A | HV 6.3A | 6.3 | 0 | [10.0, 1.39, 0.344, 0.168, 0.1, 0.056, 0.0263, 0.01] | [10.0, 1.711, 0.516, 0.198, 0.1, 0.0634, 0.0303, 0.01] | 0 | [19.0, 19.5, 20.4, 20.8, 22.0, 25.0, 32.0, 48.0] | [38.0, 40.0, 43.0, 48.0, 53.0, 60.0, 75.0, 118.0]
HV 63A | HV 63A | 63 | 0 | [10.0, 2.84, 0.368, 0.164, 0.1, 0.0621, 0.0378, 0.0195, 0.01] | [10.0, 1.82, 0.344, 0.1, 0.0467, 0.0269, 0.01] | 0 | [189.0, 220.0, 300.0, 350.0, 393.0, 450.0, 530.0, 700.0, 961.0] | [378.0, 500.0, 700.0, 934.0, 1200.0, 1500.0, 2366.0]
HV 80A | HV 80A | 80 | 0 | [10.0, 2.05, 0.369, 0.198, 0.1, 0.051, 0.0298, 0.01] | [10.0, 4.15, 1.03, 0.198, 0.1, 0.051, 0.0172, 0.01] | 0 | [240.0, 300.0, 400.0, 450.0, 530.0, 650.0, 800.0, 1311.0] | [480.0, 550.0, 700.0, 1000.0, 1260.0, 1600.0, 2500.0, 3227.0]
Siemens NH-1-100 | Siemens NH-1-100 | 100 | [5400.0, 2000.0, 400.0, 20.0, 1.0, 0.2, 0.012, 0.004] | 0 | 0 | [150.0, 190.0, 250.0, 430.0, 900.0, 1250.0, 2700.0, 3600.0] | 0 | 0
Siemens NH-1-125 | Siemens NH-1-125 | 125 | [4800.0, 120.0, 7.0, 0.1, 0.004] | 0 | 0 | [180.0, 400.0, 740.0, 2000.0, 4250.0] | 0 | 0
Siemens NH-1-16 | Siemens NH-1-16 | 16 | [4000.0, 400.0, 2.0, 0.1, 0.04, 0.01] | 0 | 0 | [26.0, 35.0, 75.0, 150.0, 200.0, 300.0] | 0 | 0
Siemens NH-1-160 | Siemens NH-1-160 | 160 | [4800.0, 120.0, 7.0, 0.1, 0.004] | 0 | 0 | [210.0, 500.0, 900.0, 2300.0, 5000.0] | 0 | 0
Siemens NH-1-25 | Siemens NH-1-25 | 25 | [4000.0, 1000.0, 10.0, 0.2, 0.02, 0.01] | 0 | 0 | [40.0, 50.0, 100.0, 210.0, 400.0, 500.0] | 0 | 0
Siemens NH-1-50 | Siemens NH-1-50 | 50 | [4000.0, 40.0, 4.0, 1.0, 0.02, 0.01] | 0 | 0 | [86.0, 200.0, 300.0, 400.0, 1000.0, 1280.0] | 0 | 0
Siemens NH-1-63 | Siemens NH-1-63 | 63 | [4000.0, 100.0, 10.0, 2.0, 0.04, 0.01] | 0 | 0 | [100.0, 200.0, 300.0, 400.0, 1000.0, 1500.0] | 0 | 0
Siemens NH-1-80 | Siemens NH-1-80 | 80 | [4800.0, 120.0, 7.0, 0.1, 0.01] | 0 | 0 | [150.58, 250.0, 450.0, 1150.0, 2470.0] | 0 | 0
Siemens NH-2-1000 | Siemens NH-2-1000 | 1000 | [4800.0, 120.0, 7.0, 0.1, 0.004] | 0 | 0 | [1900.0, 3500.0, 8400.0, 24000.0, 52000.0] | 0 | 0
Siemens NH-2-200 | Siemens NH-2-200 | 200 | [4800.0, 120.0, 7.0, 0.1, 0.004] | 0 | 0 | [280.0, 650.0, 1200.0, 3000.0, 7000.0] | 0 | 0
Siemens NH-2-224 | Siemens NH-2-224 | 224 | [4800.0, 120.0, 7.0, 0.2, 0.04, 0.004] | 0 | 0 | [400.0, 750.0, 1453.0, 3025.0, 4315.0, 7600.0] | 0 | 0
Siemens NH-2-250 | Siemens NH-2-250 | 250 | [4800.0, 120.0, 7.0, 0.1, 0.004] | 0 | 0 | [450.0, 800.0, 1650.0, 4000.0, 8500.0] | 0 | 0
Siemens NH-2-315 | Siemens NH-2-315 | 315 | [4800.0, 120.0, 7.0, 0.1, 0.004] | 0 | 0 | [550.0, 920.0, 1900.0, 5000.0, 11000.0] | 0 | 0
Siemens NH-2-355 | Siemens NH-2-355 | 355 | [4800.0, 120.0, 6.0, 0.1, 0.004] | 0 | 0 | [650.0, 1116.27, 2350.0, 5840.0, 12790.0] | 0 | 0
Siemens NH-2-400 | Siemens NH-2-400 | 400 | [4800.0, 120.0, 7.0, 0.1, 0.004] | 0 | 0 | [720.0, 1350.0, 2800.0, 6500.0, 15000.0] | 0 | 0
Siemens NH-2-425 | Siemens NH-2-425 | 425 | [4800.0, 120.0, 7.0, 0.1, 0.004] | 0 | 0 | [850.0, 1500.0, 3050.0, 7500.0, 16500.0] | 0 | 0
Siemens NH-2-630 | Siemens NH-2-630 | 630 | [4800.0, 120.0, 7.0, 0.1, 0.004] | 0 | 0 | [1200.0, 2000.0, 4800.0, 12000.0, 26000.0] | 0 | 0

## dtypes
| element | column | dtype
0 | bus | name | object
1 | bus | vn_kv | float64
2 | bus | type | object
3 | bus | zone | object
4 | bus | in_service | bool
5 | load | name | object
6 | load | bus | uint32
7 | load | p_mw | float64
8 | load | q_mvar | float64
9 | load | const_z_percent | float64
10 | load | const_i_percent | float64
11 | load | sn_mva | float64
12 | load | scaling | float64
13 | load | in_service | bool
14 | load | type | object
15 | ext_grid | name | object
16 | ext_grid | bus | uint32
17 | ext_grid | vm_pu | float64
18 | ext_grid | va_degree | float64
19 | ext_grid | slack_weight | float64
20 | ext_grid | in_service | bool
21 | line | name | object
22 | line | std_type | object
23 | line | from_bus | uint32
24 | line | to_bus | uint32
25 | line | length_km | float64
26 | line | r_ohm_per_km | float64
27 | line | x_ohm_per_km | float64
28 | line | c_nf_per_km | float64
29 | line | g_us_per_km | float64
30 | line | max_i_ka | float64
31 | line | df | float64
32 | line | parallel | uint32
33 | line | type | object
34 | line | in_service | bool
35 | trafo | name | object
36 | trafo | std_type | object
37 | trafo | hv_bus | uint32
38 | trafo | lv_bus | uint32
39 | trafo | sn_mva | float64
40 | trafo | vn_hv_kv | float64
41 | trafo | vn_lv_kv | float64
42 | trafo | vk_percent | float64
43 | trafo | vkr_percent | float64
44 | trafo | pfe_kw | float64
45 | trafo | i0_percent | float64
46 | trafo | shift_degree | float64
47 | trafo | tap_side | object
48 | trafo | tap_neutral | int32
49 | trafo | tap_min | int32
50 | trafo | tap_max | int32
51 | trafo | tap_step_percent | float64
52 | trafo | tap_step_degree | float64
53 | trafo | tap_pos | int32
54 | trafo | tap_phase_shifter | bool
55 | trafo | parallel | uint32
56 | trafo | df | float64
57 | trafo | in_service | bool
58 | line_geodata | coords | object
59 | bus_geodata | x | float64
60 | bus_geodata | y | float64
61 | bus_geodata | coords | object

## parameters
| version | format_version | converged | OPF_converged | name | f_hz | sn_mva
0 | 2.14.6 | 2.14.0 | FALSE | FALSE |  | 50 | 1