## bus
| name | vn_kv | type | zone | in_service
0 | bus_LV_295-1_0_6_node_0 | 0.4 | n |  | TRUE
1 | bus_LV_295-1_0_6_node_1 | 0.4 | n |  | TRUE
2 | bus_LV_295-1_0_6_node_2 | 0.4 | n |  | TRUE
3 | bus_LV_295-1_0_6_node_4 | 0.4 | n |  | TRUE
4 | bus_LV_295-1_0_6_node_5 | 0.4 | n |  | TRUE
5 | bus_LV_295-1_0_6_node_6 | 0.4 | n |  | TRUE
6 | bus_LV_295-1_0_6_node_190 | 0.4 | n |  | TRUE
7 | bus_LV_295-1_0_6_node_189 | 0.4 | n |  | TRUE
8 | bus_LV_295-1_0_6_node_7 | 0.4 | n |  | TRUE
9 | bus_LV_295-1_0_6_node_8 | 0.4 | n |  | TRUE
10 | bus_LV_295-1_0_6_node_9 | 0.4 | n |  | TRUE
11 | bus_LV_295-1_0_6_node_10 | 0.4 | n |  | TRUE
12 | bus_LV_295-1_0_6_node_192 | 0.4 | n |  | TRUE
13 | bus_LV_295-1_0_6_node_12 | 0.4 | n |  | TRUE
14 | bus_LV_295-1_0_6_node_186 | 0.4 | n |  | TRUE
15 | bus_LV_295-1_0_6_node_45 | 0.4 | n |  | TRUE
16 | bus_LV_295-1_0_6_node_43 | 0.4 | n |  | TRUE
17 | bus_LV_295-1_0_6_node_11 | 0.4 | n |  | TRUE
18 | bus_LV_295-1_0_6_node_187 | 0.4 | n |  | TRUE
19 | bus_LV_295-1_0_6_node_193 | 0.4 | n |  | TRUE
20 | bus_LV_295-1_0_6_node_16 | 0.4 | n |  | TRUE
21 | bus_LV_295-1_0_6_node_13 | 0.4 | n |  | TRUE
22 | bus_LV_295-1_0_6_node_14 | 0.4 | n |  | TRUE
23 | bus_LV_295-1_0_6_node_15 | 0.4 | n |  | TRUE
24 | bus_LV_295-1_0_6_node_177 | 0.4 | n |  | TRUE
25 | bus_LV_295-1_0_6_node_181 | 0.4 | n |  | TRUE
26 | bus_LV_295-1_0_6_node_180 | 0.4 | n |  | TRUE
27 | bus_LV_295-1_0_6_node_50 | 0.4 | n |  | TRUE
28 | bus_LV_295-1_0_6_node_61 | 0.4 | n |  | TRUE
29 | bus_LV_295-1_0_6_node_46 | 0.4 | n |  | TRUE
30 | bus_LV_295-1_0_6_node_59 | 0.4 | n |  | TRUE
31 | bus_LV_295-1_0_6_node_17 | 0.4 | n |  | TRUE
32 | bus_LV_295-1_0_6_node_18 | 0.4 | n |  | TRUE
33 | bus_LV_295-1_0_6_node_19 | 0.4 | n |  | TRUE
34 | bus_LV_295-1_0_6_node_20 | 0.4 | n |  | TRUE
35 | bus_LV_295-1_0_6_node_21 | 0.4 | n |  | TRUE
36 | bus_LV_295-1_0_6_node_169 | 0.4 | n |  | TRUE
37 | bus_LV_295-1_0_6_node_22 | 0.4 | n |  | TRUE
38 | bus_LV_295-1_0_6_node_168 | 0.4 | n |  | TRUE
39 | bus_LV_295-1_0_6_node_26 | 0.4 | n |  | TRUE
40 | bus_LV_295-1_0_6_node_32 | 0.4 | n |  | TRUE
41 | bus_LV_295-1_0_6_node_30 | 0.4 | n |  | TRUE
42 | bus_LV_295-1_0_6_node_27 | 0.4 | n |  | TRUE
43 | bus_LV_295-1_0_6_node_28 | 0.4 | n |  | TRUE
44 | bus_LV_295-1_0_6_node_31 | 0.4 | n |  | TRUE
45 | bus_LV_295-1_0_6_node_29 | 0.4 | n |  | TRUE
46 | bus_LV_295-1_0_6_node_23 | 0.4 | n |  | TRUE
47 | bus_LV_295-1_0_6_node_24 | 0.4 | n |  | TRUE
48 | bus_LV_295-1_0_6_node_25 | 0.4 | n |  | TRUE
49 | bus_LV_295-1_0_6_node_38 | 0.4 | n |  | TRUE
50 | bus_LV_295-1_0_6_node_37 | 0.4 | n |  | TRUE
51 | bus_LV_295-1_0_6_node_41 | 0.4 | n |  | TRUE
52 | bus_LV_295-1_0_6_node_40 | 0.4 | n |  | TRUE
53 | bus_LV_295-1_0_6_node_39 | 0.4 | n |  | TRUE
54 | bus_LV_295-1_0_6_node_36 | 0.4 | n |  | TRUE
55 | bus_LV_295-1_0_6_node_42 | 0.4 | n |  | TRUE
56 | bus_LV_295-1_0_6_node_33 | 0.4 | n |  | TRUE
57 | bus_LV_295-1_0_6_node_34 | 0.4 | n |  | TRUE
58 | bus_LV_295-1_0_6_node_35 | 0.4 | n |  | TRUE
59 | bus_LV_295-1_0_6_node_44 | 0.4 | n |  | TRUE
60 | bus_LV_295-1_0_6_node_47 | 0.4 | n |  | TRUE
61 | bus_LV_295-1_0_6_node_48 | 0.4 | n |  | TRUE
62 | bus_LV_295-1_0_6_node_49 | 0.4 | n |  | TRUE
63 | bus_LV_295-1_0_6_node_51 | 0.4 | n |  | TRUE
64 | bus_LV_295-1_0_6_node_52 | 0.4 | n |  | TRUE
65 | bus_LV_295-1_0_6_node_53 | 0.4 | n |  | TRUE
66 | bus_LV_295-1_0_6_node_54 | 0.4 | n |  | TRUE
67 | bus_LV_295-1_0_6_node_55 | 0.4 | n |  | TRUE
68 | bus_LV_295-1_0_6_node_184 | 0.4 | n |  | TRUE
69 | bus_LV_295-1_0_6_node_84 | 0.4 | n |  | TRUE
70 | bus_LV_295-1_0_6_node_56 | 0.4 | n |  | TRUE
71 | bus_LV_295-1_0_6_node_57 | 0.4 | n |  | TRUE
72 | bus_LV_295-1_0_6_node_58 | 0.4 | n |  | TRUE
73 | bus_LV_295-1_0_6_node_62 | 0.4 | n |  | TRUE
74 | bus_LV_295-1_0_6_node_60 | 0.4 | n |  | TRUE
75 | bus_LV_295-1_0_6_node_63 | 0.4 | n |  | TRUE
76 | bus_LV_295-1_0_6_node_64 | 0.4 | n |  | TRUE
77 | bus_LV_295-1_0_6_node_65 | 0.4 | n |  | TRUE
78 | bus_LV_295-1_0_6_node_66 | 0.4 | n |  | TRUE
79 | bus_LV_295-1_0_6_node_67 | 0.4 | n |  | TRUE
80 | bus_LV_295-1_0_6_node_72 | 0.4 | n |  | TRUE
81 | bus_LV_295-1_0_6_node_69 | 0.4 | n |  | TRUE
82 | bus_LV_295-1_0_6_node_73 | 0.4 | n |  | TRUE
83 | bus_LV_295-1_0_6_node_71 | 0.4 | n |  | TRUE
84 | bus_LV_295-1_0_6_node_68 | 0.4 | n |  | TRUE
85 | bus_LV_295-1_0_6_node_110 | 0.4 | n |  | TRUE
86 | bus_LV_295-1_0_6_node_79 | 0.4 | n |  | TRUE
87 | bus_LV_295-1_0_6_node_198 | 0.4 | n |  | TRUE
88 | bus_LV_295-1_0_6_node_96 | 0.4 | n |  | TRUE
89 | bus_LV_295-1_0_6_node_76 | 0.4 | n |  | TRUE
90 | bus_LV_295-1_0_6_node_74 | 0.4 | n |  | TRUE
91 | bus_LV_295-1_0_6_node_75 | 0.4 | n |  | TRUE
92 | bus_LV_295-1_0_6_node_77 | 0.4 | n |  | TRUE
93 | bus_LV_295-1_0_6_node_78 | 0.4 | n |  | TRUE
94 | bus_LV_295-1_0_6_node_83 | 0.4 | n |  | TRUE
95 | bus_LV_295-1_0_6_node_85 | 0.4 | n |  | TRUE
96 | bus_LV_295-1_0_6_node_81 | 0.4 | n |  | TRUE
97 | bus_LV_295-1_0_6_node_87 | 0.4 | n |  | TRUE
98 | bus_LV_295-1_0_6_node_88 | 0.4 | n |  | TRUE
99 | bus_LV_295-1_0_6_node_89 | 0.4 | n |  | TRUE
100 | bus_LV_295-1_0_6_node_86 | 0.4 | n |  | TRUE
101 | bus_LV_295-1_0_6_node_80 | 0.4 | n |  | TRUE
102 | bus_LV_295-1_0_6_node_82 | 0.4 | n |  | TRUE
103 | bus_LV_295-1_0_6_node_185 | 0.4 | n |  | TRUE
104 | bus_LV_295-1_0_6_node_90 | 0.4 | n |  | TRUE
105 | bus_LV_295-1_0_6_node_196 | 0.4 | n |  | TRUE
106 | bus_LV_295-1_0_6_node_183 | 0.4 | n |  | TRUE
107 | bus_LV_295-1_0_6_node_92 | 0.4 | n |  | TRUE
108 | bus_LV_295-1_0_6_node_95 | 0.4 | n |  | TRUE
109 | bus_LV_295-1_0_6_node_91 | 0.4 | n |  | TRUE
110 | bus_LV_295-1_0_6_node_93 | 0.4 | n |  | TRUE
111 | bus_LV_295-1_0_6_node_94 | 0.4 | n |  | TRUE
112 | bus_LV_295-1_0_6_node_97 | 0.4 | n |  | TRUE
113 | bus_LV_295-1_0_6_node_98 | 0.4 | n |  | TRUE
114 | bus_LV_295-1_0_6_node_106 | 0.4 | n |  | TRUE
115 | bus_LV_295-1_0_6_node_103 | 0.4 | n |  | TRUE
116 | bus_LV_295-1_0_6_node_99 | 0.4 | n |  | TRUE
117 | bus_LV_295-1_0_6_node_100 | 0.4 | n |  | TRUE
118 | bus_LV_295-1_0_6_node_101 | 0.4 | n |  | TRUE
119 | bus_LV_295-1_0_6_node_102 | 0.4 | n |  | TRUE
120 | bus_LV_295-1_0_6_node_104 | 0.4 | n |  | TRUE
121 | bus_LV_295-1_0_6_node_105 | 0.4 | n |  | TRUE
122 | bus_LV_295-1_0_6_node_195 | 0.4 | n |  | TRUE
123 | bus_LV_295-1_0_6_node_107 | 0.4 | n |  | TRUE
124 | bus_LV_295-1_0_6_node_109 | 0.4 | n |  | TRUE
125 | bus_LV_295-1_0_6_node_120 | 0.4 | n |  | TRUE
126 | bus_LV_295-1_0_6_node_117 | 0.4 | n |  | TRUE
127 | bus_LV_295-1_0_6_node_119 | 0.4 | n |  | TRUE
128 | bus_LV_295-1_0_6_node_121 | 0.4 | n |  | TRUE
129 | bus_LV_295-1_0_6_node_118 | 0.4 | n |  | TRUE
130 | bus_LV_295-1_0_6_node_116 | 0.4 | n |  | TRUE
131 | bus_LV_295-1_0_6_node_111 | 0.4 | n |  | TRUE
132 | bus_LV_295-1_0_6_node_112 | 0.4 | n |  | TRUE
133 | bus_LV_295-1_0_6_node_113 | 0.4 | n |  | TRUE
134 | bus_LV_295-1_0_6_node_114 | 0.4 | n |  | TRUE
135 | bus_LV_295-1_0_6_node_115 | 0.4 | n |  | TRUE
136 | bus_LV_295-1_0_6_node_132 | 0.4 | n |  | TRUE
137 | bus_LV_295-1_0_6_node_142 | 0.4 | n |  | TRUE
138 | bus_LV_295-1_0_6_node_133 | 0.4 | n |  | TRUE
139 | bus_LV_295-1_0_6_node_129 | 0.4 | n |  | TRUE
140 | bus_LV_295-1_0_6_node_139 | 0.4 | n |  | TRUE
141 | bus_LV_295-1_0_6_node_122 | 0.4 | n |  | TRUE
142 | bus_LV_295-1_0_6_node_123 | 0.4 | n |  | TRUE
143 | bus_LV_295-1_0_6_node_124 | 0.4 | n |  | TRUE
144 | bus_LV_295-1_0_6_node_125 | 0.4 | n |  | TRUE
145 | bus_LV_295-1_0_6_node_126 | 0.4 | n |  | TRUE
146 | bus_LV_295-1_0_6_node_130 | 0.4 | n |  | TRUE
147 | bus_LV_295-1_0_6_node_127 | 0.4 | n |  | TRUE
148 | bus_LV_295-1_0_6_node_131 | 0.4 | n |  | TRUE
149 | bus_LV_295-1_0_6_node_134 | 0.4 | n |  | TRUE
150 | bus_LV_295-1_0_6_node_135 | 0.4 | n |  | TRUE
151 | bus_LV_295-1_0_6_node_128 | 0.4 | n |  | TRUE
152 | bus_LV_295-1_0_6_node_136 | 0.4 | n |  | TRUE
153 | bus_LV_295-1_0_6_node_137 | 0.4 | n |  | TRUE
154 | bus_LV_295-1_0_6_node_138 | 0.4 | n |  | TRUE
155 | bus_LV_295-1_0_6_node_140 | 0.4 | n |  | TRUE
156 | bus_LV_295-1_0_6_node_141 | 0.4 | n |  | TRUE
157 | bus_LV_295-1_0_6_node_143 | 0.4 | n |  | TRUE
158 | bus_LV_295-1_0_6_node_146 | 0.4 | n |  | TRUE
159 | bus_LV_295-1_0_6_node_144 | 0.4 | n |  | TRUE
160 | bus_LV_295-1_0_6_node_147 | 0.4 | n |  | TRUE
161 | bus_LV_295-1_0_6_node_145 | 0.4 | n |  | TRUE
162 | bus_LV_295-1_0_6_node_148 | 0.4 | n |  | TRUE
163 | bus_LV_295-1_0_6_node_149 | 0.4 | n |  | TRUE
164 | bus_LV_295-1_0_6_node_150 | 0.4 | n |  | TRUE
165 | bus_LV_295-1_0_6_node_152 | 0.4 | n |  | TRUE
166 | bus_LV_295-1_0_6_node_151 | 0.4 | n |  | TRUE
167 | bus_LV_295-1_0_6_node_182 | 0.4 | n |  | TRUE
168 | bus_LV_295-1_0_6_node_154 | 0.4 | n |  | TRUE
169 | bus_LV_295-1_0_6_node_153 | 0.4 | n |  | TRUE
170 | bus_LV_295-1_0_6_node_155 | 0.4 | n |  | TRUE
171 | bus_LV_295-1_0_6_node_156 | 0.4 | n |  | TRUE
172 | bus_LV_295-1_0_6_node_162 | 0.4 | n |  | TRUE
173 | bus_LV_295-1_0_6_node_160 | 0.4 | n |  | TRUE
174 | bus_LV_295-1_0_6_node_157 | 0.4 | n |  | TRUE
175 | bus_LV_295-1_0_6_node_158 | 0.4 | n |  | TRUE
176 | bus_LV_295-1_0_6_node_159 | 0.4 | n |  | TRUE
177 | bus_LV_295-1_0_6_node_161 | 0.4 | n |  | TRUE
178 | bus_LV_295-1_0_6_node_163 | 0.4 | n |  | TRUE
179 | bus_LV_295-1_0_6_node_164 | 0.4 | n |  | TRUE
180 | bus_LV_295-1_0_6_node_165 | 0.4 | n |  | TRUE
181 | bus_LV_295-1_0_6_node_166 | 0.4 | n |  | TRUE
182 | bus_LV_295-1_0_6_node_170 | 0.4 | n |  | TRUE
183 | bus_LV_295-1_0_6_node_171 | 0.4 | n |  | TRUE
184 | bus_LV_295-1_0_6_node_172 | 0.4 | n |  | TRUE
185 | bus_LV_295-1_0_6_node_174 | 0.4 | n |  | TRUE
186 | bus_LV_295-1_0_6_node_173 | 0.4 | n |  | TRUE
187 | bus_LV_295-1_0_6_node_175 | 0.4 | n |  | TRUE
188 | bus_LV_295-1_0_6_node_176 | 0.4 | n |  | TRUE
189 | bus_LV_295-1_0_6_node_178 | 0.4 | n |  | TRUE
190 | bus_LV_295-1_0_6_node_179 | 0.4 | n |  | TRUE
191 | bus_LV_295-1_0_6_node_197 | 0.4 | n |  | TRUE
192 | bus_LV_295-1_0_6_node_188 | 0.4 | n |  | TRUE
193 | bus_MV_417_0_node_152 | 20 | n |  | TRUE

## load
| name | bus | p_mw | q_mvar | const_z_percent | const_i_percent | sn_mva | scaling | in_service | type
0 | LV_295-1_0_6_load_0 | 0 | 0.00021786 | 5.4601e-05 | 0 | 0 |  | 1 | TRUE | wye
1 | LV_295-1_0_6_load_1 | 1 | 0.00080654 | 0.00020214 | 0 | 0 |  | 1 | TRUE | wye
2 | LV_295-1_0_6_load_4 | 3 | 0.00060066 | 0.00015054 | 0 | 0 |  | 1 | TRUE | wye
3 | LV_295-1_0_6_load_190 | 6 | 0.00032813 | 8.2238e-05 | 0 | 0 |  | 1 | TRUE | wye
4 | LV_295-1_0_6_load_189 | 7 | 0.00038296 | 9.598e-05 | 0 | 0 |  | 1 | TRUE | wye
5 | LV_295-1_0_6_load_7 | 8 | 0.00032789 | 8.2176e-05 | 0 | 0 |  | 1 | TRUE | wye
6 | LV_295-1_0_6_load_8 | 9 | 0.00066103 | 0.00016567 | 0 | 0 |  | 1 | TRUE | wye
7 | LV_295-1_0_6_load_186 | 14 | 0.00022027 | 5.5204e-05 | 0 | 0 |  | 1 | TRUE | wye
8 | LV_295-1_0_6_load_45 | 15 | 0.00013985 | 3.5051e-05 | 0 | 0 |  | 1 | TRUE | wye
9 | LV_295-1_0_6_load_11 | 17 | 0.0004896 | 0.00012271 | 0 | 0 |  | 1 | TRUE | wye
10 | LV_295-1_0_6_load_187 | 18 | 0.00056496 | 0.00014159 | 0 | 0 |  | 1 | TRUE | wye
11 | LV_295-1_0_6_load_193 | 19 | 0.00027196 | 6.8161e-05 | 0 | 0 |  | 1 | TRUE | wye
12 | LV_295-1_0_6_load_13 | 21 | 0.00043096 | 0.00010801 | 0 | 0 |  | 1 | TRUE | wye
13 | LV_295-1_0_6_load_15 | 23 | 0.00010204 | 2.5574e-05 | 0 | 0 |  | 1 | TRUE | wye
14 | LV_295-1_0_6_load_181 | 25 | 0.0003241 | 8.1228e-05 | 0 | 0 |  | 1 | TRUE | wye
15 | LV_295-1_0_6_load_180 | 26 | 0.0010549 | 0.00026439 | 0 | 0 |  | 1 | TRUE | wye
16 | LV_295-1_0_6_load_61 | 28 | 0.00021364 | 5.3543e-05 | 0 | 0 |  | 1 | TRUE | wye
17 | LV_295-1_0_6_load_46 | 29 | 0.00088472 | 0.00022173 | 0 | 0 |  | 1 | TRUE | wye
18 | LV_295-1_0_6_load_59 | 30 | 0.0007758 | 0.00019443 | 0 | 0 |  | 1 | TRUE | wye
19 | LV_295-1_0_6_load_17 | 31 | 0.0010216 | 0.00025604 | 0 | 0 |  | 1 | TRUE | wye
20 | LV_295-1_0_6_load_18 | 32 | 0.00084254 | 0.00021116 | 0 | 0 |  | 1 | TRUE | wye
21 | LV_295-1_0_6_load_20 | 34 | 0.0014318 | 0.00035885 | 0 | 0 |  | 1 | TRUE | wye
22 | LV_295-1_0_6_load_169 | 36 | 0.0014782 | 0.00037046 | 0 | 0 |  | 1 | TRUE | wye
23 | LV_295-1_0_6_load_22 | 37 | 0.0010274 | 0.00025748 | 0 | 0 |  | 1 | TRUE | wye
24 | LV_295-1_0_6_load_168 | 38 | 0.0028663 | 0.00071837 | 0 | 0 |  | 1 | TRUE | wye
25 | LV_295-1_0_6_load_26 | 39 | 0.0011218 | 0.00028115 | 0 | 0 |  | 1 | TRUE | wye
26 | LV_295-1_0_6_load_32 | 40 | 0.00024729 | 6.1978e-05 | 0 | 0 |  | 1 | TRUE | wye
27 | LV_295-1_0_6_load_30 | 41 | 0.00058935 | 0.00014771 | 0 | 0 |  | 1 | TRUE | wye
28 | LV_295-1_0_6_load_27 | 42 | 0.0012138 | 0.0003042 | 0 | 0 |  | 1 | TRUE | wye
29 | LV_295-1_0_6_load_28 | 43 | 0.00033158 | 8.3101e-05 | 0 | 0 |  | 1 | TRUE | wye
30 | LV_295-1_0_6_load_29 | 45 | 0.0012746 | 0.00031945 | 0 | 0 |  | 1 | TRUE | wye
31 | LV_295-1_0_6_load_37 | 50 | 0.0017409 | 0.00043631 | 0 | 0 |  | 1 | TRUE | wye
32 | LV_295-1_0_6_load_41 | 51 | 0.0015318 | 0.0003839 | 0 | 0 |  | 1 | TRUE | wye
33 | LV_295-1_0_6_load_40 | 52 | 0.00055754 | 0.00013973 | 0 | 0 |  | 1 | TRUE | wye
34 | LV_295-1_0_6_load_39 | 53 | 0.0032488 | 0.00081423 | 0 | 0 |  | 1 | TRUE | wye
35 | LV_295-1_0_6_load_36 | 54 | 0.0010999 | 0.00027565 | 0 | 0 |  | 1 | TRUE | wye
36 | LV_295-1_0_6_load_42 | 55 | 0.00044699 | 0.00011203 | 0 | 0 |  | 1 | TRUE | wye
37 | LV_295-1_0_6_load_33 | 56 | 0.0011012 | 0.00027599 | 0 | 0 |  | 1 | TRUE | wye
38 | LV_295-1_0_6_load_34 | 57 | 0.0017423 | 0.00043666 | 0 | 0 |  | 1 | TRUE | wye
39 | LV_295-1_0_6_load_35 | 58 | 0.00078591 | 0.00019697 | 0 | 0 |  | 1 | TRUE | wye
40 | LV_295-1_0_6_load_44 | 59 | 0.00029735 | 7.4524e-05 | 0 | 0 |  | 1 | TRUE | wye
41 | LV_295-1_0_6_load_47 | 60 | 0.00047285 | 0.00011851 | 0 | 0 |  | 1 | TRUE | wye
42 | LV_295-1_0_6_load_49 | 62 | 0.0001905 | 4.7745e-05 | 0 | 0 |  | 1 | TRUE | wye
43 | LV_295-1_0_6_load_51 | 63 | 0.0016591 | 0.00041581 | 0 | 0 |  | 1 | TRUE | wye
44 | LV_295-1_0_6_load_52 | 64 | 0.00017984 | 4.5071e-05 | 0 | 0 |  | 1 | TRUE | wye
45 | LV_295-1_0_6_load_54 | 66 | 0.00051984 | 0.00013028 | 0 | 0 |  | 1 | TRUE | wye
46 | LV_295-1_0_6_load_55 | 67 | 0.00018841 | 4.7221e-05 | 0 | 0 |  | 1 | TRUE | wye
47 | LV_295-1_0_6_load_184 | 68 | 0.0034024 | 0.00085272 | 0 | 0 |  | 1 | TRUE | wye
48 | LV_295-1_0_6_load_56 | 70 | 0.0003545 | 8.8845e-05 | 0 | 0 |  | 1 | TRUE | wye
49 | LV_295-1_0_6_load_57 | 71 | 0.0001414 | 3.5437e-05 | 0 | 0 |  | 1 | TRUE | wye
50 | LV_295-1_0_6_load_62 | 73 | 8.395e-05 | 2.104e-05 | 0 | 0 |  | 1 | TRUE | wye
51 | LV_295-1_0_6_load_60 | 74 | 0.0005446 | 0.00013649 | 0 | 0 |  | 1 | TRUE | wye
52 | LV_295-1_0_6_load_63 | 75 | 0.00028703 | 7.1937e-05 | 0 | 0 |  | 1 | TRUE | wye
53 | LV_295-1_0_6_load_64 | 76 | 0.0003268 | 8.1904e-05 | 0 | 0 |  | 1 | TRUE | wye
54 | LV_295-1_0_6_load_65 | 77 | 0.00013123 | 3.289e-05 | 0 | 0 |  | 1 | TRUE | wye
55 | LV_295-1_0_6_load_66 | 78 | 0.001758 | 0.00044059 | 0 | 0 |  | 1 | TRUE | wye
56 | LV_295-1_0_6_load_72 | 80 | 0.0010741 | 0.0002692 | 0 | 0 |  | 1 | TRUE | wye
57 | LV_295-1_0_6_load_73 | 82 | 0.0012697 | 0.00031821 | 0 | 0 |  | 1 | TRUE | wye
58 | LV_295-1_0_6_load_68 | 84 | 0.00061193 | 0.00015336 | 0 | 0 |  | 1 | TRUE | wye
59 | LV_295-1_0_6_load_79 | 86 | 7.2381e-05 | 1.814e-05 | 0 | 0 |  | 1 | TRUE | wye
60 | LV_295-1_0_6_load_198 | 87 | 0.00015913 | 3.9883e-05 | 0 | 0 |  | 1 | TRUE | wye
61 | LV_295-1_0_6_load_74 | 90 | 0.0039419 | 0.00098794 | 0 | 0 |  | 1 | TRUE | wye
62 | LV_295-1_0_6_load_75 | 91 | 0.00037481 | 9.3937e-05 | 0 | 0 |  | 1 | TRUE | wye
63 | LV_295-1_0_6_load_77 | 92 | 0.00091952 | 0.00023045 | 0 | 0 |  | 1 | TRUE | wye
64 | LV_295-1_0_6_load_78 | 93 | 0.00048968 | 0.00012272 | 0 | 0 |  | 1 | TRUE | wye
65 | LV_295-1_0_6_load_85 | 95 | 0.00030546 | 7.6555e-05 | 0 | 0 |  | 1 | TRUE | wye
66 | LV_295-1_0_6_load_81 | 96 | 0.0034399 | 0.00086213 | 0 | 0 |  | 1 | TRUE | wye
67 | LV_295-1_0_6_load_88 | 98 | 0.00017342 | 4.3462e-05 | 0 | 0 |  | 1 | TRUE | wye
68 | LV_295-1_0_6_load_89 | 99 | 0.00026663 | 6.6825e-05 | 0 | 0 |  | 1 | TRUE | wye
69 | LV_295-1_0_6_load_86 | 100 | 0.00017236 | 4.3197e-05 | 0 | 0 |  | 1 | TRUE | wye
70 | LV_295-1_0_6_load_80 | 101 | 0.00041646 | 0.00010438 | 0 | 0 |  | 1 | TRUE | wye
71 | LV_295-1_0_6_load_82 | 102 | 0.00038186 | 9.5703e-05 | 0 | 0 |  | 1 | TRUE | wye
72 | LV_295-1_0_6_load_185 | 103 | 0.0027731 | 0.00069499 | 0 | 0 |  | 1 | TRUE | wye
73 | LV_295-1_0_6_load_90 | 104 | 0.00031057 | 7.7837e-05 | 0 | 0 |  | 1 | TRUE | wye
74 | LV_295-1_0_6_load_196 | 105 | 0.00053719 | 0.00013463 | 0 | 0 |  | 1 | TRUE | wye
75 | LV_295-1_0_6_load_183 | 106 | 0.00028099 | 7.0422e-05 | 0 | 0 |  | 1 | TRUE | wye
76 | LV_295-1_0_6_load_92 | 107 | 0.00030081 | 7.539e-05 | 0 | 0 |  | 1 | TRUE | wye
77 | LV_295-1_0_6_load_95 | 108 | 0.00026361 | 6.6068e-05 | 0 | 0 |  | 1 | TRUE | wye
78 | LV_295-1_0_6_load_91 | 109 | 0.00026136 | 6.5503e-05 | 0 | 0 |  | 1 | TRUE | wye
79 | LV_295-1_0_6_load_97 | 112 | 0.00051209 | 0.00012834 | 0 | 0 |  | 1 | TRUE | wye
80 | LV_295-1_0_6_load_98 | 113 | 8.2578e-05 | 2.0696e-05 | 0 | 0 |  | 1 | TRUE | wye
81 | LV_295-1_0_6_load_106 | 114 | 0.0011656 | 0.00029212 | 0 | 0 |  | 1 | TRUE | wye
82 | LV_295-1_0_6_load_99 | 116 | 0.00040965 | 0.00010267 | 0 | 0 |  | 1 | TRUE | wye
83 | LV_295-1_0_6_load_100 | 117 | 0.00039093 | 9.7977e-05 | 0 | 0 |  | 1 | TRUE | wye
84 | LV_295-1_0_6_load_101 | 118 | 0.00032662 | 8.1859e-05 | 0 | 0 |  | 1 | TRUE | wye
85 | LV_295-1_0_6_load_102 | 119 | 0.0001155 | 2.8946e-05 | 0 | 0 |  | 1 | TRUE | wye
86 | LV_295-1_0_6_load_104 | 120 | 0.00020927 | 5.2447e-05 | 0 | 0 |  | 1 | TRUE | wye
87 | LV_295-1_0_6_load_105 | 121 | 0.00058046 | 0.00014548 | 0 | 0 |  | 1 | TRUE | wye
88 | LV_295-1_0_6_load_195 | 122 | 0.00087865 | 0.00022021 | 0 | 0 |  | 1 | TRUE | wye
89 | LV_295-1_0_6_load_120 | 125 | 0.0006191 | 0.00015516 | 0 | 0 |  | 1 | TRUE | wye
90 | LV_295-1_0_6_load_117 | 126 | 0.00058963 | 0.00014778 | 0 | 0 |  | 1 | TRUE | wye
91 | LV_295-1_0_6_load_121 | 128 | 0.00044464 | 0.00011144 | 0 | 0 |  | 1 | TRUE | wye
92 | LV_295-1_0_6_load_118 | 129 | 0.00059123 | 0.00014818 | 0 | 0 |  | 1 | TRUE | wye
93 | LV_295-1_0_6_load_116 | 130 | 0.00035599 | 8.9221e-05 | 0 | 0 |  | 1 | TRUE | wye
94 | LV_295-1_0_6_load_111 | 131 | 0.0014625 | 0.00036653 | 0 | 0 |  | 1 | TRUE | wye
95 | LV_295-1_0_6_load_112 | 132 | 0.00030346 | 7.6055e-05 | 0 | 0 |  | 1 | TRUE | wye
96 | LV_295-1_0_6_load_114 | 134 | 0.00045609 | 0.00011431 | 0 | 0 |  | 1 | TRUE | wye
97 | LV_295-1_0_6_load_142 | 137 | 0.0014541 | 0.00036443 | 0 | 0 |  | 1 | TRUE | wye
98 | LV_295-1_0_6_load_133 | 138 | 0.0054738 | 0.0013719 | 0 | 0 |  | 1 | TRUE | wye
99 | LV_295-1_0_6_load_129 | 139 | 0.0019113 | 0.00047902 | 0 | 0 |  | 1 | TRUE | wye
100 | LV_295-1_0_6_load_139 | 140 | 0.0037241 | 0.00093334 | 0 | 0 |  | 1 | TRUE | wye
101 | LV_295-1_0_6_load_122 | 141 | 0.0012959 | 0.00032478 | 0 | 0 |  | 1 | TRUE | wye
102 | LV_295-1_0_6_load_123 | 142 | 0.00083713 | 0.0002098 | 0 | 0 |  | 1 | TRUE | wye
103 | LV_295-1_0_6_load_126 | 145 | 0.0027677 | 0.00069366 | 0 | 0 |  | 1 | TRUE | wye
104 | LV_295-1_0_6_load_130 | 146 | 0.0026455 | 0.00066302 | 0 | 0 |  | 1 | TRUE | wye
105 | LV_295-1_0_6_load_127 | 147 | 0.0025607 | 0.00064176 | 0 | 0 |  | 1 | TRUE | wye
106 | LV_295-1_0_6_load_134 | 149 | 0.0019311 | 0.00048398 | 0 | 0 |  | 1 | TRUE | wye
107 | LV_295-1_0_6_load_135 | 150 | 0.002379 | 0.00059624 | 0 | 0 |  | 1 | TRUE | wye
108 | LV_295-1_0_6_load_128 | 151 | 0.0050033 | 0.0012539 | 0 | 0 |  | 1 | TRUE | wye
109 | LV_295-1_0_6_load_136 | 152 | 0.0069195 | 0.0017342 | 0 | 0 |  | 1 | TRUE | wye
110 | LV_295-1_0_6_load_137 | 153 | 0.0084447 | 0.0021164 | 0 | 0 |  | 1 | TRUE | wye
111 | LV_295-1_0_6_load_140 | 155 | 0.007173 | 0.0017977 | 0 | 0 |  | 1 | TRUE | wye
112 | LV_295-1_0_6_load_141 | 156 | 0.00078684 | 0.0001972 | 0 | 0 |  | 1 | TRUE | wye
113 | LV_295-1_0_6_load_143 | 157 | 0.011685 | 0.0029286 | 0 | 0 |  | 1 | TRUE | wye
114 | LV_295-1_0_6_load_146 | 158 | 0.0036665 | 0.00091891 | 0 | 0 |  | 1 | TRUE | wye
115 | LV_295-1_0_6_load_144 | 159 | 0.005469 | 0.0013707 | 0 | 0 |  | 1 | TRUE | wye
116 | LV_295-1_0_6_load_147 | 160 | 0.0043061 | 0.0010792 | 0 | 0 |  | 1 | TRUE | wye
117 | LV_295-1_0_6_load_145 | 161 | 0.0044599 | 0.0011178 | 0 | 0 |  | 1 | TRUE | wye
118 | LV_295-1_0_6_load_149 | 163 | 0.0022891 | 0.00057371 | 0 | 0 |  | 1 | TRUE | wye
119 | LV_295-1_0_6_load_150 | 164 | 0.0040064 | 0.0010041 | 0 | 0 |  | 1 | TRUE | wye
120 | LV_295-1_0_6_load_182 | 167 | 0.00093604 | 0.00023459 | 0 | 0 |  | 1 | TRUE | wye
121 | LV_295-1_0_6_load_154 | 168 | 0.0003352 | 8.4009e-05 | 0 | 0 |  | 1 | TRUE | wye
122 | LV_295-1_0_6_load_153 | 169 | 0.0017883 | 0.00044818 | 0 | 0 |  | 1 | TRUE | wye
123 | LV_295-1_0_6_load_155 | 170 | 0.00029712 | 7.4464e-05 | 0 | 0 |  | 1 | TRUE | wye
124 | LV_295-1_0_6_load_156 | 171 | 0.0017375 | 0.00043546 | 0 | 0 |  | 1 | TRUE | wye
125 | LV_295-1_0_6_load_162 | 172 | 0.00085196 | 0.00021352 | 0 | 0 |  | 1 | TRUE | wye
126 | LV_295-1_0_6_load_157 | 174 | 0.0045703 | 0.0011454 | 0 | 0 |  | 1 | TRUE | wye
127 | LV_295-1_0_6_load_158 | 175 | 0.0013798 | 0.0003458 | 0 | 0 |  | 1 | TRUE | wye
128 | LV_295-1_0_6_load_159 | 176 | 0.00027957 | 7.0066e-05 | 0 | 0 |  | 1 | TRUE | wye
129 | LV_295-1_0_6_load_163 | 178 | 0.0011691 | 0.000293 | 0 | 0 |  | 1 | TRUE | wye
130 | LV_295-1_0_6_load_164 | 179 | 0.0014681 | 0.00036794 | 0 | 0 |  | 1 | TRUE | wye
131 | LV_295-1_0_6_load_165 | 180 | 0.00024609 | 6.1675e-05 | 0 | 0 |  | 1 | TRUE | wye
132 | LV_295-1_0_6_load_166 | 181 | 0.0031239 | 0.00078291 | 0 | 0 |  | 1 | TRUE | wye
133 | LV_295-1_0_6_load_170 | 182 | 0.001365 | 0.00034211 | 0 | 0 |  | 1 | TRUE | wye
134 | LV_295-1_0_6_load_171 | 183 | 0.0003674 | 9.208e-05 | 0 | 0 |  | 1 | TRUE | wye
135 | LV_295-1_0_6_load_172 | 184 | 0.00023855 | 5.9785e-05 | 0 | 0 |  | 1 | TRUE | wye
136 | LV_295-1_0_6_load_174 | 185 | 0.00080129 | 0.00020082 | 0 | 0 |  | 1 | TRUE | wye
137 | LV_295-1_0_6_load_173 | 186 | 0.0012246 | 0.0003069 | 0 | 0 |  | 1 | TRUE | wye
138 | LV_295-1_0_6_load_176 | 188 | 0.00051773 | 0.00012975 | 0 | 0 |  | 1 | TRUE | wye
139 | LV_295-1_0_6_load_197 | 191 | 0.00052985 | 0.00013279 | 0 | 0 |  | 1 | TRUE | wye
140 | LV_295-1_0_6_load_188 | 192 | 0.00055824 | 0.00013991 | 0 | 0 |  | 1 | TRUE | wye

## ext_grid
| name | bus | vm_pu | va_degree | slack_weight | in_service
0 |  | 144 | 1 | 0 | 1 | TRUE

## line
| name | std_type | from_bus | to_bus | length_km | r_ohm_per_km | x_ohm_per_km | c_nf_per_km | g_us_per_km | max_i_ka | df | parallel | type | in_service
0 | LV_295-1_0_6_line_0 |  | 0 | 1 | 0.033717 | 0.125 | 0.08 | 261 | 0 | 0.364 | 1 | 1 | cs | TRUE
1 | LV_295-1_0_6_line_1 |  | 0 | 2 | 0.021719 | 0.125 | 0.08 | 261 | 0 | 0.364 | 1 | 1 | cs | TRUE
2 | LV_295-1_0_6_line_2 |  | 2 | 3 | 0.024031 | 0.125 | 0.08 | 261 | 0 | 0.364 | 1 | 1 | cs | TRUE
3 | LV_295-1_0_6_line_3 |  | 3 | 4 | 0.031317 | 0.125 | 0.08 | 261 | 0 | 0.364 | 1 | 1 | cs | TRUE
4 | LV_295-1_0_6_line_4 |  | 4 | 5 | 0.058938 | 0.125 | 0.08 | 261 | 0 | 0.364 | 1 | 1 | cs | TRUE
5 | LV_295-1_0_6_line_5 |  | 5 | 6 | 0.050432 | 0.125 | 0.08 | 261 | 0 | 0.364 | 1 | 1 | cs | TRUE
6 | LV_295-1_0_6_line_6 |  | 6 | 7 | 0.015378 | 0.125 | 0.08 | 261 | 0 | 0.364 | 1 | 1 | cs | TRUE
7 | LV_295-1_0_6_line_7 |  | 7 | 192 | 0.042156 | 0.125 | 0.08 | 261 | 0 | 0.364 | 1 | 1 | cs | TRUE
8 | LV_295-1_0_6_line_8 |  | 8 | 9 | 0.037451 | 0.125 | 0.08 | 261 | 0 | 0.364 | 1 | 1 | cs | TRUE
9 | LV_295-1_0_6_line_9 |  | 8 | 10 | 0.03796 | 0.125 | 0.08 | 261 | 0 | 0.364 | 1 | 1 | cs | TRUE
10 | LV_295-1_0_6_line_10 |  | 10 | 11 | 0.07218 | 0.125 | 0.08 | 261 | 0 | 0.364 | 1 | 5 | cs | TRUE
11 | LV_295-1_0_6_line_11 |  | 10 | 12 | 0.15675 | 0.125 | 0.08 | 261 | 0 | 0.364 | 1 | 5 | cs | TRUE
12 | LV_295-1_0_6_line_12 |  | 11 | 13 | 0.20665 | 0.125 | 0.08 | 261 | 0 | 0.364 | 1 | 5 | cs | TRUE
13 | LV_295-1_0_6_line_13 |  | 11 | 14 | 0.042276 | 0.125 | 0.08 | 261 | 0 | 0.364 | 1 | 1 | cs | TRUE
14 | LV_295-1_0_6_line_14 |  | 12 | 15 | 0.082288 | 0.125 | 0.08 | 261 | 0 | 0.364 | 1 | 5 | cs | TRUE
15 | LV_295-1_0_6_line_15 |  | 13 | 17 | 0.075535 | 0.125 | 0.08 | 261 | 0 | 0.364 | 1 | 5 | cs | TRUE
16 | LV_295-1_0_6_line_16 |  | 14 | 18 | 0.064076 | 0.125 | 0.08 | 261 | 0 | 0.364 | 1 | 1 | cs | TRUE
17 | LV_295-1_0_6_line_17 |  | 15 | 16 | 0.14881 | 0.125 | 0.08 | 261 | 0 | 0.364 | 1 | 5 | cs | TRUE
18 | LV_295-1_0_6_line_18 |  | 16 | 59 | 0.039936 | 0.125 | 0.08 | 261 | 0 | 0.364 | 1 | 1 | cs | TRUE
19 | LV_295-1_0_6_line_19 |  | 16 | 56 | 0.20971 | 0.125 | 0.08 | 261 | 0 | 0.364 | 1 | 5 | cs | TRUE
20 | LV_295-1_0_6_line_20 |  | 17 | 19 | 0.43404 | 0.125 | 0.08 | 261 | 0 | 0.364 | 1 | 1 | cs | TRUE
21 | LV_295-1_0_6_line_21 |  | 17 | 20 | 0.14032 | 0.125 | 0.08 | 261 | 0 | 0.364 | 1 | 5 | cs | TRUE
22 | LV_295-1_0_6_line_22 |  | 18 | 192 | 0.00070931 | 0.125 | 0.08 | 261 | 0 | 0.364 | 1 | 1 | cs | TRUE
23 | LV_295-1_0_6_line_23 |  | 20 | 22 | 0.19388 | 0.125 | 0.08 | 261 | 0 | 0.364 | 1 | 5 | cs | TRUE
24 | LV_295-1_0_6_line_24 |  | 21 | 22 | 0.12788 | 0.125 | 0.08 | 261 | 0 | 0.364 | 1 | 1 | cs | TRUE
25 | LV_295-1_0_6_line_25 |  | 22 | 23 | 0.16498 | 0.125 | 0.08 | 261 | 0 | 0.364 | 1 | 5 | cs | TRUE
26 | LV_295-1_0_6_line_26 |  | 22 | 24 | 0.21045 | 0.125 | 0.08 | 261 | 0 | 0.364 | 1 | 5 | cs | TRUE
27 | LV_295-1_0_6_line_27 |  | 23 | 25 | 0.010905 | 0.125 | 0.08 | 261 | 0 | 0.364 | 1 | 5 | cs | TRUE
28 | LV_295-1_0_6_line_28 |  | 24 | 26 | 0.018859 | 0.125 | 0.08 | 261 | 0 | 0.364 | 1 | 5 | cs | TRUE
29 | LV_295-1_0_6_line_29 |  | 25 | 27 | 0.030589 | 0.125 | 0.08 | 261 | 0 | 0.364 | 1 | 5 | cs | TRUE
30 | LV_295-1_0_6_line_30 |  | 26 | 190 | 0.047937 | 0.125 | 0.08 | 261 | 0 | 0.364 | 1 | 5 | cs | TRUE
31 | LV_295-1_0_6_line_31 |  | 27 | 61 | 0.010914 | 0.125 | 0.08 | 261 | 0 | 0.364 | 1 | 5 | cs | TRUE
32 | LV_295-1_0_6_line_32 |  | 28 | 29 | 0.20254 | 0.125 | 0.08 | 261 | 0 | 0.364 | 1 | 5 | cs | TRUE
33 | LV_295-1_0_6_line_33 |  | 28 | 30 | 0.026946 | 0.125 | 0.08 | 261 | 0 | 0.364 | 1 | 5 | cs | TRUE
34 | LV_295-1_0_6_line_34 |  | 29 | 60 | 0.014714 | 0.125 | 0.08 | 261 | 0 | 0.364 | 1 | 1 | cs | TRUE
35 | LV_295-1_0_6_line_35 |  | 29 | 61 | 0.0017167 | 0.125 | 0.08 | 261 | 0 | 0.364 | 1 | 5 | cs | TRUE
36 | LV_295-1_0_6_line_36 |  | 30 | 74 | 0.013891 | 0.125 | 0.08 | 261 | 0 | 0.364 | 1 | 5 | cs | TRUE
37 | LV_295-1_0_6_line_37 |  | 31 | 32 | 0.14955 | 0.125 | 0.08 | 261 | 0 | 0.364 | 1 | 1 | cs | TRUE
38 | LV_295-1_0_6_line_38 |  | 31 | 33 | 0.01743 | 0.125 | 0.08 | 261 | 0 | 0.364 | 1 | 1 | cs | TRUE
39 | LV_295-1_0_6_line_39 |  | 32 | 34 | 0.046806 | 0.125 | 0.08 | 261 | 0 | 0.364 | 1 | 1 | cs | TRUE
40 | LV_295-1_0_6_line_40 |  | 33 | 35 | 0.01102 | 0.125 | 0.08 | 261 | 0 | 0.364 | 1 | 1 | cs | TRUE
41 | LV_295-1_0_6_line_41 |  | 34 | 36 | 0.007265 | 0.125 | 0.08 | 261 | 0 | 0.364 | 1 | 1 | cs | TRUE
42 | LV_295-1_0_6_line_42 |  | 35 | 37 | 0.045615 | 0.125 | 0.08 | 261 | 0 | 0.364 | 1 | 1 | cs | TRUE
43 | LV_295-1_0_6_line_43 |  | 36 | 38 | 0.03719 | 0.125 | 0.08 | 261 | 0 | 0.364 | 1 | 1 | cs | TRUE
44 | LV_295-1_0_6_line_44 |  | 37 | 39 | 0.20838 | 0.125 | 0.08 | 261 | 0 | 0.364 | 1 | 1 | cs | TRUE
45 | LV_295-1_0_6_line_45 |  | 38 | 164 | 0.0041189 | 0.125 | 0.08 | 261 | 0 | 0.364 | 1 | 1 | cs | TRUE
46 | LV_295-1_0_6_line_46 |  | 39 | 42 | 0.0089558 | 0.125 | 0.08 | 261 | 0 | 0.364 | 1 | 1 | cs | TRUE
47 | LV_295-1_0_6_line_47 |  | 40 | 41 | 0.0080388 | 0.125 | 0.08 | 261 | 0 | 0.364 | 1 | 1 | cs | TRUE
48 | LV_295-1_0_6_line_48 |  | 41 | 45 | 0.020378 | 0.125 | 0.08 | 261 | 0 | 0.364 | 1 | 1 | cs | TRUE
49 | LV_295-1_0_6_line_49 |  | 42 | 43 | 0.0073965 | 0.125 | 0.08 | 261 | 0 | 0.364 | 1 | 1 | cs | TRUE
50 | LV_295-1_0_6_line_50 |  | 43 | 44 | 0.008379 | 0.125 | 0.08 | 261 | 0 | 0.364 | 1 | 1 | cs | TRUE
51 | LV_295-1_0_6_line_51 |  | 44 | 45 | 0.013173 | 0.125 | 0.08 | 261 | 0 | 0.364 | 1 | 1 | cs | TRUE
52 | LV_295-1_0_6_line_52 |  | 46 | 47 | 0.063175 | 0.125 | 0.08 | 261 | 0 | 0.364 | 1 | 3 | cs | TRUE
53 | LV_295-1_0_6_line_53 |  | 46 | 48 | 0.012256 | 0.125 | 0.08 | 261 | 0 | 0.364 | 1 | 1 | cs | TRUE
54 | LV_295-1_0_6_line_54 |  | 47 | 49 | 0.0156 | 0.125 | 0.08 | 261 | 0 | 0.364 | 1 | 5 | cs | TRUE
55 | LV_295-1_0_6_line_55 |  | 47 | 50 | 0.013408 | 0.125 | 0.08 | 261 | 0 | 0.364 | 1 | 5 | cs | TRUE
56 | LV_295-1_0_6_line_56 |  | 48 | 51 | 0.019293 | 0.125 | 0.08 | 261 | 0 | 0.364 | 1 | 1 | cs | TRUE
57 | LV_295-1_0_6_line_57 |  | 49 | 52 | 0.0074001 | 0.125 | 0.08 | 261 | 0 | 0.364 | 1 | 1 | cs | TRUE
58 | LV_295-1_0_6_line_58 |  | 49 | 53 | 0.042486 | 0.125 | 0.08 | 261 | 0 | 0.364 | 1 | 2 | cs | TRUE
59 | LV_295-1_0_6_line_59 |  | 50 | 54 | 0.046579 | 0.125 | 0.08 | 261 | 0 | 0.364 | 1 | 5 | cs | TRUE
60 | LV_295-1_0_6_line_60 |  | 51 | 55 | 0.025256 | 0.125 | 0.08 | 261 | 0 | 0.364 | 1 | 1 | cs | TRUE
61 | LV_295-1_0_6_line_61 |  | 54 | 58 | 0.012472 | 0.125 | 0.08 | 261 | 0 | 0.364 | 1 | 5 | cs | TRUE
62 | LV_295-1_0_6_line_62 |  | 56 | 57 | 0.014717 | 0.125 | 0.08 | 261 | 0 | 0.364 | 1 | 5 | cs | TRUE
63 | LV_295-1_0_6_line_63 |  | 57 | 58 | 0.011166 | 0.125 | 0.08 | 261 | 0 | 0.364 | 1 | 5 | cs | TRUE
64 | LV_295-1_0_6_line_64 |  | 60 | 62 | 0.020683 | 0.125 | 0.08 | 261 | 0 | 0.364 | 1 | 1 | cs | TRUE
65 | LV_295-1_0_6_line_65 |  | 63 | 64 | 0.070422 | 0.125 | 0.08 | 261 | 0 | 0.364 | 1 | 1 | cs | TRUE
66 | LV_295-1_0_6_line_66 |  | 63 | 65 | 0.12548 | 0.125 | 0.08 | 261 | 0 | 0.364 | 1 | 1 | cs | TRUE
67 | LV_295-1_0_6_line_67 |  | 65 | 66 | 0.08033 | 0.125 | 0.08 | 261 | 0 | 0.364 | 1 | 1 | cs | TRUE
68 | LV_295-1_0_6_line_68 |  | 65 | 67 | 0.06485 | 0.125 | 0.08 | 261 | 0 | 0.364 | 1 | 1 | cs | TRUE
69 | LV_295-1_0_6_line_69 |  | 66 | 68 | 0.056084 | 0.125 | 0.08 | 261 | 0 | 0.364 | 1 | 1 | cs | TRUE
70 | LV_295-1_0_6_line_70 |  | 68 | 69 | 0.0056892 | 0.125 | 0.08 | 261 | 0 | 0.364 | 1 | 1 | cs | TRUE
71 | LV_295-1_0_6_line_71 |  | 69 | 103 | 0.038484 | 0.125 | 0.08 | 261 | 0 | 0.364 | 1 | 1 | cs | TRUE
72 | LV_295-1_0_6_line_72 |  | 69 | 102 | 0.01956 | 0.125 | 0.08 | 261 | 0 | 0.364 | 1 | 1 | cs | TRUE
73 | LV_295-1_0_6_line_73 |  | 70 | 71 | 0.0092604 | 0.125 | 0.08 | 261 | 0 | 0.364 | 1 | 1 | cs | TRUE
74 | LV_295-1_0_6_line_74 |  | 71 | 72 | 0.011598 | 0.125 | 0.08 | 261 | 0 | 0.364 | 1 | 1 | cs | TRUE
75 | LV_295-1_0_6_line_75 |  | 72 | 73 | 0.0099605 | 0.125 | 0.08 | 261 | 0 | 0.364 | 1 | 5 | cs | TRUE
76 | LV_295-1_0_6_line_76 |  | 72 | 74 | 0.0050782 | 0.125 | 0.08 | 261 | 0 | 0.364 | 1 | 5 | cs | TRUE
77 | LV_295-1_0_6_line_77 |  | 73 | 75 | 0.022625 | 0.125 | 0.08 | 261 | 0 | 0.364 | 1 | 5 | cs | TRUE
78 | LV_295-1_0_6_line_78 |  | 75 | 76 | 0.0060497 | 0.125 | 0.08 | 261 | 0 | 0.364 | 1 | 5 | cs | TRUE
79 | LV_295-1_0_6_line_79 |  | 76 | 77 | 0.010657 | 0.125 | 0.08 | 261 | 0 | 0.364 | 1 | 5 | cs | TRUE
80 | LV_295-1_0_6_line_80 |  | 77 | 78 | 0.13831 | 0.125 | 0.08 | 261 | 0 | 0.364 | 1 | 5 | cs | TRUE
81 | LV_295-1_0_6_line_81 |  | 78 | 79 | 0.026219 | 0.125 | 0.08 | 261 | 0 | 0.364 | 1 | 5 | cs | TRUE
82 | LV_295-1_0_6_line_82 |  | 79 | 80 | 0.026963 | 0.125 | 0.08 | 261 | 0 | 0.364 | 1 | 1 | cs | TRUE
83 | LV_295-1_0_6_line_83 |  | 79 | 81 | 0.009311 | 0.125 | 0.08 | 261 | 0 | 0.364 | 1 | 5 | cs | TRUE
84 | LV_295-1_0_6_line_84 |  | 80 | 82 | 0.019842 | 0.125 | 0.08 | 261 | 0 | 0.364 | 1 | 1 | cs | TRUE
85 | LV_295-1_0_6_line_85 |  | 81 | 83 | 0.056067 | 0.125 | 0.08 | 261 | 0 | 0.364 | 1 | 5 | cs | TRUE
86 | LV_295-1_0_6_line_86 |  | 81 | 84 | 0.024048 | 0.125 | 0.08 | 261 | 0 | 0.364 | 1 | 1 | cs | TRUE
87 | LV_295-1_0_6_line_87 |  | 83 | 85 | 0.039748 | 0.125 | 0.08 | 261 | 0 | 0.364 | 1 | 5 | cs | TRUE
88 | LV_295-1_0_6_line_88 |  | 83 | 86 | 0.055036 | 0.125 | 0.08 | 261 | 0 | 0.364 | 1 | 5 | cs | TRUE
89 | LV_295-1_0_6_line_89 |  | 85 | 87 | 0.020706 | 0.125 | 0.08 | 261 | 0 | 0.364 | 1 | 1 | cs | TRUE
90 | LV_295-1_0_6_line_90 |  | 85 | 88 | 0.081034 | 0.125 | 0.08 | 261 | 0 | 0.364 | 1 | 5 | cs | TRUE
91 | LV_295-1_0_6_line_91 |  | 86 | 89 | 0.023148 | 0.125 | 0.08 | 261 | 0 | 0.364 | 1 | 5 | cs | TRUE
92 | LV_295-1_0_6_line_92 |  | 88 | 114 | 0.054148 | 0.125 | 0.08 | 261 | 0 | 0.364 | 1 | 5 | cs | TRUE
93 | LV_295-1_0_6_line_93 |  | 89 | 93 | 0.00064769 | 0.125 | 0.08 | 261 | 0 | 0.364 | 1 | 1 | cs | TRUE
94 | LV_295-1_0_6_line_94 |  | 89 | 90 | 0.042172 | 0.125 | 0.08 | 261 | 0 | 0.364 | 1 | 5 | cs | TRUE
95 | LV_295-1_0_6_line_95 |  | 90 | 91 | 0.015226 | 0.125 | 0.08 | 261 | 0 | 0.364 | 1 | 5 | cs | TRUE
96 | LV_295-1_0_6_line_96 |  | 91 | 92 | 0.0014226 | 0.125 | 0.08 | 261 | 0 | 0.364 | 1 | 5 | cs | TRUE
97 | LV_295-1_0_6_line_97 |  | 92 | 94 | 0.019225 | 0.125 | 0.08 | 261 | 0 | 0.364 | 1 | 2 | cs | TRUE
98 | LV_295-1_0_6_line_98 |  | 94 | 95 | 0.009058 | 0.125 | 0.08 | 261 | 0 | 0.364 | 1 | 1 | cs | TRUE
99 | LV_295-1_0_6_line_99 |  | 94 | 96 | 0.013824 | 0.125 | 0.08 | 261 | 0 | 0.364 | 1 | 2 | cs | TRUE
100 | LV_295-1_0_6_line_100 |  | 95 | 104 | 0.01732 | 0.125 | 0.08 | 261 | 0 | 0.364 | 1 | 1 | cs | TRUE
101 | LV_295-1_0_6_line_101 |  | 95 | 100 | 0.034289 | 0.125 | 0.08 | 261 | 0 | 0.364 | 1 | 1 | cs | TRUE
102 | LV_295-1_0_6_line_102 |  | 96 | 101 | 0.012636 | 0.125 | 0.08 | 261 | 0 | 0.364 | 1 | 1 | cs | TRUE
103 | LV_295-1_0_6_line_103 |  | 97 | 98 | 0.0087835 | 0.125 | 0.08 | 261 | 0 | 0.364 | 1 | 1 | cs | TRUE
104 | LV_295-1_0_6_line_104 |  | 97 | 99 | 0.029415 | 0.125 | 0.08 | 261 | 0 | 0.364 | 1 | 1 | cs | TRUE
105 | LV_295-1_0_6_line_105 |  | 97 | 100 | 0.034924 | 0.125 | 0.08 | 261 | 0 | 0.364 | 1 | 1 | cs | TRUE
106 | LV_295-1_0_6_line_106 |  | 98 | 107 | 0.0072439 | 0.125 | 0.08 | 261 | 0 | 0.364 | 1 | 1 | cs | TRUE
107 | LV_295-1_0_6_line_107 |  | 99 | 108 | 0.01923 | 0.125 | 0.08 | 261 | 0 | 0.364 | 1 | 1 | cs | TRUE
108 | LV_295-1_0_6_line_108 |  | 101 | 102 | 0.012215 | 0.125 | 0.08 | 261 | 0 | 0.364 | 1 | 1 | cs | TRUE
109 | LV_295-1_0_6_line_109 |  | 103 | 105 | 0.027106 | 0.125 | 0.08 | 261 | 0 | 0.364 | 1 | 1 | cs | TRUE
110 | LV_295-1_0_6_line_110 |  | 104 | 106 | 0.0050521 | 0.125 | 0.08 | 261 | 0 | 0.364 | 1 | 1 | cs | TRUE
111 | LV_295-1_0_6_line_111 |  | 105 | 191 | 0.0029979 | 0.125 | 0.08 | 261 | 0 | 0.364 | 1 | 1 | cs | TRUE
112 | LV_295-1_0_6_line_112 |  | 107 | 109 | 0.017915 | 0.125 | 0.08 | 261 | 0 | 0.364 | 1 | 1 | cs | TRUE
113 | LV_295-1_0_6_line_113 |  | 109 | 110 | 0.10972 | 0.125 | 0.08 | 261 | 0 | 0.364 | 1 | 1 | cs | TRUE
114 | LV_295-1_0_6_line_114 |  | 110 | 111 | 0.064424 | 0.125 | 0.08 | 261 | 0 | 0.364 | 1 | 1 | cs | TRUE
115 | LV_295-1_0_6_line_115 |  | 111 | 112 | 0.041983 | 0.125 | 0.08 | 261 | 0 | 0.364 | 1 | 1 | cs | TRUE
116 | LV_295-1_0_6_line_116 |  | 112 | 113 | 0.013916 | 0.125 | 0.08 | 261 | 0 | 0.364 | 1 | 1 | cs | TRUE
117 | LV_295-1_0_6_line_117 |  | 113 | 116 | 0.0026769 | 0.125 | 0.08 | 261 | 0 | 0.364 | 1 | 1 | cs | TRUE
118 | LV_295-1_0_6_line_118 |  | 114 | 115 | 0.003744 | 0.125 | 0.08 | 261 | 0 | 0.364 | 1 | 5 | cs | TRUE
119 | LV_295-1_0_6_line_119 |  | 115 | 121 | 0.030954 | 0.125 | 0.08 | 261 | 0 | 0.364 | 1 | 5 | cs | TRUE
120 | LV_295-1_0_6_line_120 |  | 115 | 118 | 0.01417 | 0.125 | 0.08 | 261 | 0 | 0.364 | 1 | 1 | cs | TRUE
121 | LV_295-1_0_6_line_121 |  | 116 | 117 | 0.012059 | 0.125 | 0.08 | 261 | 0 | 0.364 | 1 | 1 | cs | TRUE
122 | LV_295-1_0_6_line_122 |  | 118 | 119 | 0.09239 | 0.125 | 0.08 | 261 | 0 | 0.364 | 1 | 1 | cs | TRUE
123 | LV_295-1_0_6_line_123 |  | 119 | 120 | 0.00083146 | 0.125 | 0.08 | 261 | 0 | 0.364 | 1 | 1 | cs | TRUE
124 | LV_295-1_0_6_line_124 |  | 120 | 122 | 0.025695 | 0.125 | 0.08 | 261 | 0 | 0.364 | 1 | 1 | cs | TRUE
125 | LV_295-1_0_6_line_125 |  | 121 | 123 | 0.16191 | 0.125 | 0.08 | 261 | 0 | 0.364 | 1 | 5 | cs | TRUE
126 | LV_295-1_0_6_line_126 |  | 123 | 124 | 0.11855 | 0.125 | 0.08 | 261 | 0 | 0.364 | 1 | 5 | cs | TRUE
127 | LV_295-1_0_6_line_127 |  | 124 | 125 | 0.020836 | 0.125 | 0.08 | 261 | 0 | 0.364 | 1 | 1 | cs | TRUE
128 | LV_295-1_0_6_line_128 |  | 124 | 126 | 0.13322 | 0.125 | 0.08 | 261 | 0 | 0.364 | 1 | 5 | cs | TRUE
129 | LV_295-1_0_6_line_129 |  | 126 | 130 | 0.0011146 | 0.125 | 0.08 | 261 | 0 | 0.364 | 1 | 5 | cs | TRUE
130 | LV_295-1_0_6_line_130 |  | 127 | 128 | 0.0073185 | 0.125 | 0.08 | 261 | 0 | 0.364 | 1 | 5 | cs | TRUE
131 | LV_295-1_0_6_line_131 |  | 127 | 129 | 0.0047915 | 0.125 | 0.08 | 261 | 0 | 0.364 | 1 | 5 | cs | TRUE
132 | LV_295-1_0_6_line_132 |  | 128 | 134 | 0.00070316 | 0.125 | 0.08 | 261 | 0 | 0.364 | 1 | 5 | cs | TRUE
133 | LV_295-1_0_6_line_133 |  | 129 | 130 | 0.012012 | 0.125 | 0.08 | 261 | 0 | 0.364 | 1 | 5 | cs | TRUE
134 | LV_295-1_0_6_line_134 |  | 131 | 132 | 0.0080913 | 0.125 | 0.08 | 261 | 0 | 0.364 | 1 | 5 | cs | TRUE
135 | LV_295-1_0_6_line_135 |  | 131 | 133 | 0.15508 | 0.125 | 0.08 | 261 | 0 | 0.364 | 1 | 5 | cs | TRUE
136 | LV_295-1_0_6_line_136 |  | 132 | 134 | 0.053865 | 0.125 | 0.08 | 261 | 0 | 0.364 | 1 | 5 | cs | TRUE
137 | LV_295-1_0_6_line_137 |  | 133 | 135 | 0.14296 | 0.125 | 0.08 | 261 | 0 | 0.364 | 1 | 5 | cs | TRUE
138 | LV_295-1_0_6_line_138 |  | 135 | 136 | 0.019756 | 0.125 | 0.08 | 261 | 0 | 0.364 | 1 | 5 | cs | TRUE
139 | LV_295-1_0_6_line_139 |  | 135 | 137 | 0.0040533 | 0.125 | 0.08 | 261 | 0 | 0.364 | 1 | 3 | cs | TRUE
140 | LV_295-1_0_6_line_140 |  | 136 | 138 | 0.030583 | 0.125 | 0.08 | 261 | 0 | 0.364 | 1 | 2 | cs | TRUE
141 | LV_295-1_0_6_line_141 |  | 136 | 139 | 0.0079519 | 0.125 | 0.08 | 261 | 0 | 0.364 | 1 | 5 | cs | TRUE
142 | LV_295-1_0_6_line_142 |  | 137 | 140 | 0.0056482 | 0.125 | 0.08 | 261 | 0 | 0.364 | 1 | 2 | cs | TRUE
143 | LV_295-1_0_6_line_143 |  | 138 | 149 | 0.051694 | 0.125 | 0.08 | 261 | 0 | 0.364 | 1 | 1 | cs | TRUE
144 | LV_295-1_0_6_line_144 |  | 139 | 151 | 0.052182 | 0.125 | 0.08 | 261 | 0 | 0.364 | 1 | 5 | cs | TRUE
145 | LV_295-1_0_6_line_145 |  | 140 | 153 | 0.022403 | 0.125 | 0.08 | 261 | 0 | 0.364 | 1 | 1 | cs | TRUE
146 | LV_295-1_0_6_line_146 |  | 141 | 142 | 0.0050107 | 0.125 | 0.08 | 261 | 0 | 0.364 | 1 | 1 | cs | TRUE
147 | LV_295-1_0_6_line_147 |  | 141 | 143 | 0.026499 | 0.125 | 0.08 | 261 | 0 | 0.364 | 1 | 1 | cs | TRUE
148 | LV_295-1_0_6_line_148 |  | 143 | 144 | 0.087837 | 0.125 | 0.08 | 261 | 0 | 0.364 | 1 | 5 | cs | TRUE
149 | LV_295-1_0_6_line_149 |  | 143 | 145 | 0.023074 | 0.125 | 0.08 | 261 | 0 | 0.364 | 1 | 5 | cs | TRUE
150 | LV_295-1_0_6_line_150 |  | 144 | 146 | 0.050313 | 0.125 | 0.08 | 261 | 0 | 0.364 | 1 | 1 | cs | TRUE
151 | LV_295-1_0_6_line_151 |  | 145 | 147 | 0.030289 | 0.125 | 0.08 | 261 | 0 | 0.364 | 1 | 5 | cs | TRUE
152 | LV_295-1_0_6_line_152 |  | 147 | 151 | 0.062178 | 0.125 | 0.08 | 261 | 0 | 0.364 | 1 | 5 | cs | TRUE
153 | LV_295-1_0_6_line_153 |  | 148 | 149 | 0.033541 | 0.125 | 0.08 | 261 | 0 | 0.364 | 1 | 1 | cs | TRUE
154 | LV_295-1_0_6_line_154 |  | 148 | 150 | 0.017924 | 0.125 | 0.08 | 261 | 0 | 0.364 | 1 | 1 | cs | TRUE
155 | LV_295-1_0_6_line_155 |  | 152 | 153 | 0.011777 | 0.125 | 0.08 | 261 | 0 | 0.364 | 1 | 1 | cs | TRUE
156 | LV_295-1_0_6_line_156 |  | 152 | 154 | 0.010325 | 0.125 | 0.08 | 261 | 0 | 0.364 | 1 | 1 | cs | TRUE
157 | LV_295-1_0_6_line_157 |  | 154 | 155 | 0.026316 | 0.125 | 0.08 | 261 | 0 | 0.364 | 1 | 1 | cs | TRUE
158 | LV_295-1_0_6_line_158 |  | 154 | 156 | 0.0020946 | 0.125 | 0.08 | 261 | 0 | 0.364 | 1 | 1 | cs | TRUE
159 | LV_295-1_0_6_line_159 |  | 155 | 157 | 0.019649 | 0.125 | 0.08 | 261 | 0 | 0.364 | 1 | 1 | cs | TRUE
160 | LV_295-1_0_6_line_160 |  | 156 | 158 | 0.023037 | 0.125 | 0.08 | 261 | 0 | 0.364 | 1 | 1 | cs | TRUE
161 | LV_295-1_0_6_line_161 |  | 157 | 159 | 0.0038171 | 0.125 | 0.08 | 261 | 0 | 0.364 | 1 | 1 | cs | TRUE
162 | LV_295-1_0_6_line_162 |  | 158 | 160 | 0.038697 | 0.125 | 0.08 | 261 | 0 | 0.364 | 1 | 1 | cs | TRUE
163 | LV_295-1_0_6_line_163 |  | 159 | 161 | 0.0094499 | 0.125 | 0.08 | 261 | 0 | 0.364 | 1 | 1 | cs | TRUE
164 | LV_295-1_0_6_line_164 |  | 160 | 162 | 0.01007 | 0.125 | 0.08 | 261 | 0 | 0.364 | 1 | 1 | cs | TRUE
165 | LV_295-1_0_6_line_165 |  | 162 | 163 | 0.013539 | 0.125 | 0.08 | 261 | 0 | 0.364 | 1 | 1 | cs | TRUE
166 | LV_295-1_0_6_line_166 |  | 162 | 164 | 0.033298 | 0.125 | 0.08 | 261 | 0 | 0.364 | 1 | 1 | cs | TRUE
167 | LV_295-1_0_6_line_167 |  | 163 | 165 | 0.0030431 | 0.125 | 0.08 | 261 | 0 | 0.364 | 1 | 1 | cs | TRUE
168 | LV_295-1_0_6_line_168 |  | 165 | 169 | 0.018739 | 0.125 | 0.08 | 261 | 0 | 0.364 | 1 | 1 | cs | TRUE
169 | LV_295-1_0_6_line_169 |  | 165 | 168 | 0.020767 | 0.125 | 0.08 | 261 | 0 | 0.364 | 1 | 1 | cs | TRUE
170 | LV_295-1_0_6_line_170 |  | 166 | 167 | 0.0039534 | 0.125 | 0.08 | 261 | 0 | 0.364 | 1 | 1 | cs | TRUE
171 | LV_295-1_0_6_line_171 |  | 166 | 168 | 0.040476 | 0.125 | 0.08 | 261 | 0 | 0.364 | 1 | 1 | cs | TRUE
172 | LV_295-1_0_6_line_172 |  | 169 | 170 | 0.012654 | 0.125 | 0.08 | 261 | 0 | 0.364 | 1 | 1 | cs | TRUE
173 | LV_295-1_0_6_line_173 |  | 170 | 171 | 0.011111 | 0.125 | 0.08 | 261 | 0 | 0.364 | 1 | 1 | cs | TRUE
174 | LV_295-1_0_6_line_174 |  | 171 | 172 | 0.0039047 | 0.125 | 0.08 | 261 | 0 | 0.364 | 1 | 1 | cs | TRUE
175 | LV_295-1_0_6_line_175 |  | 172 | 173 | 0.016818 | 0.125 | 0.08 | 261 | 0 | 0.364 | 1 | 1 | cs | TRUE
176 | LV_295-1_0_6_line_176 |  | 173 | 175 | 0.025745 | 0.125 | 0.08 | 261 | 0 | 0.364 | 1 | 1 | cs | TRUE
177 | LV_295-1_0_6_line_177 |  | 174 | 175 | 0.011453 | 0.125 | 0.08 | 261 | 0 | 0.364 | 1 | 1 | cs | TRUE
178 | LV_295-1_0_6_line_178 |  | 174 | 176 | 0.013186 | 0.125 | 0.08 | 261 | 0 | 0.364 | 1 | 1 | cs | TRUE
179 | LV_295-1_0_6_line_179 |  | 176 | 177 | 0.043535 | 0.125 | 0.08 | 261 | 0 | 0.364 | 1 | 1 | cs | TRUE
180 | LV_295-1_0_6_line_180 |  | 177 | 178 | 0.038233 | 0.125 | 0.08 | 261 | 0 | 0.364 | 1 | 1 | cs | TRUE
181 | LV_295-1_0_6_line_181 |  | 177 | 179 | 0.070141 | 0.125 | 0.08 | 261 | 0 | 0.364 | 1 | 1 | cs | TRUE
182 | LV_295-1_0_6_line_182 |  | 178 | 180 | 0.0062153 | 0.125 | 0.08 | 261 | 0 | 0.364 | 1 | 1 | cs | TRUE
183 | LV_295-1_0_6_line_183 |  | 180 | 181 | 0.012772 | 0.125 | 0.08 | 261 | 0 | 0.364 | 1 | 1 | cs | TRUE
184 | LV_295-1_0_6_line_184 |  | 182 | 183 | 0.0074733 | 0.125 | 0.08 | 261 | 0 | 0.364 | 1 | 1 | cs | TRUE
185 | LV_295-1_0_6_line_185 |  | 182 | 184 | 0.011637 | 0.125 | 0.08 | 261 | 0 | 0.364 | 1 | 1 | cs | TRUE
186 | LV_295-1_0_6_line_186 |  | 183 | 185 | 0.269 | 0.125 | 0.08 | 261 | 0 | 0.364 | 1 | 1 | cs | TRUE
187 | LV_295-1_0_6_line_187 |  | 184 | 186 | 0.013118 | 0.125 | 0.08 | 261 | 0 | 0.364 | 1 | 2 | cs | TRUE
188 | LV_295-1_0_6_line_188 |  | 186 | 187 | 0.043929 | 0.125 | 0.08 | 261 | 0 | 0.364 | 1 | 5 | cs | TRUE
189 | LV_295-1_0_6_line_189 |  | 187 | 188 | 0.040567 | 0.125 | 0.08 | 261 | 0 | 0.364 | 1 | 5 | cs | TRUE
190 | LV_295-1_0_6_line_190 |  | 188 | 189 | 0.038532 | 0.125 | 0.08 | 261 | 0 | 0.364 | 1 | 5 | cs | TRUE
191 | LV_295-1_0_6_line_191 |  | 189 | 190 | 0.028849 | 0.125 | 0.08 | 261 | 0 | 0.364 | 1 | 5 | cs | TRUE

## trafo
| name | std_type | hv_bus | lv_bus | sn_mva | vn_hv_kv | vn_lv_kv | vk_percent | vkr_percent | pfe_kw | i0_percent | shift_degree | tap_side | tap_neutral | tap_min | tap_max | tap_step_percent | tap_step_degree | tap_pos | tap_phase_shifter | parallel | df | in_service
0 | LV_295-1_0_6_trafo_125 | 0.63 MVA 20/0.4 kV | 193 | 144 | 0.63 | 20 | 0.4 | 6 | 1.206 | 1.65 | 0.2619 | 150 | hv | 0 | -2 | 2 | 2.5 | 0 | 0 | FALSE | 1 | 1 | TRUE

## line_geodata
| x0 | y0 | x1 | y1 | x2 | y2 | x3 | y3 | x4 | y4 | x5 | y5 | x6 | y6 | x7 | y7 | x8 | y8 | x9 | y9 | x10 | y10 | x11 | y11
0 | 2686180.2292 | 1232573.7792 | 2686170.8238 | 1232541.4006
1 | 2686186.2083 | 1232594.6594 | 2686180.6155 | 1232575.109 | 2686180.2292 | 1232573.7792
2 | 2686186.2083 | 1232594.6594 | 2686190.3999 | 1232593.3415 | 2686192.1245 | 1232593.4777 | 2686193.1564 | 1232593.8596 | 2686194.0404 | 1232594.5173 | 2686194.7018 | 1232595.383 | 2686195.3102 | 1232597.2932 | 2686197.65 | 1232606.1778 | 2686198.5218 | 1232609.4879
3 | 2686198.0855 | 1232636.1831 | 2686202.0776 | 1232635.0402 | 2686203.2032 | 1232634.1892 | 2686203.9923 | 1232633.0332 | 2686204.3679 | 1232631.6821 | 2686198.5218 | 1232609.4879
4 | 2686208.2626 | 1232694.1382 | 2686207.909 | 1232687.7174 | 2686200.5214 | 1232644.7022 | 2686198.0855 | 1232636.1831
5 | 2686208.2626 | 1232694.1382 | 2686209.734 | 1232721.1119 | 2686208.2376 | 1232744.4824
6 | 2686208.2376 | 1232744.4824 | 2686207.6777 | 1232753.2269 | 2686206.4398 | 1232759.7252
7 | 2686206.4398 | 1232759.7252 | 2686202.604 | 1232779.861 | 2686197.5504 | 1232800.9216
8 | 2686195.8777 | 1233011.054 | 2686210.8173 | 1232976.7122
9 | 2686225.9602 | 1232941.9029 | 2686210.8173 | 1232976.7122
10 | 2686165.1532 | 1232902.916 | 2686181.9869 | 1232911.744 | 2686220.7653 | 1232938.2806 | 2686225.9602 | 1232941.9029
11 | 2686225.9602 | 1232941.9029 | 2686366.4283 | 1232872.3484
12 | 2686165.1532 | 1232902.916 | 2686156.5074 | 1232926.8187 | 2686127.5705 | 1232999.1393 | 2686105.5349 | 1233054.0477 | 2686089.8935 | 1233087.845 | 2686086.3308 | 1233093.8532
13 | 2686165.1532 | 1232902.916 | 2686178.8325 | 1232862.9141
14 | 2686366.4283 | 1232872.3484 | 2686372.8814 | 1232878.491 | 2686375.4968 | 1232880.3747 | 2686385.1294 | 1232885.5295 | 2686409.4117 | 1232896.0787 | 2686421.3381 | 1232898.1535 | 2686430.8878 | 1232905.3641 | 2686436.2871 | 1232912.1653
15 | 2686086.3308 | 1233093.8532 | 2686078.3442 | 1233107.3138 | 2686065.7581 | 1233124.666 | 2686054.4115 | 1233136.9549 | 2686042.0305 | 1233147.9945 | 2686037.7429 | 1233150.8169
16 | 2686178.8325 | 1232862.9141 | 2686178.9442 | 1232862.5875 | 2686194.375 | 1232814.1548 | 2686197.3849 | 1232801.6113
17 | 2686530.9143 | 1233026.6716 | 2686524.4787 | 1233015.192 | 2686504.263 | 1232993.2267 | 2686465.5067 | 1232947.5974 | 2686440.3091 | 1232917.2317 | 2686436.2871 | 1232912.1653
18 | 2686530.9143 | 1233026.6716 | 2686526.6489 | 1232986.964
19 | 2686734.2071 | 1233078.1545 | 2686530.9143 | 1233026.6716
20 | 2686037.7429 | 1233150.8169 | 2685681.1345 | 1232903.3837
21 | 2686037.7429 | 1233150.8169 | 2686120.4495 | 1233264.1677
22 | 2686197.5504 | 1232800.9216 | 2686197.3849 | 1232801.6113
23 | 2686120.4495 | 1233264.1677 | 2686120.0714 | 1233271.4451 | 2686115.7396 | 1233279.855 | 2686090.2531 | 1233308.595 | 2686086.0742 | 1233320.5652 | 2686088.2876 | 1233333.4508 | 2686088.1962 | 1233357.522 | 2686096.57 | 1233381.5825 | 2686109.682 | 1233401.0528 | 2686114.5989 | 1233419.6483 | 2686123.2683 | 1233438.4539
24 | 2686123.2683 | 1233438.4539 | 2686141.9098 | 1233418.0651 | 2686165.5795 | 1233401.8189 | 2686194.3095 | 1233388.0146 | 2686204.405 | 1233381.056 | 2686212.7498 | 1233378.9089 | 2686225.1688 | 1233380.3678 | 2686231.4049 | 1233379.5235
25 | 2686123.2683 | 1233438.4539 | 2686143.6322 | 1233458.0183 | 2686158.8384 | 1233470.3697 | 2686184.134 | 1233481.9001 | 2686243.9434 | 1233505.2173 | 2686253.1144 | 1233509.2532 | 2686261.3657 | 1233519.269 | 2686263.2713 | 1233520.29
26 | 2685926.2031 | 1233512.3097 | 2686123.2683 | 1233438.4539
27 | 2686272.8831 | 1233525.4405 | 2686263.2713 | 1233520.29
28 | 2685926.2031 | 1233512.3097 | 2685917.9466 | 1233508.8991 | 2685912.6702 | 1233500.4921
29 | 2686293.913 | 1233547.5725 | 2686290.5062 | 1233544.9434 | 2686272.8831 | 1233525.4405
30 | 2685911.856 | 1233455.1954 | 2685906.9879 | 1233467.7339 | 2685905.1492 | 1233481.2613 | 2685908.9323 | 1233494.5364 | 2685912.6702 | 1233500.4921
31 | 2686304.2109 | 1233543.8749 | 2686300.5279 | 1233545.1446 | 2686293.913 | 1233547.5725
32 | 2686372.2651 | 1233734.6487 | 2686305.8333 | 1233543.3139
33 | 2686368.9745 | 1233760.1791 | 2686366.312 | 1233752.658 | 2686368.5207 | 1233746.0299 | 2686372.2651 | 1233734.6487
34 | 2686319.7395 | 1233538.5052 | 2686305.8333 | 1233543.3139
35 | 2686304.2109 | 1233543.8749 | 2686305.8333 | 1233543.3139
36 | 2686368.9745 | 1233760.1791 | 2686371.8827 | 1233768.3945 | 2686375.7693 | 1233771.813
37 | 2687053.3497 | 1233410.9122 | 2687056.4644 | 1233382.0408 | 2687056.2955 | 1233374.4552 | 2687055.2676 | 1233367.0905 | 2687051.2814 | 1233350.7983 | 2687050.1006 | 1233341.4744 | 2687051.4128 | 1233332.5318 | 2687053.4949 | 1233324.7901 | 2687069.1097 | 1233287.9816 | 2687078.6907 | 1233268.686 | 2687078.9382 | 1233267.9913
38 | 2687081.5324 | 1233250.9707 | 2687081.7975 | 1233256.6452 | 2687080.8149 | 1233262.724 | 2687078.9382 | 1233267.9913
39 | 2687055.8455 | 1233457.3263 | 2687052.2741 | 1233437.0295 | 2687051.9433 | 1233423.9488 | 2687053.3497 | 1233410.9122
40 | 2687081.5324 | 1233250.9707 | 2687080.0528 | 1233246.0121 | 2687077.6169 | 1233240.6949
41 | 2687057.0727 | 1233464.487 | 2687055.9225 | 1233457.7643 | 2687055.8455 | 1233457.3263
42 | 2687077.6169 | 1233240.6949 | 2687045.2103 | 1233240.6425 | 2687032.0592 | 1233239.4107
43 | 2687057.0727 | 1233464.487 | 2687063.3441 | 1233501.1448
44 | 2687032.0592 | 1233239.4107 | 2687028.5941 | 1233031.0615
45 | 2687064.0387 | 1233505.2048 | 2687063.3441 | 1233501.1448
46 | 2687024.4197 | 1233023.2377 | 2687027.4593 | 1233029.9445 | 2687028.5941 | 1233031.0615
47 | 2687064.6432 | 1232997.813 | 2687059.2676 | 1233000.6339 | 2687057.3967 | 1233001.2445
48 | 2687037.76 | 1233006.2943 | 2687043.6169 | 1233005.7417 | 2687057.3967 | 1233001.2445
49 | 2687024.4197 | 1233023.2377 | 2687024.1365 | 1233022.6129 | 2687024.3627 | 1233015.9061
50 | 2687024.6452 | 1233007.5319 | 2687024.3627 | 1233015.9061
51 | 2687024.6452 | 1233007.5319 | 2687037.76 | 1233006.2943
52 | 2686766.7843 | 1233162.0164 | 2686810.9425 | 1233184.8995 | 2686821.5016 | 1233193.4375
53 | 2686820.3844 | 1233205.641 | 2686821.5016 | 1233193.4375
54 | 2686766.7843 | 1233162.0164 | 2686753.3861 | 1233153.9596
55 | 2686766.7843 | 1233162.0164 | 2686764.0934 | 1233148.881
56 | 2686820.3844 | 1233205.641 | 2686815.0937 | 1233224.1943
57 | 2686753.3861 | 1233153.9596 | 2686748.1504 | 1233148.73
58 | 2686753.3861 | 1233153.9596 | 2686737.1215 | 1233159.6707 | 2686711.891 | 1233158.7394
59 | 2686756.2296 | 1233102.9847 | 2686760.6775 | 1233132.2062 | 2686764.0934 | 1233148.881
60 | 2686815.0937 | 1233224.1943 | 2686813.7283 | 1233228.9825 | 2686818.7566 | 1233248.6258
61 | 2686752.6335 | 1233091.389 | 2686754.9154 | 1233094.3509 | 2686756.2296 | 1233102.9847
62 | 2686734.2071 | 1233078.1545 | 2686741.2272 | 1233076.583 | 2686745.8188 | 1233082.5431
63 | 2686752.6335 | 1233091.389 | 2686745.8188 | 1233082.5431
64 | 2686319.7395 | 1233538.5052 | 2686339.2872 | 1233531.7456
65 | 2686107.749 | 1233954.7927 | 2686100.3439 | 1233956.9663 | 2686090.4826 | 1233959.8588 | 2686087.4254 | 1233961.3267 | 2686085.0483 | 1233963.4049 | 2686083.5961 | 1233965.3963 | 2686083.1906 | 1233967.7811 | 2686083.9691 | 1233971.0057 | 2686085.7329 | 1233973.6331 | 2686092.7922 | 1233979.673 | 2686100.0614 | 1233984.8152 | 2686114.3567 | 1233992.6866
66 | 2686230.0514 | 1234038.1041 | 2686219.5032 | 1234038.7737 | 2686207.3716 | 1234034.8172 | 2686124.4717 | 1233998.2562 | 2686114.3567 | 1233992.6866
67 | 2686230.0514 | 1234038.1041 | 2686237.6403 | 1234035.8125 | 2686275.275 | 1234019.1135 | 2686297.6682 | 1234012.4228 | 2686305.4562 | 1234013.4735
68 | 2686230.0514 | 1234038.1041 | 2686174.1877 | 1234063.6008 | 2686171.4587 | 1234065.6994
69 | 2686347.4073 | 1234048.0205 | 2686325.5751 | 1234022.7798 | 2686317.7255 | 1234017.4843 | 2686313.3696 | 1234014.5411 | 2686305.4562 | 1234013.4735
70 | 2686350.1499 | 1234052.9915 | 2686347.7334 | 1234048.3976 | 2686347.4073 | 1234048.0205
71 | 2686350.1499 | 1234052.9915 | 2686325.216 | 1234082.3061
72 | 2686350.1499 | 1234052.9915 | 2686365.3176 | 1234065.3417
73 | 2686370.0527 | 1233781.7774 | 2686361.0924 | 1233784.1156
74 | 2686379.5825 | 1233775.1668 | 2686370.0527 | 1233781.7774 | 2686370.0527 | 1233781.7774
75 | 2686379.5825 | 1233775.1668 | 2686380.0032 | 1233774.8727 | 2686385.1687 | 1233775.7706 | 2686388.3027 | 1233778.573
76 | 2686379.5825 | 1233775.1668 | 2686375.7693 | 1233771.813
77 | 2686388.3027 | 1233778.573 | 2686405.1686 | 1233793.6546
78 | 2686405.1686 | 1233793.6546 | 2686409.6782 | 1233797.6872
79 | 2686417.6171 | 1233804.7964 | 2686417.5905 | 1233804.7624 | 2686409.6782 | 1233797.6872
80 | 2686417.6171 | 1233804.7964 | 2686464.0076 | 1233864.1351 | 2686504.9835 | 1233911.9705
81 | 2686518.0073 | 1233934.0815 | 2686514.8456 | 1233923.4835 | 2686504.9835 | 1233911.9705
82 | 2686518.0073 | 1233934.0815 | 2686494.8809 | 1233947.9449
83 | 2686523.4083 | 1233941.6766 | 2686518.0073 | 1233934.0815
84 | 2686477.2921 | 1233949.0774 | 2686482.6236 | 1233952.613 | 2686487.8388 | 1233952.1664 | 2686494.8809 | 1233947.9449
85 | 2686516.5876 | 1233996.7275 | 2686521.3716 | 1233985.3446 | 2686522.7556 | 1233953.7423 | 2686523.0738 | 1233946.4529 | 2686523.4083 | 1233941.6766
86 | 2686523.4083 | 1233941.6766 | 2686529.1722 | 1233933.199 | 2686538.2063 | 1233922.7717
87 | 2686516.5876 | 1233996.7275 | 2686522.6522 | 1234008.135 | 2686526.486 | 1234017.2861 | 2686527.3689 | 1234028.3958 | 2686527.2092 | 1234034.1642
88 | 2686516.5876 | 1233996.7275 | 2686508.1222 | 1234008.2458 | 2686496.4405 | 1234018.1161 | 2686476.9981 | 1234034.5359
89 | 2686516.886 | 1234052.1267 | 2686527.2092 | 1234034.1642
90 | 2686570.4413 | 1234102.5311 | 2686540.4628 | 1234060.3424 | 2686527.2092 | 1234034.1642
91 | 2686460.9257 | 1234050.8893 | 2686464.8605 | 1234044.7866 | 2686476.9981 | 1234034.5359
92 | 2686570.4413 | 1234102.5311 | 2686581.8453 | 1234100.2845 | 2686591.9278 | 1234101.9548 | 2686608.9618 | 1234111.3096 | 2686619.2472 | 1234119.0481
93 | 2686460.9257 | 1234050.8893 | 2686460.5743 | 1234051.4334
94 | 2686460.9257 | 1234050.8893 | 2686450.7053 | 1234053.9984 | 2686424.2497 | 1234062.0304 | 2686421.0112 | 1234064.0961
95 | 2686421.0112 | 1234064.0961 | 2686413.4444 | 1234068.9227 | 2686409.3345 | 1234073.6329
96 | 2686409.3345 | 1234073.6329 | 2686408.3992 | 1234074.7049
97 | 2686395.7596 | 1234089.1911 | 2686408.3992 | 1234074.7049
98 | 2686402.8852 | 1234094.8097 | 2686395.7596 | 1234089.1911
99 | 2686395.7596 | 1234089.1911 | 2686384.8246 | 1234080.7342
100 | 2686402.8852 | 1234094.8097 | 2686396.4786 | 1234110.9011
101 | 2686402.8852 | 1234094.8097 | 2686428.4228 | 1234117.6915
102 | 2686374.8292 | 1234073.004 | 2686384.8246 | 1234080.7342
103 | 2686447.6083 | 1234145.5849 | 2686443.0907 | 1234153.1176
104 | 2686447.6083 | 1234145.5849 | 2686458.2507 | 1234151.9554 | 2686465.7032 | 1234153.8318 | 2686473.8958 | 1234149.3744
105 | 2686447.6083 | 1234145.5849 | 2686444.9447 | 1234135.0943 | 2686438.6597 | 1234126.8637 | 2686428.4228 | 1234117.6915
106 | 2686443.0907 | 1234153.1176 | 2686439.3649 | 1234159.33
107 | 2686473.8958 | 1234149.3744 | 2686490.7879 | 1234140.1838
108 | 2686365.3176 | 1234065.3417 | 2686372.8134 | 1234071.445 | 2686374.8292 | 1234073.004
109 | 2686325.216 | 1234082.3061 | 2686307.6539 | 1234102.9538
110 | 2686395.1995 | 1234115.7766 | 2686396.041 | 1234112.0002 | 2686396.4786 | 1234110.9011
111 | 2686305.7116 | 1234105.2374 | 2686307.6539 | 1234102.9538
112 | 2686430.1509 | 1234174.6933 | 2686439.3649 | 1234159.33
113 | 2686358.0788 | 1234256.9402 | 2686392.6334 | 1234220.3164 | 2686420.491 | 1234190.8004 | 2686430.1509 | 1234174.6933
114 | 2686410.981 | 1234290.7998 | 2686398.0924 | 1234289.4893 | 2686388.8496 | 1234282.6723 | 2686375.0119 | 1234271.1408 | 2686358.0788 | 1234256.9402
115 | 2686410.981 | 1234290.7998 | 2686424.2633 | 1234292.1049 | 2686429.7504 | 1234291.1618 | 2686437.5191 | 1234287.4277 | 2686444.0839 | 1234282.6643 | 2686448.0333 | 1234277.706
116 | 2686456.7032 | 1234266.8214 | 2686448.0333 | 1234277.706
117 | 2686456.7032 | 1234266.8214 | 2686458.371 | 1234264.7275
118 | 2686622.239 | 1234121.2991 | 2686619.2472 | 1234119.0481
119 | 2686622.239 | 1234121.2991 | 2686646.9668 | 1234139.9183
120 | 2686622.239 | 1234121.2991 | 2686614.0499 | 1234132.8628
121 | 2686465.8841 | 1234255.2953 | 2686458.371 | 1234264.7275
122 | 2686561.6473 | 1234207.7976 | 2686600.2984 | 1234162.3641 | 2686609.0132 | 1234139.9751 | 2686614.0499 | 1234132.8628
123 | 2686561.1086 | 1234208.4309 | 2686561.6473 | 1234207.7976
124 | 2686549.914 | 1234231.0678 | 2686555.0304 | 1234215.5758 | 2686561.1086 | 1234208.4309
125 | 2686797.4284 | 1234187.8799 | 2686716.4556 | 1234179.9368 | 2686694.2779 | 1234170.829 | 2686662.2047 | 1234151.3919 | 2686646.9668 | 1234139.9183
126 | 2686797.4284 | 1234187.8799 | 2686798.1061 | 1234182.953 | 2686798.7839 | 1234178.0149 | 2686803.4647 | 1234163.3617 | 2686836.9388 | 1234167.7316 | 2686851.3261 | 1234164.9287 | 2686855.1646 | 1234159.7367 | 2686877.6793 | 1234128.7104
127 | 2686877.6793 | 1234128.7104 | 2686882.513 | 1234127.4357 | 2686884.1374 | 1234127.6596 | 2686885.1539 | 1234128.5528 | 2686887.0654 | 1234133.9958 | 2686888.7957 | 1234135.7779 | 2686891.1245 | 1234136.5013 | 2686893.2493 | 1234136.1544
128 | 2686877.6793 | 1234128.7104 | 2686877.768 | 1234122.6518 | 2686878.9315 | 1234115.5638 | 2686902.4585 | 1234006.5748 | 2686904.2847 | 1233998.2926
129 | 2686904.5247 | 1233997.2042 | 2686904.2847 | 1233998.2926
130 | 2686908.1429 | 1233980.7951 | 2686909.5075 | 1233973.605
131 | 2686908.1429 | 1233980.7951 | 2686907.1112 | 1233985.4742
132 | 2686909.6386 | 1233972.9142 | 2686909.5075 | 1233973.605
133 | 2686907.1112 | 1233985.4742 | 2686904.5247 | 1233997.2042
134 | 2686910.7743 | 1233919.3407 | 2686910.1166 | 1233911.2762
135 | 2686933.7115 | 1233760.3125 | 2686919.0531 | 1233801.2272 | 2686914.1686 | 1233815.2769 | 2686911.8554 | 1233824.861 | 2686910.1086 | 1233832.9967 | 2686908.8711 | 1233840.4728 | 2686907.7193 | 1233850.3741 | 2686907.1252 | 1233862.5185 | 2686907.5046 | 1233876.4339 | 2686908.7664 | 1233894.7209 | 2686910.1166 | 1233911.2762
136 | 2686910.7743 | 1233919.3407 | 2686912.1493 | 1233936.1998 | 2686912.6132 | 1233947.9594 | 2686912.5935 | 1233952.9293 | 2686912.0782 | 1233958.1366 | 2686910.2347 | 1233969.7734 | 2686909.6386 | 1233972.9142
137 | 2686933.7115 | 1233760.3125 | 2686940.0117 | 1233742.1362 | 2686968.1187 | 1233662.8356 | 2686977.7507 | 1233635.8574 | 2686979.7983 | 1233629.9387 | 2686981.9642 | 1233625.7675
138 | 2686962.8849 | 1233621.085 | 2686969.0577 | 1233621.4533 | 2686973.3876 | 1233622.5508 | 2686981.9642 | 1233625.7675
139 | 2686981.9642 | 1233625.7675 | 2686984.8415 | 1233622.9126
140 | 2686962.8849 | 1233621.085 | 2686956.7836 | 1233615.3138 | 2686943.7608 | 1233597.3539
141 | 2686962.8849 | 1233621.085 | 2686955.7886 | 1233624.6732
142 | 2686989.1662 | 1233619.294 | 2686986.1053 | 1233621.6585 | 2686984.8415 | 1233622.9126
143 | 2686943.7608 | 1233597.3539 | 2686935.5802 | 1233586.0719 | 2686908.872 | 1233559.3823
144 | 2686905.5508 | 1233636.9103 | 2686916.057 | 1233632.4081 | 2686950.2761 | 1233627.4606 | 2686955.7886 | 1233624.6732
145 | 2686989.1662 | 1233619.294 | 2686990.2866 | 1233618.4285 | 2687007.7742 | 1233606.8244
146 | 2686780.6016 | 1233700.0176 | 2686777.3758 | 1233703.8519
147 | 2686800.3175 | 1233682.4412 | 2686795.5119 | 1233685.918 | 2686784.0082 | 1233695.9682 | 2686780.6016 | 1233700.0176
148 | 2686800.3175 | 1233682.4412 | 2686797.7929 | 1233668.1609 | 2686798.7125 | 1233654.4535 | 2686817.7395 | 1233597.9691
149 | 2686800.3175 | 1233682.4412 | 2686811.0283 | 1233676.9159 | 2686821.5151 | 1233673.5243
150 | 2686817.7395 | 1233597.9691 | 2686772.7199 | 1233575.5057
151 | 2686821.5151 | 1233673.5243 | 2686828.4945 | 1233671.2671 | 2686850.812 | 1233665.9012
152 | 2686850.812 | 1233665.9012 | 2686855.0874 | 1233664.8733 | 2686878.1975 | 1233653.3139 | 2686901.5046 | 1233638.6442 | 2686905.5508 | 1233636.9103
153 | 2686890.1236 | 1233531.5908 | 2686908.2533 | 1233558.764 | 2686908.872 | 1233559.3823
154 | 2686890.1236 | 1233531.5908 | 2686882.0548 | 1233515.586
155 | 2687017.5873 | 1233600.3127 | 2687007.7742 | 1233606.8244
156 | 2687026.1907 | 1233594.6038 | 2687017.5873 | 1233600.3127
157 | 2687026.1907 | 1233594.6038 | 2687043.0832 | 1233614.1873 | 2687043.4346 | 1233614.4737
158 | 2687026.1907 | 1233594.6038 | 2687027.8777 | 1233593.3624
159 | 2687043.4346 | 1233614.4737 | 2687058.6647 | 1233626.8877
160 | 2687027.8777 | 1233593.3624 | 2687034.9314 | 1233588.1717 | 2687039.9706 | 1233583.7534 | 2687045.0997 | 1233578.1759
161 | 2687061.6235 | 1233629.2994 | 2687058.6647 | 1233626.8877
162 | 2687045.0997 | 1233578.1759 | 2687047.7492 | 1233575.2947 | 2687055.3254 | 1233565.154 | 2687061.4028 | 1233556.5369 | 2687066.9139 | 1233546.3528
163 | 2687068.9483 | 1233635.2699 | 2687061.6235 | 1233629.2994
164 | 2687071.7065 | 1233537.4965 | 2687066.9139 | 1233546.3528
165 | 2687071.7065 | 1233537.4965 | 2687084.3776 | 1233542.2669
166 | 2687071.7065 | 1233537.4965 | 2687067.4925 | 1233525.3929 | 2687064.0387 | 1233505.2048
167 | 2687087.2256 | 1233543.3391 | 2687084.3776 | 1233542.2669
168 | 2687087.2256 | 1233543.3391 | 2687101.8839 | 1233549.5361 | 2687104.4965 | 1233550.6093
169 | 2687087.2256 | 1233543.3391 | 2687097.1494 | 1233525.0967
170 | 2687100.2539 | 1233490.3035 | 2687102.2392 | 1233486.8847
171 | 2687100.2539 | 1233490.3035 | 2687105.8569 | 1233495.4559 | 2687107.5868 | 1233499.8622 | 2687108.3127 | 1233504.5762 | 2687097.1494 | 1233525.0967
172 | 2687116.2015 | 1233555.4177 | 2687104.4965 | 1233550.6093
173 | 2687116.2015 | 1233555.4177 | 2687119.7358 | 1233556.8695 | 2687126.6331 | 1233559.2307
174 | 2687130.3273 | 1233560.4953 | 2687126.6331 | 1233559.2307
175 | 2687146.239 | 1233565.9423 | 2687130.3273 | 1233560.4953
176 | 2687146.239 | 1233565.9423 | 2687169.0711 | 1233571.8368 | 2687171.2188 | 1233572.1027
177 | 2687182.5849 | 1233573.5104 | 2687171.2188 | 1233572.1027
178 | 2687182.5849 | 1233573.5104 | 2687195.6712 | 1233575.1311
179 | 2687237.8424 | 1233584.1989 | 2687230.9975 | 1233580.6181 | 2687223.3579 | 1233578.5601 | 2687195.6712 | 1233575.1311
180 | 2687237.8424 | 1233584.1989 | 2687213.7359 | 1233613.8744
181 | 2687237.8424 | 1233584.1989 | 2687274.0374 | 1233615.8971 | 2687280.512 | 1233619.4281 | 2687286.8471 | 1233621.1223 | 2687294.9017 | 1233621.9333
182 | 2687209.817 | 1233618.6986 | 2687213.7359 | 1233613.8744
183 | 2687201.7639 | 1233628.6121 | 2687209.817 | 1233618.6986
184 | 2685815.7212 | 1233587.1684 | 2685810.3408 | 1233592.3551
185 | 2685815.7212 | 1233587.1684 | 2685824.0994 | 1233579.092
186 | 2685810.3408 | 1233592.3551 | 2685620.4409 | 1233782.8737
187 | 2685833.5437 | 1233569.9879 | 2685824.0994 | 1233579.092
188 | 2685869.6426 | 1233545.438 | 2685843.1105 | 1233560.7656 | 2685833.5437 | 1233569.9879
189 | 2685869.6426 | 1233545.438 | 2685864.9578 | 1233524.3555 | 2685865.1204 | 1233513.1054 | 2685869.749 | 1233506.9287
190 | 2685891.1117 | 1233474.9762 | 2685884.3673 | 1233487.4209 | 2685869.749 | 1233506.9287
191 | 2685891.1117 | 1233474.9762 | 2685896.6021 | 1233467.5725 | 2685908.5237 | 1233457.3487 | 2685911.856 | 1233455.1954

## bus_geodata
| x | y | coords
0 | 2686180.2292 | 1232573.7792
1 | 2686170.8238 | 1232541.4006
2 | 2686186.2083 | 1232594.6594
3 | 2686198.5218 | 1232609.4879
4 | 2686198.0855 | 1232636.1831
5 | 2686208.2626 | 1232694.1382
6 | 2686208.2376 | 1232744.4824
7 | 2686206.4398 | 1232759.7252
8 | 2686210.8173 | 1232976.7122
9 | 2686195.8777 | 1233011.054
10 | 2686225.9602 | 1232941.9029
11 | 2686165.1532 | 1232902.916
12 | 2686366.4283 | 1232872.3484
13 | 2686086.3308 | 1233093.8532
14 | 2686178.8325 | 1232862.9141
15 | 2686436.2871 | 1232912.1654
16 | 2686530.9143 | 1233026.6716
17 | 2686037.7429 | 1233150.8169
18 | 2686197.3849 | 1232801.6113
19 | 2685681.1345 | 1232903.3837
20 | 2686120.4495 | 1233264.1677
21 | 2686231.4049 | 1233379.5235
22 | 2686123.2683 | 1233438.4539
23 | 2686263.2713 | 1233520.29
24 | 2685926.2031 | 1233512.3097
25 | 2686272.8831 | 1233525.4405
26 | 2685912.6702 | 1233500.4921
27 | 2686293.913 | 1233547.5725
28 | 2686372.2651 | 1233734.6487
29 | 2686305.8333 | 1233543.3139
30 | 2686368.9745 | 1233760.1792
31 | 2687078.9382 | 1233267.9913
32 | 2687053.3497 | 1233410.9122
33 | 2687081.5324 | 1233250.9707
34 | 2687055.8455 | 1233457.3263
35 | 2687077.6169 | 1233240.6949
36 | 2687057.0727 | 1233464.487
37 | 2687032.0592 | 1233239.4107
38 | 2687063.3441 | 1233501.1448
39 | 2687028.5941 | 1233031.0615
40 | 2687064.6432 | 1232997.813
41 | 2687057.3967 | 1233001.2445
42 | 2687024.4197 | 1233023.2377
43 | 2687024.3627 | 1233015.9061
44 | 2687024.6452 | 1233007.5319
45 | 2687037.76 | 1233006.2943
46 | 2686821.5016 | 1233193.4375
47 | 2686766.7843 | 1233162.0164
48 | 2686820.3844 | 1233205.641
49 | 2686753.3861 | 1233153.9596
50 | 2686764.0934 | 1233148.881
51 | 2686815.0937 | 1233224.1943
52 | 2686748.1504 | 1233148.73
53 | 2686711.891 | 1233158.7394
54 | 2686756.2296 | 1233102.9847
55 | 2686818.7566 | 1233248.6258
56 | 2686734.2071 | 1233078.1545
57 | 2686745.8188 | 1233082.5431
58 | 2686752.6335 | 1233091.389
59 | 2686526.6489 | 1232986.964
60 | 2686319.7395 | 1233538.5052
61 | 2686304.2109 | 1233543.8749
62 | 2686339.2872 | 1233531.7456
63 | 2686114.3567 | 1233992.6866
64 | 2686107.749 | 1233954.7927
65 | 2686230.0514 | 1234038.1041
66 | 2686305.4562 | 1234013.4735
67 | 2686171.4587 | 1234065.6994
68 | 2686347.4073 | 1234048.0205
69 | 2686350.1499 | 1234052.9915
70 | 2686361.0924 | 1233784.1156
71 | 2686370.0527 | 1233781.7774
72 | 2686379.5825 | 1233775.1668
73 | 2686388.3027 | 1233778.573
74 | 2686375.7693 | 1233771.813
75 | 2686405.1686 | 1233793.6546
76 | 2686409.6782 | 1233797.6872
77 | 2686417.6171 | 1233804.7964
78 | 2686504.9835 | 1233911.9705
79 | 2686518.0073 | 1233934.0815
80 | 2686494.8809 | 1233947.9449
81 | 2686523.4083 | 1233941.6766
82 | 2686477.2921 | 1233949.0774
83 | 2686516.5876 | 1233996.7275
84 | 2686538.2063 | 1233922.7717
85 | 2686527.2092 | 1234034.1642
86 | 2686476.9981 | 1234034.5359
87 | 2686516.886 | 1234052.1267
88 | 2686570.4413 | 1234102.5311
89 | 2686460.9257 | 1234050.8893
90 | 2686421.0112 | 1234064.0961
91 | 2686409.3345 | 1234073.6329
92 | 2686408.3992 | 1234074.7049
93 | 2686460.5743 | 1234051.4334
94 | 2686395.7596 | 1234089.1911
95 | 2686402.8852 | 1234094.8097
96 | 2686384.8246 | 1234080.7342
97 | 2686447.6083 | 1234145.5849
98 | 2686443.0907 | 1234153.1176
99 | 2686473.8958 | 1234149.3744
100 | 2686428.4228 | 1234117.6915
101 | 2686374.8292 | 1234073.004
102 | 2686365.3176 | 1234065.3417
103 | 2686325.216 | 1234082.3061
104 | 2686396.4786 | 1234110.9011
105 | 2686307.6539 | 1234102.9538
106 | 2686395.1995 | 1234115.7766
107 | 2686439.3649 | 1234159.33
108 | 2686490.7879 | 1234140.1838
109 | 2686430.1509 | 1234174.6933
110 | 2686358.0788 | 1234256.9402
111 | 2686410.981 | 1234290.7998
112 | 2686448.0333 | 1234277.706
113 | 2686456.7032 | 1234266.8214
114 | 2686619.2472 | 1234119.0481
115 | 2686622.239 | 1234121.2991
116 | 2686458.371 | 1234264.7275
117 | 2686465.8841 | 1234255.2953
118 | 2686614.0499 | 1234132.8628
119 | 2686561.6473 | 1234207.7976
120 | 2686561.1086 | 1234208.4309
121 | 2686646.9668 | 1234139.9183
122 | 2686549.914 | 1234231.0678
123 | 2686797.4284 | 1234187.8799
124 | 2686877.6793 | 1234128.7104
125 | 2686893.2493 | 1234136.1544
126 | 2686904.2847 | 1233998.2926
127 | 2686908.1429 | 1233980.7951
128 | 2686909.5075 | 1233973.605
129 | 2686907.1112 | 1233985.4742
130 | 2686904.5247 | 1233997.2042
131 | 2686910.1166 | 1233911.2762
132 | 2686910.7743 | 1233919.3407
133 | 2686933.7115 | 1233760.3125
134 | 2686909.6386 | 1233972.9142
135 | 2686981.9642 | 1233625.7675
136 | 2686962.8849 | 1233621.085
137 | 2686984.8415 | 1233622.9126
138 | 2686943.7608 | 1233597.3539
139 | 2686955.7886 | 1233624.6732
140 | 2686989.1662 | 1233619.294
141 | 2686780.6016 | 1233700.0176
142 | 2686777.3758 | 1233703.8519
143 | 2686800.3175 | 1233682.4412
144 | 2686817.7395 | 1233597.9691
145 | 2686821.5151 | 1233673.5243
146 | 2686772.7199 | 1233575.5057
147 | 2686850.812 | 1233665.9012
148 | 2686890.1236 | 1233531.5908
149 | 2686908.872 | 1233559.3823
150 | 2686882.0548 | 1233515.586
151 | 2686905.5508 | 1233636.9103
152 | 2687017.5873 | 1233600.3127
153 | 2687007.7742 | 1233606.8244
154 | 2687026.1907 | 1233594.6038
155 | 2687043.4346 | 1233614.4737
156 | 2687027.8777 | 1233593.3624
157 | 2687058.6647 | 1233626.8877
158 | 2687045.0997 | 1233578.1759
159 | 2687061.6235 | 1233629.2994
160 | 2687066.9139 | 1233546.3528
161 | 2687068.9483 | 1233635.2699
162 | 2687071.7065 | 1233537.4965
163 | 2687084.3776 | 1233542.2669
164 | 2687064.0387 | 1233505.2048
165 | 2687087.2256 | 1233543.3391
166 | 2687100.2539 | 1233490.3035
167 | 2687102.2392 | 1233486.8847
168 | 2687097.1494 | 1233525.0967
169 | 2687104.4965 | 1233550.6093
170 | 2687116.2015 | 1233555.4177
171 | 2687126.6331 | 1233559.2307
172 | 2687130.3273 | 1233560.4953
173 | 2687146.239 | 1233565.9423
174 | 2687182.5849 | 1233573.5104
175 | 2687171.2188 | 1233572.1027
176 | 2687195.6712 | 1233575.1311
177 | 2687237.8424 | 1233584.1989
178 | 2687213.7359 | 1233613.8744
179 | 2687294.9017 | 1233621.9333
180 | 2687209.817 | 1233618.6986
181 | 2687201.7639 | 1233628.6121
182 | 2685815.7212 | 1233587.1684
183 | 2685810.3408 | 1233592.3551
184 | 2685824.0994 | 1233579.092
185 | 2685620.4409 | 1233782.8737
186 | 2685833.5437 | 1233569.9879
187 | 2685869.6426 | 1233545.438
188 | 2685869.749 | 1233506.9287
189 | 2685891.1117 | 1233474.9762
190 | 2685911.856 | 1233455.1954
191 | 2686305.7116 | 1234105.2374
192 | 2686197.5504 | 1232800.9216
193 | 2686754.8858 | 1233566.607

## line_std_types
| c_nf_per_km | r_ohm_per_km | x_ohm_per_km | max_i_ka | type | q_mm2 | alpha | voltage_rating
NAYY 4x50 SE | 210 | 0.642 | 0.083 | 0.142 | cs | 50 | 0.00403 | LV
NAYY 4x120 SE | 264 | 0.225 | 0.08 | 0.242 | cs | 120 | 0.00403 | LV
NAYY 4x150 SE | 261 | 0.208 | 0.08 | 0.27 | cs | 150 | 0.00403 | LV
NA2XS2Y 1x95 RM/25 12/20 kV | 216 | 0.313 | 0.132 | 0.252 | cs | 95 | 0.00403 | MV
NA2XS2Y 1x185 RM/25 12/20 kV | 273 | 0.161 | 0.117 | 0.362 | cs | 185 | 0.00403 | MV
NA2XS2Y 1x240 RM/25 12/20 kV | 304 | 0.122 | 0.112 | 0.421 | cs | 240 | 0.00403 | MV
NA2XS2Y 1x95 RM/25 6/10 kV | 315 | 0.313 | 0.123 | 0.249 | cs | 95 | 0.00403 | MV
NA2XS2Y 1x185 RM/25 6/10 kV | 406 | 0.161 | 0.11 | 0.358 | cs | 185 | 0.00403 | MV
NA2XS2Y 1x240 RM/25 6/10 kV | 456 | 0.122 | 0.105 | 0.416 | cs | 240 | 0.00403 | MV
NA2XS2Y 1x150 RM/25 12/20 kV | 250 | 0.206 | 0.116 | 0.319 | cs | 150 | 0.00403 | MV
NA2XS2Y 1x120 RM/25 12/20 kV | 230 | 0.253 | 0.119 | 0.283 | cs | 120 | 0.00403 | MV
NA2XS2Y 1x70 RM/25 12/20 kV | 190 | 0.443 | 0.132 | 0.22 | cs | 70 | 0.00403 | MV
NA2XS2Y 1x150 RM/25 6/10 kV | 360 | 0.206 | 0.11 | 0.315 | cs | 150 | 0.00403 | MV
NA2XS2Y 1x120 RM/25 6/10 kV | 340 | 0.253 | 0.113 | 0.28 | cs | 120 | 0.00403 | MV
NA2XS2Y 1x70 RM/25 6/10 kV | 280 | 0.443 | 0.123 | 0.217 | cs | 70 | 0.00403 | MV
N2XS(FL)2Y 1x120 RM/35 64/110 kV | 112 | 0.153 | 0.166 | 0.366 | cs | 120 | 0.00393 | HV
N2XS(FL)2Y 1x185 RM/35 64/110 kV | 125 | 0.099 | 0.156 | 0.457 | cs | 185 | 0.00393 | HV
N2XS(FL)2Y 1x240 RM/35 64/110 kV | 135 | 0.075 | 0.149 | 0.526 | cs | 240 | 0.00393 | HV
N2XS(FL)2Y 1x300 RM/35 64/110 kV | 144 | 0.06 | 0.144 | 0.588 | cs | 300 | 0.00393 | HV
15-AL1/3-ST1A 0.4 | 11 | 1.8769 | 0.35 | 0.105 | ol | 16 | 0.00403 | LV
24-AL1/4-ST1A 0.4 | 11.25 | 1.2012 | 0.335 | 0.14 | ol | 24 | 0.00403 | LV
48-AL1/8-ST1A 0.4 | 12.2 | 0.5939 | 0.3 | 0.21 | ol | 48 | 0.00403 | LV
94-AL1/15-ST1A 0.4 | 13.2 | 0.306 | 0.29 | 0.35 | ol | 94 | 0.00403 | LV
34-AL1/6-ST1A 10.0 | 9.7 | 0.8342 | 0.36 | 0.17 | ol | 34 | 0.00403 | MV
48-AL1/8-ST1A 10.0 | 10.1 | 0.5939 | 0.35 | 0.21 | ol | 48 | 0.00403 | MV
70-AL1/11-ST1A 10.0 | 10.4 | 0.4132 | 0.339 | 0.29 | ol | 70 | 0.00403 | MV
94-AL1/15-ST1A 10.0 | 10.75 | 0.306 | 0.33 | 0.35 | ol | 94 | 0.00403 | MV
122-AL1/20-ST1A 10.0 | 11.1 | 0.2376 | 0.323 | 0.41 | ol | 122 | 0.00403 | MV
149-AL1/24-ST1A 10.0 | 11.25 | 0.194 | 0.315 | 0.47 | ol | 149 | 0.00403 | MV
34-AL1/6-ST1A 20.0 | 9.15 | 0.8342 | 0.382 | 0.17 | ol | 34 | 0.00403 | MV
48-AL1/8-ST1A 20.0 | 9.5 | 0.5939 | 0.372 | 0.21 | ol | 48 | 0.00403 | MV
70-AL1/11-ST1A 20.0 | 9.7 | 0.4132 | 0.36 | 0.29 | ol | 70 | 0.00403 | MV
94-AL1/15-ST1A 20.0 | 10 | 0.306 | 0.35 | 0.35 | ol | 94 | 0.00403 | MV
122-AL1/20-ST1A 20.0 | 10.3 | 0.2376 | 0.344 | 0.41 | ol | 122 | 0.00403 | MV
149-AL1/24-ST1A 20.0 | 10.5 | 0.194 | 0.337 | 0.47 | ol | 149 | 0.00403 | MV
184-AL1/30-ST1A 20.0 | 10.75 | 0.1571 | 0.33 | 0.535 | ol | 184 | 0.00403 | MV
243-AL1/39-ST1A 20.0 | 11 | 0.1188 | 0.32 | 0.645 | ol | 243 | 0.00403 | MV
48-AL1/8-ST1A 110.0 | 8 | 0.5939 | 0.46 | 0.21 | ol | 48 | 0.00403 | HV
70-AL1/11-ST1A 110.0 | 8.4 | 0.4132 | 0.45 | 0.29 | ol | 70 | 0.00403 | HV
94-AL1/15-ST1A 110.0 | 8.65 | 0.306 | 0.44 | 0.35 | ol | 94 | 0.00403 | HV
122-AL1/20-ST1A 110.0 | 8.5 | 0.2376 | 0.43 | 0.41 | ol | 122 | 0.00403 | HV
149-AL1/24-ST1A 110.0 | 8.75 | 0.194 | 0.41 | 0.47 | ol | 149 | 0.00403 | HV
184-AL1/30-ST1A 110.0 | 8.8 | 0.1571 | 0.4 | 0.535 | ol | 184 | 0.00403 | HV
243-AL1/39-ST1A 110.0 | 9 | 0.1188 | 0.39 | 0.645 | ol | 243 | 0.00403 | HV
305-AL1/39-ST1A 110.0 | 9.2 | 0.0949 | 0.38 | 0.74 | ol | 305 | 0.00403 | HV
490-AL1/64-ST1A 110.0 | 9.75 | 0.059 | 0.37 | 0.96 | ol | 490 | 0.00403 | HV
679-AL1/86-ST1A 110.0 | 9.95 | 0.042 | 0.36 | 1.15 | ol | 679 | 0.00403 | HV
490-AL1/64-ST1A 220.0 | 10 | 0.059 | 0.285 | 0.96 | ol | 490 | 0.00403 | HV
679-AL1/86-ST1A 220.0 | 11.7 | 0.042 | 0.275 | 1.15 | ol | 679 | 0.00403 | HV
490-AL1/64-ST1A 380.0 | 11 | 0.059 | 0.253 | 0.96 | ol | 490 | 0.00403 | HV
679-AL1/86-ST1A 380.0 | 14.6 | 0.042 | 0.25 | 1.15 | ol | 679 | 0.00403 | HV

## trafo_std_types
| i0_percent | pfe_kw | vkr_percent | sn_mva | vn_lv_kv | vn_hv_kv | vk_percent | shift_degree | vector_group | tap_side | tap_neutral | tap_min | tap_max | tap_step_degree | tap_step_percent | tap_phase_shifter
160 MVA 380/110 kV | 0.06 | 60 | 0.25 | 160 | 110 | 380 | 12.2 | 0 | Yy0 | hv | 0 | -9 | 9 | 0 | 1.5 | FALSE
100 MVA 220/110 kV | 0.06 | 55 | 0.26 | 100 | 110 | 220 | 12 | 0 | Yy0 | hv | 0 | -9 | 9 | 0 | 1.5 | FALSE
63 MVA 110/20 kV | 0.04 | 22 | 0.32 | 63 | 20 | 110 | 18 | 150 | YNd5 | hv | 0 | -9 | 9 | 0 | 1.5 | FALSE
40 MVA 110/20 kV | 0.05 | 18 | 0.34 | 40 | 20 | 110 | 16.2 | 150 | YNd5 | hv | 0 | -9 | 9 | 0 | 1.5 | FALSE
25 MVA 110/20 kV | 0.07 | 14 | 0.41 | 25 | 20 | 110 | 12 | 150 | YNd5 | hv | 0 | -9 | 9 | 0 | 1.5 | FALSE
63 MVA 110/10 kV | 0.04 | 22 | 0.32 | 63 | 10 | 110 | 18 | 150 | YNd5 | hv | 0 | -9 | 9 | 0 | 1.5 | FALSE
40 MVA 110/10 kV | 0.05 | 18 | 0.34 | 40 | 10 | 110 | 16.2 | 150 | YNd5 | hv | 0 | -9 | 9 | 0 | 1.5 | FALSE
25 MVA 110/10 kV | 0.07 | 14 | 0.41 | 25 | 10 | 110 | 12 | 150 | YNd5 | hv | 0 | -9 | 9 | 0 | 1.5 | FALSE
0.25 MVA 20/0.4 kV | 0.32 | 0.8 | 1.44 | 0.25 | 0.4 | 20 | 6 | 150 | Yzn5 | hv | 0 | -2 | 2 | 0 | 2.5 | FALSE
0.4 MVA 20/0.4 kV | 0.3375 | 1.35 | 1.425 | 0.4 | 0.4 | 20 | 6 | 150 | Dyn5 | hv | 0 | -2 | 2 | 0 | 2.5 | FALSE
0.63 MVA 20/0.4 kV | 0.2619 | 1.65 | 1.206 | 0.63 | 0.4 | 20 | 6 | 150 | Dyn5 | hv | 0 | -2 | 2 | 0 | 2.5 | FALSE
0.25 MVA 10/0.4 kV | 0.24 | 0.6 | 1.2 | 0.25 | 0.4 | 10 | 4 | 150 | Dyn5 | hv | 0 | -2 | 2 | 0 | 2.5 | FALSE
0.4 MVA 10/0.4 kV | 0.2375 | 0.95 | 1.325 | 0.4 | 0.4 | 10 | 4 | 150 | Dyn5 | hv | 0 | -2 | 2 | 0 | 2.5 | FALSE
0.63 MVA 10/0.4 kV | 0.1873 | 1.18 | 1.0794 | 0.63 | 0.4 | 10 | 4 | 150 | Dyn5 | hv | 0 | -2 | 2 | 0 | 2.5 | FALSE

## trafo3w_std_types
| sn_hv_mva | sn_mv_mva | sn_lv_mva | vn_hv_kv | vn_mv_kv | vn_lv_kv | vk_hv_percent | vk_mv_percent | vk_lv_percent | vkr_hv_percent | vkr_mv_percent | vkr_lv_percent | pfe_kw | i0_percent | shift_mv_degree | shift_lv_degree | vector_group | tap_side | tap_neutral | tap_min | tap_max | tap_step_percent
63/25/38 MVA 110/20/10 kV | 63 | 25 | 38 | 110 | 20 | 10 | 10.4 | 10.4 | 10.4 | 0.28 | 0.32 | 0.35 | 35 | 0.89 | 0 | 0 | YN0yn0yn0 | hv | 0 | -10 | 10 | 1.2
63/25/38 MVA 110/10/10 kV | 63 | 25 | 38 | 110 | 10 | 10 | 10.4 | 10.4 | 10.4 | 0.28 | 0.32 | 0.35 | 35 | 0.89 | 0 | 0 | YN0yn0yn0 | hv | 0 | -10 | 10 | 1.2

## fuse_std_types
| fuse_type | i_rated_a | t_avg | t_min | t_total | x_avg | x_min | x_total
HV 100A | HV 100A | 100 | 0 | [10.0, 3.64, 0.854, 0.281, 0.1, 0.0531, 0.022, 0.01] | [10.0, 4.267, 1.21, 0.403, 0.1, 0.058, 0.022, 0.01] | 0 | [300.0, 350.0, 450.0, 550.0, 700.0, 850.0, 1200.0, 1752.0] | [600.0, 700.0, 900.0, 1150.0, 1665.0, 2000.0, 3000.0, 4313.0]
HV 10A | HV 10A | 10 | 0 | [10.0, 1675.0, 0.344, 0.156, 0.1, 0.0417, 0.0171, 0.01] | [10.0, 1.3, 0.3, 0.155, 0.1, 0.0555, 0.023, 0.01] | 0 | [30.0, 32.0, 35.0, 37.0, 39.0, 50.0, 70.0, 88.0] | [60.0, 70.0, 80.0, 87.0, 94.0, 110.0, 150.0, 216.0]
HV 125A | HV 125A | 125 | 0 | [10.0, 1.82, 0.344, 0.1, 0.0467, 0.0269, 0.01] | [10.0, 2.478, 0.426, 0.1, 0.0427, 0.0211, 0.01] | 0 | [375.0, 500.0, 700.0, 925.0, 1200.0, 1500.0, 2341.0] | [750.0, 1000.0, 1500.0, 2200.0, 3000.0, 4000.0, 5765.0]
HV 160A | HV 160A | 160 | 0 | [10.0, 4.15, 1.03, 0.198, 0.1, 0.051, 0.0172, 0.01] | [10.0, 2.3, 0.734, 0.274, 0.1, 0.046, 0.0177, 0.01] | 0 | [480.0, 550.0, 700.0, 1000.0, 1260.0, 1600.0, 2500.0, 3227.0] | [960.0, 1300.0, 1700.0, 2200.0, 2996.0, 4000.0, 6000.0, 7946.0]
HV 16A | HV 16A | 16 | 0 | [10.0, 0.352, 0.164, 0.1, 0.0649, 0.0342, 0.01] | [10.0, 2.34, 0.722, 0.181, 0.1, 0.055, 0.0296, 0.01] | 0 | [48.0, 60.0, 65.0, 71.0, 80.0, 100.0, 162.0] | [96.0, 110.0, 125.0, 150.0, 168.0, 200.0, 250.0, 398.0]
HV 200A | HV 200A | 200 | 0 | [10.0, 4.267, 1.21, 0.403, 0.1, 0.058, 0.022, 0.01] | [10.0, 3.73, 1.654, 0.328, 0.1, 0.0531, 0.019, 0.01] | 0 | [600.0, 700.0, 900.0, 1150.0, 1665.0, 2000.0, 3000.0, 4313.0] | [1200.0, 1500.0, 1800.0, 2700.0, 3960.0, 5000.0, 7500.0, 10620.0]
HV 20A | HV 20A | 20 | 0 | [10.0, 1.3, 0.3, 0.155, 0.1, 0.0555, 0.023, 0.01] | [10.0, 1.3, 0.161, 0.1, 0.0611, 0.0399, 0.0141, 0.01] | 0 | [60.0, 70.0, 80.0, 87.0, 94.0, 110.0, 150.0, 216.0] | [120.0, 150.0, 200.0, 223.0, 260.0, 300.0, 450.0, 532.0]
HV 25A | HV 25A | 25 | 0 | [10.0, 2.512, 0.833, 0.299, 0.1, 0.0372, 0.0223, 0.01] | [10.0, 3.125, 0.597, 0.198, 0.1, 0.0378, 0.022, 0.01] | 0 | [75.0, 82.0, 90.0, 100.0, 124.0, 170.0, 200.0, 289.0] | [150.0, 170.0, 210.0, 250.0, 294.0, 400.0, 500.0, 711.0]
HV 31.5A | HV 31.5A | 31.5 | 0 | [10.0, 2.34, 0.722, 0.181, 0.1, 0.055, 0.0296, 0.01] | [10.0, 2.84, 0.368, 0.164, 0.1, 0.0621, 0.0378, 0.0195, 0.01] | 0 | [95.0, 110.0, 125.0, 150.0, 165.0, 200.0, 250.0, 390.0] | [189.0, 220.0, 300.0, 350.0, 393.0, 450.0, 530.0, 700.0, 960.0]
HV 40A | HV 40A | 40 | 0 | [10.0, 1.3, 0.161, 0.1, 0.0611, 0.0399, 0.0141, 0.01] | [10.0, 2.05, 0.369, 0.198, 0.1, 0.051, 0.0298, 0.01] | 0 | [120.0, 150.0, 200.0, 223.0, 260.0, 300.0, 450.0, 532.0] | [240.0, 300.0, 400.0, 450.0, 530.0, 650.0, 800.0, 1311.0]
HV 50A | HV 50A | 50 | 0 | [10.0, 3.215, 0.597, 0.198, 0.1, 0.0378, 0.022, 0.01] | [10.0, 3.64, 0.854, 0.281, 0.1, 0.0531, 0.022, 0.01] | 0 | [150.0, 170.0, 210.0, 250.0, 294.0, 400.0, 500.0, 711.0] | [300.0, 350.0, 450.0, 550.0, 700.0, 850.0, 1200.0, 1752.0]
HV 6.3A | HV 6.3A | 6.3 | 0 | [10.0, 1.39, 0.344, 0.168, 0.1, 0.056, 0.0263, 0.01] | [10.0, 1.711, 0.516, 0.198, 0.1, 0.0634, 0.0303, 0.01] | 0 | [19.0, 19.5, 20.4, 20.8, 22.0, 25.0, 32.0, 48.0] | [38.0, 40.0, 43.0, 48.0, 53.0, 60.0, 75.0, 118.0]
HV 63A | HV 63A | 63 | 0 | [10.0, 2.84, 0.368, 0.164, 0.1, 0.0621, 0.0378, 0.0195, 0.01] | [10.0, 1.82, 0.344, 0.1, 0.0467, 0.0269, 0.01] | 0 | [189.0, 220.0, 300.0, 350.0, 393.0, 450.0, 530.0, 700.0, 961.0] | [378.0, 500.0, 700.0, 934.0, 1200.0, 1500.0, 2366.0]
HV 80A | HV 80A | 80 | 0 | [10.0, 2.05, 0.369, 0.198, 0.1, 0.051, 0.0298, 0.01] | [10.0, 4.15, 1.03, 0.198, 0.1, 0.051, 0.0172, 0.01] | 0 | [240.0, 300.0, 400.0, 450.0, 530.0, 650.0, 800.0, 1311.0] | [480.0, 550.0, 700.0, 1000.0, 1260.0, 1600.0, 2500.0, 3227.0]
Siemens NH-1-100 | Siemens NH-1-100 | 100 | [5400.0, 2000.0, 400.0, 20.0, 1.0, 0.2, 0.012, 0.004] | 0 | 0 | [150.0, 190.0, 250.0, 430.0, 900.0, 1250.0, 2700.0, 3600.0] | 0 | 0
Siemens NH-1-125 | Siemens NH-1-125 | 125 | [4800.0, 120.0, 7.0, 0.1, 0.004] | 0 | 0 | [180.0, 400.0, 740.0, 2000.0, 4250.0] | 0 | 0
Siemens NH-1-16 | Siemens NH-1-16 | 16 | [4000.0, 400.0, 2.0, 0.1, 0.04, 0.01] | 0 | 0 | [26.0, 35.0, 75.0, 150.0, 200.0, 300.0] | 0 | 0
Siemens NH-1-160 | Siemens NH-1-160 | 160 | [4800.0, 120.0, 7.0, 0.1, 0.004] | 0 | 0 | [210.0, 500.0, 900.0, 2300.0, 5000.0] | 0 | 0
Siemens NH-1-25 | Siemens NH-1-25 | 25 | [4000.0, 1000.0, 10.0, 0.2, 0.02, 0.01] | 0 | 0 | [40.0, 50.0, 100.0, 210.0, 400.0, 500.0] | 0 | 0
Siemens NH-1-50 | Siemens NH-1-50 | 50 | [4000.0, 40.0, 4.0, 1.0, 0.02, 0.01] | 0 | 0 | [86.0, 200.0, 300.0, 400.0, 1000.0, 1280.0] | 0 | 0
Siemens NH-1-63 | Siemens NH-1-63 | 63 | [4000.0, 100.0, 10.0, 2.0, 0.04, 0.01] | 0 | 0 | [100.0, 200.0, 300.0, 400.0, 1000.0, 1500.0] | 0 | 0
Siemens NH-1-80 | Siemens NH-1-80 | 80 | [4800.0, 120.0, 7.0, 0.1, 0.01] | 0 | 0 | [150.58, 250.0, 450.0, 1150.0, 2470.0] | 0 | 0
Siemens NH-2-1000 | Siemens NH-2-1000 | 1000 | [4800.0, 120.0, 7.0, 0.1, 0.004] | 0 | 0 | [1900.0, 3500.0, 8400.0, 24000.0, 52000.0] | 0 | 0
Siemens NH-2-200 | Siemens NH-2-200 | 200 | [4800.0, 120.0, 7.0, 0.1, 0.004] | 0 | 0 | [280.0, 650.0, 1200.0, 3000.0, 7000.0] | 0 | 0
Siemens NH-2-224 | Siemens NH-2-224 | 224 | [4800.0, 120.0, 7.0, 0.2, 0.04, 0.004] | 0 | 0 | [400.0, 750.0, 1453.0, 3025.0, 4315.0, 7600.0] | 0 | 0
Siemens NH-2-250 | Siemens NH-2-250 | 250 | [4800.0, 120.0, 7.0, 0.1, 0.004] | 0 | 0 | [450.0, 800.0, 1650.0, 4000.0, 8500.0] | 0 | 0
Siemens NH-2-315 | Siemens NH-2-315 | 315 | [4800.0, 120.0, 7.0, 0.1, 0.004] | 0 | 0 | [550.0, 920.0, 1900.0, 5000.0, 11000.0] | 0 | 0
Siemens NH-2-355 | Siemens NH-2-355 | 355 | [4800.0, 120.0, 6.0, 0.1, 0.004] | 0 | 0 | [650.0, 1116.27, 2350.0, 5840.0, 12790.0] | 0 | 0
Siemens NH-2-400 | Siemens NH-2-400 | 400 | [4800.0, 120.0, 7.0, 0.1, 0.004] | 0 | 0 | [720.0, 1350.0, 2800.0, 6500.0, 15000.0] | 0 | 0
Siemens NH-2-425 | Siemens NH-2-425 | 425 | [4800.0, 120.0, 7.0, 0.1, 0.004] | 0 | 0 | [850.0, 1500.0, 3050.0, 7500.0, 16500.0] | 0 | 0
Siemens NH-2-630 | Siemens NH-2-630 | 630 | [4800.0, 120.0, 7.0, 0.1, 0.004] | 0 | 0 | [1200.0, 2000.0, 4800.0, 12000.0, 26000.0] | 0 | 0

## dtypes
| element | column | dtype
0 | bus | name | object
1 | bus | vn_kv | float64
2 | bus | type | object
3 | bus | zone | object
4 | bus | in_service | bool
5 | load | name | object
6 | load | bus | uint32
7 | load | p_mw | float64
8 | load | q_mvar | float64
9 | load | const_z_percent | float64
10 | load | const_i_percent | float64
11 | load | sn_mva | float64
12 | load | scaling | float64
13 | load | in_service | bool
14 | load | type | object
15 | ext_grid | name | object
16 | ext_grid | bus | uint32
17 | ext_grid | vm_pu | float64
18 | ext_grid | va_degree | float64
19 | ext_grid | slack_weight | float64
20 | ext_grid | in_service | bool
21 | line | name | object
22 | line | std_type | object
23 | line | from_bus | uint32
24 | line | to_bus | uint32
25 | line | length_km | float64
26 | line | r_ohm_per_km | float64
27 | line | x_ohm_per_km | float64
28 | line | c_nf_per_km | float64
29 | line | g_us_per_km | float64
30 | line | max_i_ka | float64
31 | line | df | float64
32 | line | parallel | uint32
33 | line | type | object
34 | line | in_service | bool
35 | trafo | name | object
36 | trafo | std_type | object
37 | trafo | hv_bus | uint32
38 | trafo | lv_bus | uint32
39 | trafo | sn_mva | float64
40 | trafo | vn_hv_kv | float64
41 | trafo | vn_lv_kv | float64
42 | trafo | vk_percent | float64
43 | trafo | vkr_percent | float64
44 | trafo | pfe_kw | float64
45 | trafo | i0_percent | float64
46 | trafo | shift_degree | float64
47 | trafo | tap_side | object
48 | trafo | tap_neutral | int32
49 | trafo | tap_min | int32
50 | trafo | tap_max | int32
51 | trafo | tap_step_percent | float64
52 | trafo | tap_step_degree | float64
53 | trafo | tap_pos | int32
54 | trafo | tap_phase_shifter | bool
55 | trafo | parallel | uint32
56 | trafo | df | float64
57 | trafo | in_service | bool
58 | line_geodata | coords | object
59 | bus_geodata | x | float64
60 | bus_geodata | y | float64
61 | bus_geodata | coords | object

## parameters
| version | format_version | converged | OPF_converged | name | f_hz | sn_mva
0 | 2.14.6 | 2.14.0 | FALSE | FALSE |  | 50 | 1