## bus
| name | vn_kv | type | zone | in_service
0 | bus_LV_295-20_0_4_node_0 | 0.4 | n |  | TRUE
1 | bus_LV_295-20_0_4_node_1 | 0.4 | n |  | TRUE
2 | bus_LV_295-20_0_4_node_2 | 0.4 | n |  | TRUE
3 | bus_LV_295-20_0_4_node_3 | 0.4 | n |  | TRUE
4 | bus_LV_295-20_0_4_node_4 | 0.4 | n |  | TRUE
5 | bus_LV_295-20_0_4_node_5 | 0.4 | n |  | TRUE
6 | bus_LV_295-20_0_4_node_70 | 0.4 | n |  | TRUE
7 | bus_LV_295-20_0_4_node_10 | 0.4 | n |  | TRUE
8 | bus_LV_295-20_0_4_node_71 | 0.4 | n |  | TRUE
9 | bus_LV_295-20_0_4_node_92 | 0.4 | n |  | TRUE
10 | bus_LV_295-20_0_4_node_7 | 0.4 | n |  | TRUE
11 | bus_LV_295-20_0_4_node_6 | 0.4 | n |  | TRUE
12 | bus_LV_295-20_0_4_node_8 | 0.4 | n |  | TRUE
13 | bus_LV_295-20_0_4_node_9 | 0.4 | n |  | TRUE
14 | bus_LV_295-20_0_4_node_11 | 0.4 | n |  | TRUE
15 | bus_LV_295-20_0_4_node_12 | 0.4 | n |  | TRUE
16 | bus_LV_295-20_0_4_node_73 | 0.4 | n |  | TRUE
17 | bus_LV_295-20_0_4_node_74 | 0.4 | n |  | TRUE
18 | bus_LV_295-20_0_4_node_13 | 0.4 | n |  | TRUE
19 | bus_LV_295-20_0_4_node_14 | 0.4 | n |  | TRUE
20 | bus_LV_295-20_0_4_node_16 | 0.4 | n |  | TRUE
21 | bus_LV_295-20_0_4_node_17 | 0.4 | n |  | TRUE
22 | bus_LV_295-20_0_4_node_15 | 0.4 | n |  | TRUE
23 | bus_LV_295-20_0_4_node_20 | 0.4 | n |  | TRUE
24 | bus_LV_295-20_0_4_node_21 | 0.4 | n |  | TRUE
25 | bus_LV_295-20_0_4_node_22 | 0.4 | n |  | TRUE
26 | bus_LV_295-20_0_4_node_25 | 0.4 | n |  | TRUE
27 | bus_LV_295-20_0_4_node_87 | 0.4 | n |  | TRUE
28 | bus_LV_295-20_0_4_node_19 | 0.4 | n |  | TRUE
29 | bus_LV_295-20_0_4_node_69 | 0.4 | n |  | TRUE
30 | bus_LV_295-20_0_4_node_66 | 0.4 | n |  | TRUE
31 | bus_LV_295-20_0_4_node_24 | 0.4 | n |  | TRUE
32 | bus_LV_295-20_0_4_node_61 | 0.4 | n |  | TRUE
33 | bus_LV_295-20_0_4_node_26 | 0.4 | n |  | TRUE
34 | bus_LV_295-20_0_4_node_23 | 0.4 | n |  | TRUE
35 | bus_LV_295-20_0_4_node_85 | 0.4 | n |  | TRUE
36 | bus_LV_295-20_0_4_node_35 | 0.4 | n |  | TRUE
37 | bus_LV_295-20_0_4_node_33 | 0.4 | n |  | TRUE
38 | bus_LV_295-20_0_4_node_67 | 0.4 | n |  | TRUE
39 | bus_LV_295-20_0_4_node_27 | 0.4 | n |  | TRUE
40 | bus_LV_295-20_0_4_node_39 | 0.4 | n |  | TRUE
41 | bus_LV_295-20_0_4_node_36 | 0.4 | n |  | TRUE
42 | bus_LV_295-20_0_4_node_62 | 0.4 | n |  | TRUE
43 | bus_LV_295-20_0_4_node_37 | 0.4 | n |  | TRUE
44 | bus_LV_295-20_0_4_node_42 | 0.4 | n |  | TRUE
45 | bus_LV_295-20_0_4_node_51 | 0.4 | n |  | TRUE
46 | bus_LV_295-20_0_4_node_41 | 0.4 | n |  | TRUE
47 | bus_LV_295-20_0_4_node_38 | 0.4 | n |  | TRUE
48 | bus_LV_295-20_0_4_node_43 | 0.4 | n |  | TRUE
49 | bus_LV_295-20_0_4_node_40 | 0.4 | n |  | TRUE
50 | bus_LV_295-20_0_4_node_63 | 0.4 | n |  | TRUE
51 | bus_LV_295-20_0_4_node_30 | 0.4 | n |  | TRUE
52 | bus_LV_295-20_0_4_node_31 | 0.4 | n |  | TRUE
53 | bus_LV_295-20_0_4_node_32 | 0.4 | n |  | TRUE
54 | bus_LV_295-20_0_4_node_34 | 0.4 | n |  | TRUE
55 | bus_LV_295-20_0_4_node_50 | 0.4 | n |  | TRUE
56 | bus_LV_295-20_0_4_node_44 | 0.4 | n |  | TRUE
57 | bus_LV_295-20_0_4_node_45 | 0.4 | n |  | TRUE
58 | bus_LV_295-20_0_4_node_46 | 0.4 | n |  | TRUE
59 | bus_LV_295-20_0_4_node_65 | 0.4 | n |  | TRUE
60 | bus_LV_295-20_0_4_node_48 | 0.4 | n |  | TRUE
61 | bus_LV_295-20_0_4_node_47 | 0.4 | n |  | TRUE
62 | bus_LV_295-20_0_4_node_52 | 0.4 | n |  | TRUE
63 | bus_LV_295-20_0_4_node_53 | 0.4 | n |  | TRUE
64 | bus_LV_295-20_0_4_node_54 | 0.4 | n |  | TRUE
65 | bus_LV_295-20_0_4_node_55 | 0.4 | n |  | TRUE
66 | bus_LV_295-20_0_4_node_56 | 0.4 | n |  | TRUE
67 | bus_LV_295-20_0_4_node_60 | 0.4 | n |  | TRUE
68 | bus_LV_295-20_0_4_node_78 | 0.4 | n |  | TRUE
69 | bus_LV_295-20_0_4_node_58 | 0.4 | n |  | TRUE
70 | bus_LV_295-20_0_4_node_72 | 0.4 | n |  | TRUE
71 | bus_LV_295-20_0_4_node_57 | 0.4 | n |  | TRUE
72 | bus_LV_295-20_0_4_node_68 | 0.4 | n |  | TRUE
73 | bus_LV_295-20_0_4_node_75 | 0.4 | n |  | TRUE
74 | bus_LV_295-20_0_4_node_76 | 0.4 | n |  | TRUE
75 | bus_LV_295-20_0_4_node_79 | 0.4 | n |  | TRUE
76 | bus_LV_295-20_0_4_node_86 | 0.4 | n |  | TRUE
77 | bus_LV_295-20_0_4_node_77 | 0.4 | n |  | TRUE
78 | bus_LV_295-20_0_4_node_84 | 0.4 | n |  | TRUE
79 | bus_LV_295-20_0_4_node_91 | 0.4 | n |  | TRUE
80 | bus_LV_295-20_0_4_node_88 | 0.4 | n |  | TRUE
81 | bus_LV_295-20_0_4_node_80 | 0.4 | n |  | TRUE
82 | bus_LV_295-20_0_4_node_81 | 0.4 | n |  | TRUE
83 | bus_LV_295-20_0_4_node_83 | 0.4 | n |  | TRUE
84 | bus_LV_295-20_0_4_node_90 | 0.4 | n |  | TRUE
85 | bus_LV_295-20_0_4_node_89 | 0.4 | n |  | TRUE
86 | bus_LV_295-20_0_4_node_94 | 0.4 | n |  | TRUE
87 | bus_MV_417_0_node_48 | 20 | n |  | TRUE

## load
| name | bus | p_mw | q_mvar | const_z_percent | const_i_percent | sn_mva | scaling | in_service | type
0 | LV_295-20_0_4_load_0 | 0 | 0.0070665 | 0.001771 | 0 | 0 |  | 1 | TRUE | wye
1 | LV_295-20_0_4_load_1 | 1 | 0.0021989 | 0.00055109 | 0 | 0 |  | 1 | TRUE | wye
2 | LV_295-20_0_4_load_3 | 3 | 0.00073415 | 0.000184 | 0 | 0 |  | 1 | TRUE | wye
3 | LV_295-20_0_4_load_5 | 5 | 0.00074081 | 0.00018566 | 0 | 0 |  | 1 | TRUE | wye
4 | LV_295-20_0_4_load_70 | 6 | 0.027059 | 0.0067817 | 0 | 0 |  | 1 | TRUE | wye
5 | LV_295-20_0_4_load_92 | 9 | 0.0021971 | 0.00055065 | 0 | 0 |  | 1 | TRUE | wye
6 | LV_295-20_0_4_load_6 | 11 | 0.0021643 | 0.00054241 | 0 | 0 |  | 1 | TRUE | wye
7 | LV_295-20_0_4_load_9 | 13 | 0.00065836 | 0.000165 | 0 | 0 |  | 1 | TRUE | wye
8 | LV_295-20_0_4_load_11 | 14 | 0.013732 | 0.0034416 | 0 | 0 |  | 1 | TRUE | wye
9 | LV_295-20_0_4_load_12 | 15 | 0.00079089 | 0.00019822 | 0 | 0 |  | 1 | TRUE | wye
10 | LV_295-20_0_4_load_73 | 16 | 0.0018282 | 0.00045819 | 0 | 0 |  | 1 | TRUE | wye
11 | LV_295-20_0_4_load_74 | 17 | 0.0078065 | 0.0019565 | 0 | 0 |  | 1 | TRUE | wye
12 | LV_295-20_0_4_load_13 | 18 | 0.01805 | 0.0045238 | 0 | 0 |  | 1 | TRUE | wye
13 | LV_295-20_0_4_load_16 | 20 | 0.0076727 | 0.001923 | 0 | 0 |  | 1 | TRUE | wye
14 | LV_295-20_0_4_load_21 | 24 | 0.0054865 | 0.001375 | 0 | 0 |  | 1 | TRUE | wye
15 | LV_295-20_0_4_load_22 | 25 | 0.0040575 | 0.0010169 | 0 | 0 |  | 1 | TRUE | wye
16 | LV_295-20_0_4_load_87 | 27 | 0.01791 | 0.0044888 | 0 | 0 |  | 1 | TRUE | wye
17 | LV_295-20_0_4_load_69 | 29 | 0.0037489 | 0.00093957 | 0 | 0 |  | 1 | TRUE | wye
18 | LV_295-20_0_4_load_66 | 30 | 0.055378 | 0.013879 | 0 | 0 |  | 1 | TRUE | wye
19 | LV_295-20_0_4_load_24 | 31 | 0.0084892 | 0.0021276 | 0 | 0 |  | 1 | TRUE | wye
20 | LV_295-20_0_4_load_61 | 32 | 0.0011589 | 0.00029046 | 0 | 0 |  | 1 | TRUE | wye
21 | LV_295-20_0_4_load_23 | 34 | 0.008153 | 0.0020433 | 0 | 0 |  | 1 | TRUE | wye
22 | LV_295-20_0_4_load_85 | 35 | 0.01791 | 0.0044888 | 0 | 0 |  | 1 | TRUE | wye
23 | LV_295-20_0_4_load_35 | 36 | 0.0020998 | 0.00052627 | 0 | 0 |  | 1 | TRUE | wye
24 | LV_295-20_0_4_load_67 | 38 | 0.00073222 | 0.00018351 | 0 | 0 |  | 1 | TRUE | wye
25 | LV_295-20_0_4_load_36 | 41 | 0.0088614 | 0.0022209 | 0 | 0 |  | 1 | TRUE | wye
26 | LV_295-20_0_4_load_62 | 42 | 0.0015892 | 0.00039829 | 0 | 0 |  | 1 | TRUE | wye
27 | LV_295-20_0_4_load_37 | 43 | 0.0082373 | 0.0020645 | 0 | 0 |  | 1 | TRUE | wye
28 | LV_295-20_0_4_load_51 | 45 | 0.0046186 | 0.0011575 | 0 | 0 |  | 1 | TRUE | wye
29 | LV_295-20_0_4_load_41 | 46 | 0.0091355 | 0.0022896 | 0 | 0 |  | 1 | TRUE | wye
30 | LV_295-20_0_4_load_43 | 48 | 0.0047159 | 0.0011819 | 0 | 0 |  | 1 | TRUE | wye
31 | LV_295-20_0_4_load_40 | 49 | 0.0090673 | 0.0022725 | 0 | 0 |  | 1 | TRUE | wye
32 | LV_295-20_0_4_load_63 | 50 | 0.010303 | 0.0025822 | 0 | 0 |  | 1 | TRUE | wye
33 | LV_295-20_0_4_load_30 | 51 | 0.0040255 | 0.0010089 | 0 | 0 |  | 1 | TRUE | wye
34 | LV_295-20_0_4_load_31 | 52 | 0.006008 | 0.0015057 | 0 | 0 |  | 1 | TRUE | wye
35 | LV_295-20_0_4_load_32 | 53 | 0.0023623 | 0.00059204 | 0 | 0 |  | 1 | TRUE | wye
36 | LV_295-20_0_4_load_50 | 55 | 0.0019103 | 0.00047876 | 0 | 0 |  | 1 | TRUE | wye
37 | LV_295-20_0_4_load_65 | 59 | 0.011152 | 0.0027951 | 0 | 0 |  | 1 | TRUE | wye
38 | LV_295-20_0_4_load_48 | 60 | 0.0040797 | 0.0010225 | 0 | 0 |  | 1 | TRUE | wye
39 | LV_295-20_0_4_load_47 | 61 | 0.0036619 | 0.00091776 | 0 | 0 |  | 1 | TRUE | wye
40 | LV_295-20_0_4_load_52 | 62 | 0.0019699 | 0.0004937 | 0 | 0 |  | 1 | TRUE | wye
41 | LV_295-20_0_4_load_53 | 63 | 0.0028372 | 0.00071108 | 0 | 0 |  | 1 | TRUE | wye
42 | LV_295-20_0_4_load_54 | 64 | 0.0016024 | 0.00040159 | 0 | 0 |  | 1 | TRUE | wye
43 | LV_295-20_0_4_load_55 | 65 | 0.0029304 | 0.00073442 | 0 | 0 |  | 1 | TRUE | wye
44 | LV_295-20_0_4_load_56 | 66 | 0.0017314 | 0.00043392 | 0 | 0 |  | 1 | TRUE | wye
45 | LV_295-20_0_4_load_60 | 67 | 0.0026537 | 0.00066508 | 0 | 0 |  | 1 | TRUE | wye
46 | LV_295-20_0_4_load_58 | 69 | 0.0018485 | 0.00046329 | 0 | 0 |  | 1 | TRUE | wye
47 | LV_295-20_0_4_load_57 | 71 | 0.00060587 | 0.00015184 | 0 | 0 |  | 1 | TRUE | wye
48 | LV_295-20_0_4_load_68 | 72 | 0.00073223 | 0.00018351 | 0 | 0 |  | 1 | TRUE | wye
49 | LV_295-20_0_4_load_75 | 73 | 0.018054 | 0.0045247 | 0 | 0 |  | 1 | TRUE | wye
50 | LV_295-20_0_4_load_76 | 74 | 0.018045 | 0.0045225 | 0 | 0 |  | 1 | TRUE | wye
51 | LV_295-20_0_4_load_77 | 77 | 0.017899 | 0.0044859 | 0 | 0 |  | 1 | TRUE | wye
52 | LV_295-20_0_4_load_84 | 78 | 0.017899 | 0.0044859 | 0 | 0 |  | 1 | TRUE | wye
53 | LV_295-20_0_4_load_88 | 80 | 0.0022298 | 0.00055885 | 0 | 0 |  | 1 | TRUE | wye
54 | LV_295-20_0_4_load_80 | 81 | 0.00182 | 0.00045614 | 0 | 0 |  | 1 | TRUE | wye
55 | LV_295-20_0_4_load_81 | 82 | 0.0015752 | 0.00039479 | 0 | 0 |  | 1 | TRUE | wye
56 | LV_295-20_0_4_load_90 | 84 | 0.0032603 | 0.0008171 | 0 | 0 |  | 1 | TRUE | wye
57 | LV_295-20_0_4_load_89 | 85 | 0.0014035 | 0.00035176 | 0 | 0 |  | 1 | TRUE | wye
58 | LV_295-20_0_4_load_94 | 86 | 0.0021879 | 0.00054835 | 0 | 0 |  | 1 | TRUE | wye

## ext_grid
| name | bus | vm_pu | va_degree | slack_weight | in_service
0 |  | 35 | 1 | 0 | 1 | TRUE

## line
| name | std_type | from_bus | to_bus | length_km | r_ohm_per_km | x_ohm_per_km | c_nf_per_km | g_us_per_km | max_i_ka | df | parallel | type | in_service
0 | LV_295-20_0_4_line_0 |  | 0 | 1 | 0.023828 | 0.125 | 0.08 | 261 | 0 | 0.364 | 1 | 2 | cs | TRUE
1 | LV_295-20_0_4_line_1 |  | 0 | 2 | 0.0085 | 0.125 | 0.08 | 261 | 0 | 0.364 | 1 | 2 | cs | TRUE
2 | LV_295-20_0_4_line_2 |  | 1 | 3 | 0.036234 | 0.125 | 0.08 | 261 | 0 | 0.364 | 1 | 2 | cs | TRUE
3 | LV_295-20_0_4_line_3 |  | 2 | 4 | 0.032043 | 0.125 | 0.08 | 261 | 0 | 0.364 | 1 | 2 | cs | TRUE
4 | LV_295-20_0_4_line_4 |  | 3 | 5 | 0.016366 | 0.125 | 0.08 | 261 | 0 | 0.364 | 1 | 2 | cs | TRUE
5 | LV_295-20_0_4_line_5 |  | 4 | 6 | 0.0058131 | 0.125 | 0.08 | 261 | 0 | 0.364 | 1 | 2 | cs | TRUE
6 | LV_295-20_0_4_line_6 |  | 5 | 7 | 0.011602 | 0.125 | 0.08 | 261 | 0 | 0.364 | 1 | 2 | cs | TRUE
7 | LV_295-20_0_4_line_7 |  | 6 | 8 | 0.021494 | 0.125 | 0.08 | 261 | 0 | 0.364 | 1 | 2 | cs | TRUE
8 | LV_295-20_0_4_line_8 |  | 7 | 9 | 0.0038422 | 0.125 | 0.08 | 261 | 0 | 0.364 | 1 | 1 | cs | TRUE
9 | LV_295-20_0_4_line_9 |  | 7 | 10 | 0.023753 | 0.125 | 0.08 | 261 | 0 | 0.364 | 1 | 2 | cs | TRUE
10 | LV_295-20_0_4_line_10 |  | 8 | 70 | 0.069406 | 0.125 | 0.08 | 261 | 0 | 0.364 | 1 | 2 | cs | TRUE
11 | LV_295-20_0_4_line_11 |  | 8 | 29 | 0.016876 | 0.125 | 0.08 | 261 | 0 | 0.364 | 1 | 1 | cs | TRUE
12 | LV_295-20_0_4_line_12 |  | 10 | 13 | 0.004683 | 0.125 | 0.08 | 261 | 0 | 0.364 | 1 | 1 | cs | TRUE
13 | LV_295-20_0_4_line_13 |  | 10 | 11 | 0.023879 | 0.125 | 0.08 | 261 | 0 | 0.364 | 1 | 2 | cs | TRUE
14 | LV_295-20_0_4_line_14 |  | 11 | 12 | 0.010837 | 0.125 | 0.08 | 261 | 0 | 0.364 | 1 | 2 | cs | TRUE
15 | LV_295-20_0_4_line_15 |  | 12 | 14 | 0.11248 | 0.125 | 0.08 | 261 | 0 | 0.364 | 1 | 2 | cs | TRUE
16 | LV_295-20_0_4_line_16 |  | 13 | 15 | 0.0058724 | 0.125 | 0.08 | 261 | 0 | 0.364 | 1 | 1 | cs | TRUE
17 | LV_295-20_0_4_line_17 |  | 14 | 16 | 0.03495 | 0.125 | 0.08 | 261 | 0 | 0.364 | 1 | 1 | cs | TRUE
18 | LV_295-20_0_4_line_18 |  | 16 | 17 | 0.081326 | 0.125 | 0.08 | 261 | 0 | 0.364 | 1 | 1 | cs | TRUE
19 | LV_295-20_0_4_line_19 |  | 17 | 75 | 0.12948 | 0.125 | 0.08 | 261 | 0 | 0.364 | 1 | 1 | cs | TRUE
20 | LV_295-20_0_4_line_20 |  | 18 | 19 | 0.04666 | 0.125 | 0.08 | 261 | 0 | 0.364 | 1 | 1 | cs | TRUE
21 | LV_295-20_0_4_line_21 |  | 19 | 20 | 0.038852 | 0.125 | 0.08 | 261 | 0 | 0.364 | 1 | 1 | cs | TRUE
22 | LV_295-20_0_4_line_22 |  | 19 | 21 | 0.030745 | 0.125 | 0.08 | 261 | 0 | 0.364 | 1 | 1 | cs | TRUE
23 | LV_295-20_0_4_line_23 |  | 20 | 26 | 0.018917 | 0.125 | 0.08 | 261 | 0 | 0.364 | 1 | 1 | cs | TRUE
24 | LV_295-20_0_4_line_24 |  | 21 | 27 | 0.019468 | 0.125 | 0.08 | 261 | 0 | 0.364 | 1 | 1 | cs | TRUE
25 | LV_295-20_0_4_line_25 |  | 22 | 23 | 0.04412 | 0.125 | 0.08 | 261 | 0 | 0.364 | 1 | 1 | cs | TRUE
26 | LV_295-20_0_4_line_26 |  | 22 | 24 | 0.091075 | 0.125 | 0.08 | 261 | 0 | 0.364 | 1 | 1 | cs | TRUE
27 | LV_295-20_0_4_line_27 |  | 22 | 25 | 0.02944 | 0.125 | 0.08 | 261 | 0 | 0.364 | 1 | 1 | cs | TRUE
28 | LV_295-20_0_4_line_28 |  | 23 | 31 | 0.045773 | 0.125 | 0.08 | 261 | 0 | 0.364 | 1 | 1 | cs | TRUE
29 | LV_295-20_0_4_line_29 |  | 25 | 32 | 0.036898 | 0.125 | 0.08 | 261 | 0 | 0.364 | 1 | 1 | cs | TRUE
30 | LV_295-20_0_4_line_30 |  | 26 | 33 | 0.033057 | 0.125 | 0.08 | 261 | 0 | 0.364 | 1 | 1 | cs | TRUE
31 | LV_295-20_0_4_line_31 |  | 26 | 34 | 0.0018471 | 0.125 | 0.08 | 261 | 0 | 0.364 | 1 | 1 | cs | TRUE
32 | LV_295-20_0_4_line_32 |  | 27 | 35 | 0.020141 | 0.125 | 0.08 | 261 | 0 | 0.364 | 1 | 2 | cs | TRUE
33 | LV_295-20_0_4_line_33 |  | 28 | 29 | 0.059121 | 0.125 | 0.08 | 261 | 0 | 0.364 | 1 | 1 | cs | TRUE
34 | LV_295-20_0_4_line_34 |  | 28 | 30 | 0.034378 | 0.125 | 0.08 | 261 | 0 | 0.364 | 1 | 1 | cs | TRUE
35 | LV_295-20_0_4_line_35 |  | 30 | 38 | 0.041825 | 0.125 | 0.08 | 261 | 0 | 0.364 | 1 | 1 | cs | TRUE
36 | LV_295-20_0_4_line_36 |  | 32 | 42 | 0.012022 | 0.125 | 0.08 | 261 | 0 | 0.364 | 1 | 1 | cs | TRUE
37 | LV_295-20_0_4_line_37 |  | 33 | 43 | 0.016413 | 0.125 | 0.08 | 261 | 0 | 0.364 | 1 | 1 | cs | TRUE
38 | LV_295-20_0_4_line_38 |  | 33 | 44 | 0.039296 | 0.125 | 0.08 | 261 | 0 | 0.364 | 1 | 1 | cs | TRUE
39 | LV_295-20_0_4_line_39 |  | 35 | 78 | 0.033981 | 0.125 | 0.08 | 261 | 0 | 0.364 | 1 | 2 | cs | TRUE
40 | LV_295-20_0_4_line_40 |  | 36 | 37 | 0.016674 | 0.125 | 0.08 | 261 | 0 | 0.364 | 1 | 1 | cs | TRUE
41 | LV_295-20_0_4_line_41 |  | 37 | 54 | 0.00673 | 0.125 | 0.08 | 261 | 0 | 0.364 | 1 | 1 | cs | TRUE
42 | LV_295-20_0_4_line_42 |  | 37 | 53 | 0.04547 | 0.125 | 0.08 | 261 | 0 | 0.364 | 1 | 1 | cs | TRUE
43 | LV_295-20_0_4_line_43 |  | 38 | 72 | 0.0091889 | 0.125 | 0.08 | 261 | 0 | 0.364 | 1 | 1 | cs | TRUE
44 | LV_295-20_0_4_line_44 |  | 39 | 40 | 0.044693 | 0.125 | 0.08 | 261 | 0 | 0.364 | 1 | 1 | cs | TRUE
45 | LV_295-20_0_4_line_45 |  | 39 | 41 | 0.012089 | 0.125 | 0.08 | 261 | 0 | 0.364 | 1 | 1 | cs | TRUE
46 | LV_295-20_0_4_line_46 |  | 40 | 50 | 0.004185 | 0.125 | 0.08 | 261 | 0 | 0.364 | 1 | 1 | cs | TRUE
47 | LV_295-20_0_4_line_47 |  | 41 | 43 | 0.036198 | 0.125 | 0.08 | 261 | 0 | 0.364 | 1 | 1 | cs | TRUE
48 | LV_295-20_0_4_line_48 |  | 42 | 68 | 0.026944 | 0.125 | 0.08 | 261 | 0 | 0.364 | 1 | 1 | cs | TRUE
49 | LV_295-20_0_4_line_49 |  | 44 | 45 | 0.021028 | 0.125 | 0.08 | 261 | 0 | 0.364 | 1 | 1 | cs | TRUE
50 | LV_295-20_0_4_line_50 |  | 44 | 46 | 0.016999 | 0.125 | 0.08 | 261 | 0 | 0.364 | 1 | 1 | cs | TRUE
51 | LV_295-20_0_4_line_51 |  | 45 | 54 | 0.01996 | 0.125 | 0.08 | 261 | 0 | 0.364 | 1 | 1 | cs | TRUE
52 | LV_295-20_0_4_line_52 |  | 46 | 49 | 0.037077 | 0.125 | 0.08 | 261 | 0 | 0.364 | 1 | 1 | cs | TRUE
53 | LV_295-20_0_4_line_53 |  | 47 | 48 | 0.032092 | 0.125 | 0.08 | 261 | 0 | 0.364 | 1 | 1 | cs | TRUE
54 | LV_295-20_0_4_line_54 |  | 47 | 49 | 0.012177 | 0.125 | 0.08 | 261 | 0 | 0.364 | 1 | 1 | cs | TRUE
55 | LV_295-20_0_4_line_55 |  | 48 | 56 | 0.01346 | 0.125 | 0.08 | 261 | 0 | 0.364 | 1 | 1 | cs | TRUE
56 | LV_295-20_0_4_line_56 |  | 51 | 52 | 0.021027 | 0.125 | 0.08 | 261 | 0 | 0.364 | 1 | 1 | cs | TRUE
57 | LV_295-20_0_4_line_57 |  | 52 | 53 | 0.021823 | 0.125 | 0.08 | 261 | 0 | 0.364 | 1 | 1 | cs | TRUE
58 | LV_295-20_0_4_line_58 |  | 54 | 55 | 0.0096768 | 0.125 | 0.08 | 261 | 0 | 0.364 | 1 | 1 | cs | TRUE
59 | LV_295-20_0_4_line_59 |  | 56 | 57 | 0.026186 | 0.125 | 0.08 | 261 | 0 | 0.364 | 1 | 1 | cs | TRUE
60 | LV_295-20_0_4_line_60 |  | 56 | 58 | 0.026378 | 0.125 | 0.08 | 261 | 0 | 0.364 | 1 | 1 | cs | TRUE
61 | LV_295-20_0_4_line_61 |  | 57 | 59 | 0.0034171 | 0.125 | 0.08 | 261 | 0 | 0.364 | 1 | 1 | cs | TRUE
62 | LV_295-20_0_4_line_62 |  | 58 | 60 | 0.032639 | 0.125 | 0.08 | 261 | 0 | 0.364 | 1 | 1 | cs | TRUE
63 | LV_295-20_0_4_line_63 |  | 60 | 61 | 0.020077 | 0.125 | 0.08 | 261 | 0 | 0.364 | 1 | 1 | cs | TRUE
64 | LV_295-20_0_4_line_64 |  | 62 | 63 | 0.023682 | 0.125 | 0.08 | 261 | 0 | 0.364 | 1 | 1 | cs | TRUE
65 | LV_295-20_0_4_line_65 |  | 62 | 64 | 0.011906 | 0.125 | 0.08 | 261 | 0 | 0.364 | 1 | 1 | cs | TRUE
66 | LV_295-20_0_4_line_66 |  | 63 | 65 | 0.0010035 | 0.125 | 0.08 | 261 | 0 | 0.364 | 1 | 1 | cs | TRUE
67 | LV_295-20_0_4_line_67 |  | 64 | 66 | 0.0038024 | 0.125 | 0.08 | 261 | 0 | 0.364 | 1 | 1 | cs | TRUE
68 | LV_295-20_0_4_line_68 |  | 65 | 67 | 0.0090495 | 0.125 | 0.08 | 261 | 0 | 0.364 | 1 | 1 | cs | TRUE
69 | LV_295-20_0_4_line_69 |  | 66 | 68 | 0.019321 | 0.125 | 0.08 | 261 | 0 | 0.364 | 1 | 1 | cs | TRUE
70 | LV_295-20_0_4_line_70 |  | 67 | 69 | 0.027444 | 0.125 | 0.08 | 261 | 0 | 0.364 | 1 | 1 | cs | TRUE
71 | LV_295-20_0_4_line_71 |  | 68 | 70 | 0.009063 | 0.125 | 0.08 | 261 | 0 | 0.364 | 1 | 1 | cs | TRUE
72 | LV_295-20_0_4_line_72 |  | 69 | 71 | 0.0080391 | 0.125 | 0.08 | 261 | 0 | 0.364 | 1 | 1 | cs | TRUE
73 | LV_295-20_0_4_line_73 |  | 70 | 73 | 0.017328 | 0.125 | 0.08 | 261 | 0 | 0.364 | 1 | 2 | cs | TRUE
74 | LV_295-20_0_4_line_74 |  | 73 | 74 | 0.019352 | 0.125 | 0.08 | 261 | 0 | 0.364 | 1 | 2 | cs | TRUE
75 | LV_295-20_0_4_line_75 |  | 74 | 77 | 0.030957 | 0.125 | 0.08 | 261 | 0 | 0.364 | 1 | 2 | cs | TRUE
76 | LV_295-20_0_4_line_76 |  | 75 | 76 | 0.012406 | 0.125 | 0.08 | 261 | 0 | 0.364 | 1 | 1 | cs | TRUE
77 | LV_295-20_0_4_line_77 |  | 76 | 79 | 0.068802 | 0.125 | 0.08 | 261 | 0 | 0.364 | 1 | 1 | cs | TRUE
78 | LV_295-20_0_4_line_78 |  | 76 | 80 | 0.040706 | 0.125 | 0.08 | 261 | 0 | 0.364 | 1 | 1 | cs | TRUE
79 | LV_295-20_0_4_line_79 |  | 77 | 78 | 0.019285 | 0.125 | 0.08 | 261 | 0 | 0.364 | 1 | 2 | cs | TRUE
80 | LV_295-20_0_4_line_80 |  | 79 | 86 | 0.005405 | 0.125 | 0.08 | 261 | 0 | 0.364 | 1 | 1 | cs | TRUE
81 | LV_295-20_0_4_line_81 |  | 80 | 85 | 0.033161 | 0.125 | 0.08 | 261 | 0 | 0.364 | 1 | 1 | cs | TRUE
82 | LV_295-20_0_4_line_82 |  | 81 | 82 | 0.0058385 | 0.125 | 0.08 | 261 | 0 | 0.364 | 1 | 1 | cs | TRUE
83 | LV_295-20_0_4_line_83 |  | 82 | 83 | 0.05838 | 0.125 | 0.08 | 261 | 0 | 0.364 | 1 | 1 | cs | TRUE
84 | LV_295-20_0_4_line_84 |  | 83 | 84 | 0.025854 | 0.125 | 0.08 | 261 | 0 | 0.364 | 1 | 1 | cs | TRUE
85 | LV_295-20_0_4_line_85 |  | 84 | 85 | 0.0012188 | 0.125 | 0.08 | 261 | 0 | 0.364 | 1 | 1 | cs | TRUE

## trafo
| name | std_type | hv_bus | lv_bus | sn_mva | vn_hv_kv | vn_lv_kv | vk_percent | vkr_percent | pfe_kw | i0_percent | shift_degree | tap_side | tap_neutral | tap_min | tap_max | tap_step_percent | tap_step_degree | tap_pos | tap_phase_shifter | parallel | df | in_service
0 | LV_295-20_0_4_trafo_85 | 0.63 MVA 20/0.4 kV | 87 | 35 | 0.63 | 20 | 0.4 | 6 | 1.206 | 1.65 | 0.2619 | 150 | hv | 0 | -2 | 2 | 2.5 | 0 | 0 | FALSE | 1 | 1 | TRUE

## line_geodata
| x0 | y0 | x1 | y1 | x2 | y2 | x3 | y3 | x4 | y4 | x5 | y5 | x6 | y6 | x7 | y7 | x8 | y8
0 | 2687754.6566 | 1233878.1882 | 2687766.539 | 1233857.5348
1 | 2687750.3439 | 1233885.5124 | 2687752.7191 | 1233881.5558 | 2687754.6566 | 1233878.1882
2 | 2687766.539 | 1233857.5348 | 2687768.0505 | 1233854.9077 | 2687786.137 | 1233827.0628
3 | 2687733.4292 | 1233912.7488 | 2687742.4856 | 1233897.783 | 2687750.3439 | 1233885.5124
4 | 2687786.137 | 1233827.0628 | 2687795.052 | 1233813.3377
5 | 2687733.4292 | 1233912.7488 | 2687730.8269 | 1233917.9469
6 | 2687801.372 | 1233803.6077 | 2687795.052 | 1233813.3377
7 | 2687721.1973 | 1233937.1634 | 2687724.5827 | 1233930.4197 | 2687730.8269 | 1233917.9469
8 | 2687801.372 | 1233803.6077 | 2687803.3399 | 1233800.3078
9 | 2687801.372 | 1233803.6077 | 2687788.2082 | 1233794.7403 | 2687781.2614 | 1233790.9127
10 | 2687780.8521 | 1233961.5393 | 2687775.2351 | 1233951.7605 | 2687768.4965 | 1233945.6455 | 2687764.5481 | 1233943.8637 | 2687756.3051 | 1233943.2304 | 2687745.9868 | 1233944.7014 | 2687737.8511 | 1233943.9808 | 2687721.1973 | 1233937.1634
11 | 2687721.1973 | 1233937.1634 | 2687714.8641 | 1233952.8056
12 | 2687781.2614 | 1233790.9127 | 2687777.791 | 1233787.7685
13 | 2687781.2614 | 1233790.9127 | 2687773.7154 | 1233796.383 | 2687769.9219 | 1233800.5077 | 2687765.7008 | 1233802.3133 | 2687761.5123 | 1233801.0871
14 | 2687752.4675 | 1233795.5798 | 2687757.3406 | 1233799.8659 | 2687761.5123 | 1233801.0871
15 | 2687752.4675 | 1233795.5798 | 2687746.9565 | 1233798.6006 | 2687726.7383 | 1233823.4309 | 2687707.8978 | 1233843.6673 | 2687697.2838 | 1233855.9305 | 2687685.1973 | 1233879.7247 | 2687682.7491 | 1233882.3837
16 | 2687773.4392 | 1233783.8255 | 2687777.791 | 1233787.7685
17 | 2687682.7491 | 1233882.3837 | 2687679.1572 | 1233886.2847 | 2687671.1847 | 1233896.5633 | 2687664.3914 | 1233905.425 | 2687662.0257 | 1233910.3608
18 | 2687662.0257 | 1233910.3608 | 2687659.3061 | 1233916.0353 | 2687656.3932 | 1233926.6777 | 2687643.7721 | 1233947.7288 | 2687636.1689 | 1233956.5896 | 2687633.9815 | 1233963.2177 | 2687623.6559 | 1233981.2735
19 | 2687551.07 | 1234086.6392 | 2687563.329 | 1234078.8031 | 2687572.4811 | 1234067.5744 | 2687582.0704 | 1234050.3145 | 2687596.4366 | 1234024.8637 | 2687606.1367 | 1234011.9085 | 2687623.6559 | 1233981.2735
20 | 2687709.4753 | 1234119.309 | 2687718.6022 | 1234117.4869 | 2687736.3097 | 1234104.7058 | 2687746.9825 | 1234093.4448
21 | 2687709.4753 | 1234119.309 | 2687700.8141 | 1234141.3747 | 2687703.1243 | 1234145.912 | 2687707.0491 | 1234148.2605 | 2687711.5762 | 1234151.3517
22 | 2687711.5116 | 1234102.4048 | 2687699.7693 | 1234119.844 | 2687709.4753 | 1234119.309
23 | 2687726.5369 | 1234162.0468 | 2687720.1088 | 1234157.4709 | 2687718.492 | 1234157.2469 | 2687712.5062 | 1234153.4781 | 2687711.5762 | 1234151.3517
24 | 2687711.5116 | 1234102.4048 | 2687721.1855 | 1234085.5108
25 | 2687796.9273 | 1234117.6101 | 2687793.4693 | 1234076.5075 | 2687792.0831 | 1234073.9963
26 | 2687792.0831 | 1234073.9963 | 2687798.0493 | 1234073.9733 | 2687806.2031 | 1234070.3801 | 2687829.467 | 1234055.6133 | 2687856.1201 | 1234031.301 | 2687861.5612 | 1234019.9726
27 | 2687792.0831 | 1234073.9963 | 2687793.9174 | 1234068.7308 | 2687793.797 | 1234063.0472 | 2687788.4554 | 1234045.67
28 | 2687796.9273 | 1234117.6101 | 2687782.1025 | 1234122.3056 | 2687765.2815 | 1234147.4143
29 | 2687788.4554 | 1234045.67 | 2687785.3094 | 1234035.4355 | 2687783.9312 | 1234024.1849 | 2687783.2845 | 1234009.3431
30 | 2687726.5369 | 1234162.0468 | 2687707.798 | 1234189.3119
31 | 2687726.5369 | 1234162.0468 | 2687728.0911 | 1234163.0449
32 | 2687731.1341 | 1234067.999 | 2687728.6782 | 1234072.4257 | 2687721.1855 | 1234085.5108
33 | 2687697.0664 | 1234009.103 | 2687701.0375 | 1233992.4275 | 2687705.3722 | 1233978.8151 | 2687712.1218 | 1233959.5788 | 2687714.8641 | 1233952.8056
34 | 2687697.0664 | 1234009.103 | 2687689.5571 | 1234014.1625 | 2687679.0068 | 1234018.5433 | 2687666.5435 | 1234012.3906
35 | 2687666.5435 | 1234012.3906 | 2687656.5787 | 1234007.4713 | 2687654.0964 | 1234002.2754 | 2687656.115 | 1233995.8006 | 2687664.5877 | 1233979.7256
36 | 2687783.2845 | 1234009.3431 | 2687782.9984 | 1234002.7781 | 2687783.079 | 1233997.328
37 | 2687707.798 | 1234189.3119 | 2687721.8371 | 1234197.814
38 | 2687707.798 | 1234189.3119 | 2687684.3474 | 1234220.8884
39 | 2687731.1341 | 1234067.999 | 2687738.315 | 1234055.0556 | 2687744.7288 | 1234036.9803
40 | 2687653.4951 | 1234229.7507 | 2687656.2165 | 1234213.3005
41 | 2687653.4951 | 1234229.7507 | 2687652.1034 | 1234236.3349
42 | 2687653.4951 | 1234229.7507 | 2687664.6403 | 1234231.205 | 2687670.332 | 1234229.7546 | 2687673.9079 | 1234226.5051 | 2687683.2461 | 1234212.922 | 2687685.7479 | 1234206.3398
43 | 2687668.8722 | 1233971.5967 | 2687664.5877 | 1233979.7256
44 | 2687756.3962 | 1234219.9066 | 2687783.8056 | 1234238.6025 | 2687790.0743 | 1234228.8548
45 | 2687756.3962 | 1234219.9066 | 2687746.4748 | 1234212.9997
46 | 2687790.0743 | 1234228.8548 | 2687792.3576 | 1234225.3476
47 | 2687746.4748 | 1234212.9997 | 2687746.4748 | 1234212.9997 | 2687743.7706 | 1234216.6846 | 2687742.3618 | 1234215.7075 | 2687729.4421 | 1234206.766 | 2687723.0872 | 1234202.3691 | 2687720.2621 | 1234200.4038 | 2687721.8371 | 1234197.814
48 | 2687782.7273 | 1233970.4066 | 2687782.6227 | 1233979.0223 | 2687783.2219 | 1233987.6595 | 2687783.079 | 1233997.328
49 | 2687684.3474 | 1234220.8884 | 2687674.726 | 1234235.7015 | 2687672.0166 | 1234237.6962
50 | 2687684.3474 | 1234220.8884 | 2687697.8287 | 1234231.2424
51 | 2687652.1034 | 1234236.3349 | 2687672.0166 | 1234237.6962
52 | 2687723.6697 | 1234246.4758 | 2687721.1017 | 1234250.1738 | 2687720.1646 | 1234249.5484 | 2687719.2277 | 1234248.9119 | 2687706.2895 | 1234240.2037 | 2687701.1772 | 1234236.7591 | 2687697.0168 | 1234233.9624 | 2687698.5328 | 1234231.7832 | 2687697.8287 | 1234231.2424
53 | 2687733.3879 | 1234253.8133 | 2687716.0234 | 1234280.8016
54 | 2687733.3879 | 1234253.8133 | 2687723.6697 | 1234246.4758
55 | 2687708.7403 | 1234292.1213 | 2687716.0234 | 1234280.8016
56 | 2687706.3342 | 1234168.8672 | 2687695.2929 | 1234186.7617
57 | 2687695.2929 | 1234186.7617 | 2687694.9343 | 1234187.3429 | 2687688.1926 | 1234199.908 | 2687685.7479 | 1234206.3398
58 | 2687652.1034 | 1234236.3349 | 2687649.8867 | 1234245.7544
59 | 2687708.7403 | 1234292.1213 | 2687713.5885 | 1234295.4952 | 2687717.0877 | 1234297.9486 | 2687730.1928 | 1234307.1375
60 | 2687700.2487 | 1234317.0693 | 2687703.3223 | 1234306.307 | 2687708.7403 | 1234292.1213
61 | 2687730.1928 | 1234307.1375 | 2687732.142 | 1234304.3309
62 | 2687700.2487 | 1234317.0693 | 2687686.2789 | 1234315.6844 | 2687682.0669 | 1234321.5153 | 2687680.642 | 1234320.6048 | 2687674.3779 | 1234316.2092 | 2687672.6872 | 1234315.0243
63 | 2687656.0979 | 1234303.7196 | 2687663.7304 | 1234308.7469 | 2687672.6872 | 1234315.0243
64 | 2687815.5509 | 1233958.2426 | 2687838.0044 | 1233950.7149
65 | 2687815.5509 | 1233958.2426 | 2687804.2622 | 1233962.0272
66 | 2687838.9558 | 1233950.3959 | 2687838.0044 | 1233950.7149
67 | 2687800.657 | 1233963.2359 | 2687804.2622 | 1233962.0272
68 | 2687838.9558 | 1233950.3959 | 2687847.5359 | 1233947.5193
69 | 2687782.7273 | 1233970.4066 | 2687792.5163 | 1233966.3261 | 2687796.2499 | 1233964.7134 | 2687800.657 | 1233963.2359
70 | 2687873.6815 | 1233939.1779 | 2687850.9486 | 1233946.3752 | 2687847.5359 | 1233947.5193
71 | 2687780.8521 | 1233961.5393 | 2687782.7273 | 1233970.4066
72 | 2687881.3456 | 1233936.7514 | 2687873.6815 | 1233939.1779
73 | 2687780.8521 | 1233961.5393 | 2687772.4672 | 1233963.8504 | 2687769.241 | 1233971.8548
74 | 2687769.241 | 1233971.8548 | 2687762.0068 | 1233989.8033
75 | 2687751.2836 | 1234018.8435 | 2687762.0068 | 1233989.8033 | 2687762.0068 | 1233989.8033
76 | 2687552.5083 | 1234074.3183 | 2687551.07 | 1234086.6392
77 | 2687496.3378 | 1234046.7604 | 2687504.2439 | 1234054.8381 | 2687522.3167 | 1234074.7851 | 2687548.6142 | 1234072.4485 | 2687552.5083 | 1234074.3183
78 | 2687552.5083 | 1234074.3183 | 2687557.3237 | 1234045.5354 | 2687558.9178 | 1234034.1232
79 | 2687751.2836 | 1234018.8435 | 2687748.2292 | 1234027.1154 | 2687744.7288 | 1234036.9803
80 | 2687501.2766 | 1234044.5315 | 2687496.3378 | 1234046.7604
81 | 2687558.9178 | 1234034.1232 | 2687560.9971 | 1234019.2375 | 2687561.5671 | 1234001.1162
82 | 2687500.4097 | 1233977.8767 | 2687505.4514 | 1233974.9324
83 | 2687559.7317 | 1233974.1201 | 2687550.6999 | 1233969.4726 | 2687530.9615 | 1233965.4346 | 2687514.1372 | 1233968.1221 | 2687505.4514 | 1233974.9324
84 | 2687559.7317 | 1233974.1201 | 2687561.6526 | 1233998.399 | 2687561.6054 | 1233999.8979
85 | 2687561.5671 | 1234001.1162 | 2687561.6054 | 1233999.8979

## bus_geodata
| x | y | coords
0 | 2687754.6566 | 1233878.1882
1 | 2687766.539 | 1233857.5348
2 | 2687750.3439 | 1233885.5124
3 | 2687786.137 | 1233827.0628
4 | 2687733.4292 | 1233912.7488
5 | 2687795.052 | 1233813.3377
6 | 2687730.8269 | 1233917.9469
7 | 2687801.372 | 1233803.6077
8 | 2687721.1973 | 1233937.1634
9 | 2687803.3399 | 1233800.3078
10 | 2687781.2614 | 1233790.9128
11 | 2687761.5123 | 1233801.0871
12 | 2687752.4675 | 1233795.5798
13 | 2687777.791 | 1233787.7685
14 | 2687682.7491 | 1233882.3837
15 | 2687773.4392 | 1233783.8255
16 | 2687662.0257 | 1233910.3608
17 | 2687623.6559 | 1233981.2735
18 | 2687746.9825 | 1234093.4448
19 | 2687709.4753 | 1234119.309
20 | 2687711.5762 | 1234151.3517
21 | 2687711.5116 | 1234102.4048
22 | 2687792.0831 | 1234073.9963
23 | 2687796.9273 | 1234117.6101
24 | 2687861.5612 | 1234019.9726
25 | 2687788.4554 | 1234045.67
26 | 2687726.5369 | 1234162.0468
27 | 2687721.1855 | 1234085.5108
28 | 2687697.0664 | 1234009.103
29 | 2687714.8641 | 1233952.8056
30 | 2687666.5435 | 1234012.3906
31 | 2687765.2815 | 1234147.4143
32 | 2687783.2845 | 1234009.3431
33 | 2687707.798 | 1234189.3119
34 | 2687728.0911 | 1234163.0449
35 | 2687731.1341 | 1234067.999
36 | 2687656.2165 | 1234213.3005
37 | 2687653.4951 | 1234229.7507
38 | 2687664.5877 | 1233979.7256
39 | 2687756.3962 | 1234219.9066
40 | 2687790.0743 | 1234228.8548
41 | 2687746.4748 | 1234212.9997
42 | 2687783.079 | 1233997.328
43 | 2687721.8371 | 1234197.814
44 | 2687684.3474 | 1234220.8884
45 | 2687672.0166 | 1234237.6962
46 | 2687697.8287 | 1234231.2424
47 | 2687733.3879 | 1234253.8133
48 | 2687716.0234 | 1234280.8016
49 | 2687723.6697 | 1234246.4758
50 | 2687792.3576 | 1234225.3476
51 | 2687706.3342 | 1234168.8672
52 | 2687695.2929 | 1234186.7617
53 | 2687685.7479 | 1234206.3398
54 | 2687652.1034 | 1234236.3349
55 | 2687649.8867 | 1234245.7544
56 | 2687708.7403 | 1234292.1213
57 | 2687730.1928 | 1234307.1375
58 | 2687700.2487 | 1234317.0693
59 | 2687732.142 | 1234304.3309
60 | 2687672.6872 | 1234315.0243
61 | 2687656.0979 | 1234303.7196
62 | 2687815.5509 | 1233958.2426
63 | 2687838.0044 | 1233950.7149
64 | 2687804.2622 | 1233962.0272
65 | 2687838.9558 | 1233950.3959
66 | 2687800.657 | 1233963.2359
67 | 2687847.5359 | 1233947.5193
68 | 2687782.7273 | 1233970.4066
69 | 2687873.6815 | 1233939.1779
70 | 2687780.8521 | 1233961.5393
71 | 2687881.3456 | 1233936.7514
72 | 2687668.8722 | 1233971.5967
73 | 2687769.241 | 1233971.8548
74 | 2687762.0068 | 1233989.8033
75 | 2687551.07 | 1234086.6392
76 | 2687552.5083 | 1234074.3183
77 | 2687751.2836 | 1234018.8435
78 | 2687744.7288 | 1234036.9803
79 | 2687496.3378 | 1234046.7604
80 | 2687558.9178 | 1234034.1232
81 | 2687500.4097 | 1233977.8767
82 | 2687505.4514 | 1233974.9324
83 | 2687559.7317 | 1233974.1201
84 | 2687561.6054 | 1233999.8979
85 | 2687561.5671 | 1234001.1162
86 | 2687501.2766 | 1234044.5315
87 | 2687711.5116 | 1234102.4048

## line_std_types
| c_nf_per_km | r_ohm_per_km | x_ohm_per_km | max_i_ka | type | q_mm2 | alpha | voltage_rating
NAYY 4x50 SE | 210 | 0.642 | 0.083 | 0.142 | cs | 50 | 0.00403 | LV
NAYY 4x120 SE | 264 | 0.225 | 0.08 | 0.242 | cs | 120 | 0.00403 | LV
NAYY 4x150 SE | 261 | 0.208 | 0.08 | 0.27 | cs | 150 | 0.00403 | LV
NA2XS2Y 1x95 RM/25 12/20 kV | 216 | 0.313 | 0.132 | 0.252 | cs | 95 | 0.00403 | MV
NA2XS2Y 1x185 RM/25 12/20 kV | 273 | 0.161 | 0.117 | 0.362 | cs | 185 | 0.00403 | MV
NA2XS2Y 1x240 RM/25 12/20 kV | 304 | 0.122 | 0.112 | 0.421 | cs | 240 | 0.00403 | MV
NA2XS2Y 1x95 RM/25 6/10 kV | 315 | 0.313 | 0.123 | 0.249 | cs | 95 | 0.00403 | MV
NA2XS2Y 1x185 RM/25 6/10 kV | 406 | 0.161 | 0.11 | 0.358 | cs | 185 | 0.00403 | MV
NA2XS2Y 1x240 RM/25 6/10 kV | 456 | 0.122 | 0.105 | 0.416 | cs | 240 | 0.00403 | MV
NA2XS2Y 1x150 RM/25 12/20 kV | 250 | 0.206 | 0.116 | 0.319 | cs | 150 | 0.00403 | MV
NA2XS2Y 1x120 RM/25 12/20 kV | 230 | 0.253 | 0.119 | 0.283 | cs | 120 | 0.00403 | MV
NA2XS2Y 1x70 RM/25 12/20 kV | 190 | 0.443 | 0.132 | 0.22 | cs | 70 | 0.00403 | MV
NA2XS2Y 1x150 RM/25 6/10 kV | 360 | 0.206 | 0.11 | 0.315 | cs | 150 | 0.00403 | MV
NA2XS2Y 1x120 RM/25 6/10 kV | 340 | 0.253 | 0.113 | 0.28 | cs | 120 | 0.00403 | MV
NA2XS2Y 1x70 RM/25 6/10 kV | 280 | 0.443 | 0.123 | 0.217 | cs | 70 | 0.00403 | MV
N2XS(FL)2Y 1x120 RM/35 64/110 kV | 112 | 0.153 | 0.166 | 0.366 | cs | 120 | 0.00393 | HV
N2XS(FL)2Y 1x185 RM/35 64/110 kV | 125 | 0.099 | 0.156 | 0.457 | cs | 185 | 0.00393 | HV
N2XS(FL)2Y 1x240 RM/35 64/110 kV | 135 | 0.075 | 0.149 | 0.526 | cs | 240 | 0.00393 | HV
N2XS(FL)2Y 1x300 RM/35 64/110 kV | 144 | 0.06 | 0.144 | 0.588 | cs | 300 | 0.00393 | HV
15-AL1/3-ST1A 0.4 | 11 | 1.8769 | 0.35 | 0.105 | ol | 16 | 0.00403 | LV
24-AL1/4-ST1A 0.4 | 11.25 | 1.2012 | 0.335 | 0.14 | ol | 24 | 0.00403 | LV
48-AL1/8-ST1A 0.4 | 12.2 | 0.5939 | 0.3 | 0.21 | ol | 48 | 0.00403 | LV
94-AL1/15-ST1A 0.4 | 13.2 | 0.306 | 0.29 | 0.35 | ol | 94 | 0.00403 | LV
34-AL1/6-ST1A 10.0 | 9.7 | 0.8342 | 0.36 | 0.17 | ol | 34 | 0.00403 | MV
48-AL1/8-ST1A 10.0 | 10.1 | 0.5939 | 0.35 | 0.21 | ol | 48 | 0.00403 | MV
70-AL1/11-ST1A 10.0 | 10.4 | 0.4132 | 0.339 | 0.29 | ol | 70 | 0.00403 | MV
94-AL1/15-ST1A 10.0 | 10.75 | 0.306 | 0.33 | 0.35 | ol | 94 | 0.00403 | MV
122-AL1/20-ST1A 10.0 | 11.1 | 0.2376 | 0.323 | 0.41 | ol | 122 | 0.00403 | MV
149-AL1/24-ST1A 10.0 | 11.25 | 0.194 | 0.315 | 0.47 | ol | 149 | 0.00403 | MV
34-AL1/6-ST1A 20.0 | 9.15 | 0.8342 | 0.382 | 0.17 | ol | 34 | 0.00403 | MV
48-AL1/8-ST1A 20.0 | 9.5 | 0.5939 | 0.372 | 0.21 | ol | 48 | 0.00403 | MV
70-AL1/11-ST1A 20.0 | 9.7 | 0.4132 | 0.36 | 0.29 | ol | 70 | 0.00403 | MV
94-AL1/15-ST1A 20.0 | 10 | 0.306 | 0.35 | 0.35 | ol | 94 | 0.00403 | MV
122-AL1/20-ST1A 20.0 | 10.3 | 0.2376 | 0.344 | 0.41 | ol | 122 | 0.00403 | MV
149-AL1/24-ST1A 20.0 | 10.5 | 0.194 | 0.337 | 0.47 | ol | 149 | 0.00403 | MV
184-AL1/30-ST1A 20.0 | 10.75 | 0.1571 | 0.33 | 0.535 | ol | 184 | 0.00403 | MV
243-AL1/39-ST1A 20.0 | 11 | 0.1188 | 0.32 | 0.645 | ol | 243 | 0.00403 | MV
48-AL1/8-ST1A 110.0 | 8 | 0.5939 | 0.46 | 0.21 | ol | 48 | 0.00403 | HV
70-AL1/11-ST1A 110.0 | 8.4 | 0.4132 | 0.45 | 0.29 | ol | 70 | 0.00403 | HV
94-AL1/15-ST1A 110.0 | 8.65 | 0.306 | 0.44 | 0.35 | ol | 94 | 0.00403 | HV
122-AL1/20-ST1A 110.0 | 8.5 | 0.2376 | 0.43 | 0.41 | ol | 122 | 0.00403 | HV
149-AL1/24-ST1A 110.0 | 8.75 | 0.194 | 0.41 | 0.47 | ol | 149 | 0.00403 | HV
184-AL1/30-ST1A 110.0 | 8.8 | 0.1571 | 0.4 | 0.535 | ol | 184 | 0.00403 | HV
243-AL1/39-ST1A 110.0 | 9 | 0.1188 | 0.39 | 0.645 | ol | 243 | 0.00403 | HV
305-AL1/39-ST1A 110.0 | 9.2 | 0.0949 | 0.38 | 0.74 | ol | 305 | 0.00403 | HV
490-AL1/64-ST1A 110.0 | 9.75 | 0.059 | 0.37 | 0.96 | ol | 490 | 0.00403 | HV
679-AL1/86-ST1A 110.0 | 9.95 | 0.042 | 0.36 | 1.15 | ol | 679 | 0.00403 | HV
490-AL1/64-ST1A 220.0 | 10 | 0.059 | 0.285 | 0.96 | ol | 490 | 0.00403 | HV
679-AL1/86-ST1A 220.0 | 11.7 | 0.042 | 0.275 | 1.15 | ol | 679 | 0.00403 | HV
490-AL1/64-ST1A 380.0 | 11 | 0.059 | 0.253 | 0.96 | ol | 490 | 0.00403 | HV
679-AL1/86-ST1A 380.0 | 14.6 | 0.042 | 0.25 | 1.15 | ol | 679 | 0.00403 | HV

## trafo_std_types
| i0_percent | pfe_kw | vkr_percent | sn_mva | vn_lv_kv | vn_hv_kv | vk_percent | shift_degree | vector_group | tap_side | tap_neutral | tap_min | tap_max | tap_step_degree | tap_step_percent | tap_phase_shifter
160 MVA 380/110 kV | 0.06 | 60 | 0.25 | 160 | 110 | 380 | 12.2 | 0 | Yy0 | hv | 0 | -9 | 9 | 0 | 1.5 | FALSE
100 MVA 220/110 kV | 0.06 | 55 | 0.26 | 100 | 110 | 220 | 12 | 0 | Yy0 | hv | 0 | -9 | 9 | 0 | 1.5 | FALSE
63 MVA 110/20 kV | 0.04 | 22 | 0.32 | 63 | 20 | 110 | 18 | 150 | YNd5 | hv | 0 | -9 | 9 | 0 | 1.5 | FALSE
40 MVA 110/20 kV | 0.05 | 18 | 0.34 | 40 | 20 | 110 | 16.2 | 150 | YNd5 | hv | 0 | -9 | 9 | 0 | 1.5 | FALSE
25 MVA 110/20 kV | 0.07 | 14 | 0.41 | 25 | 20 | 110 | 12 | 150 | YNd5 | hv | 0 | -9 | 9 | 0 | 1.5 | FALSE
63 MVA 110/10 kV | 0.04 | 22 | 0.32 | 63 | 10 | 110 | 18 | 150 | YNd5 | hv | 0 | -9 | 9 | 0 | 1.5 | FALSE
40 MVA 110/10 kV | 0.05 | 18 | 0.34 | 40 | 10 | 110 | 16.2 | 150 | YNd5 | hv | 0 | -9 | 9 | 0 | 1.5 | FALSE
25 MVA 110/10 kV | 0.07 | 14 | 0.41 | 25 | 10 | 110 | 12 | 150 | YNd5 | hv | 0 | -9 | 9 | 0 | 1.5 | FALSE
0.25 MVA 20/0.4 kV | 0.32 | 0.8 | 1.44 | 0.25 | 0.4 | 20 | 6 | 150 | Yzn5 | hv | 0 | -2 | 2 | 0 | 2.5 | FALSE
0.4 MVA 20/0.4 kV | 0.3375 | 1.35 | 1.425 | 0.4 | 0.4 | 20 | 6 | 150 | Dyn5 | hv | 0 | -2 | 2 | 0 | 2.5 | FALSE
0.63 MVA 20/0.4 kV | 0.2619 | 1.65 | 1.206 | 0.63 | 0.4 | 20 | 6 | 150 | Dyn5 | hv | 0 | -2 | 2 | 0 | 2.5 | FALSE
0.25 MVA 10/0.4 kV | 0.24 | 0.6 | 1.2 | 0.25 | 0.4 | 10 | 4 | 150 | Dyn5 | hv | 0 | -2 | 2 | 0 | 2.5 | FALSE
0.4 MVA 10/0.4 kV | 0.2375 | 0.95 | 1.325 | 0.4 | 0.4 | 10 | 4 | 150 | Dyn5 | hv | 0 | -2 | 2 | 0 | 2.5 | FALSE
0.63 MVA 10/0.4 kV | 0.1873 | 1.18 | 1.0794 | 0.63 | 0.4 | 10 | 4 | 150 | Dyn5 | hv | 0 | -2 | 2 | 0 | 2.5 | FALSE

## trafo3w_std_types
| sn_hv_mva | sn_mv_mva | sn_lv_mva | vn_hv_kv | vn_mv_kv | vn_lv_kv | vk_hv_percent | vk_mv_percent | vk_lv_percent | vkr_hv_percent | vkr_mv_percent | vkr_lv_percent | pfe_kw | i0_percent | shift_mv_degree | shift_lv_degree | vector_group | tap_side | tap_neutral | tap_min | tap_max | tap_step_percent
63/25/38 MVA 110/20/10 kV | 63 | 25 | 38 | 110 | 20 | 10 | 10.4 | 10.4 | 10.4 | 0.28 | 0.32 | 0.35 | 35 | 0.89 | 0 | 0 | YN0yn0yn0 | hv | 0 | -10 | 10 | 1.2
63/25/38 MVA 110/10/10 kV | 63 | 25 | 38 | 110 | 10 | 10 | 10.4 | 10.4 | 10.4 | 0.28 | 0.32 | 0.35 | 35 | 0.89 | 0 | 0 | YN0yn0yn0 | hv | 0 | -10 | 10 | 1.2

## fuse_std_types
| fuse_type | i_rated_a | t_avg | t_min | t_total | x_avg | x_min | x_total
HV 100A | HV 100A | 100 | 0 | [10.0, 3.64, 0.854, 0.281, 0.1, 0.0531, 0.022, 0.01] | [10.0, 4.267, 1.21, 0.403, 0.1, 0.058, 0.022, 0.01] | 0 | [300.0, 350.0, 450.0, 550.0, 700.0, 850.0, 1200.0, 1752.0] | [600.0, 700.0, 900.0, 1150.0, 1665.0, 2000.0, 3000.0, 4313.0]
HV 10A | HV 10A | 10 | 0 | [10.0, 1675.0, 0.344, 0.156, 0.1, 0.0417, 0.0171, 0.01] | [10.0, 1.3, 0.3, 0.155, 0.1, 0.0555, 0.023, 0.01] | 0 | [30.0, 32.0, 35.0, 37.0, 39.0, 50.0, 70.0, 88.0] | [60.0, 70.0, 80.0, 87.0, 94.0, 110.0, 150.0, 216.0]
HV 125A | HV 125A | 125 | 0 | [10.0, 1.82, 0.344, 0.1, 0.0467, 0.0269, 0.01] | [10.0, 2.478, 0.426, 0.1, 0.0427, 0.0211, 0.01] | 0 | [375.0, 500.0, 700.0, 925.0, 1200.0, 1500.0, 2341.0] | [750.0, 1000.0, 1500.0, 2200.0, 3000.0, 4000.0, 5765.0]
HV 160A | HV 160A | 160 | 0 | [10.0, 4.15, 1.03, 0.198, 0.1, 0.051, 0.0172, 0.01] | [10.0, 2.3, 0.734, 0.274, 0.1, 0.046, 0.0177, 0.01] | 0 | [480.0, 550.0, 700.0, 1000.0, 1260.0, 1600.0, 2500.0, 3227.0] | [960.0, 1300.0, 1700.0, 2200.0, 2996.0, 4000.0, 6000.0, 7946.0]
HV 16A | HV 16A | 16 | 0 | [10.0, 0.352, 0.164, 0.1, 0.0649, 0.0342, 0.01] | [10.0, 2.34, 0.722, 0.181, 0.1, 0.055, 0.0296, 0.01] | 0 | [48.0, 60.0, 65.0, 71.0, 80.0, 100.0, 162.0] | [96.0, 110.0, 125.0, 150.0, 168.0, 200.0, 250.0, 398.0]
HV 200A | HV 200A | 200 | 0 | [10.0, 4.267, 1.21, 0.403, 0.1, 0.058, 0.022, 0.01] | [10.0, 3.73, 1.654, 0.328, 0.1, 0.0531, 0.019, 0.01] | 0 | [600.0, 700.0, 900.0, 1150.0, 1665.0, 2000.0, 3000.0, 4313.0] | [1200.0, 1500.0, 1800.0, 2700.0, 3960.0, 5000.0, 7500.0, 10620.0]
HV 20A | HV 20A | 20 | 0 | [10.0, 1.3, 0.3, 0.155, 0.1, 0.0555, 0.023, 0.01] | [10.0, 1.3, 0.161, 0.1, 0.0611, 0.0399, 0.0141, 0.01] | 0 | [60.0, 70.0, 80.0, 87.0, 94.0, 110.0, 150.0, 216.0] | [120.0, 150.0, 200.0, 223.0, 260.0, 300.0, 450.0, 532.0]
HV 25A | HV 25A | 25 | 0 | [10.0, 2.512, 0.833, 0.299, 0.1, 0.0372, 0.0223, 0.01] | [10.0, 3.125, 0.597, 0.198, 0.1, 0.0378, 0.022, 0.01] | 0 | [75.0, 82.0, 90.0, 100.0, 124.0, 170.0, 200.0, 289.0] | [150.0, 170.0, 210.0, 250.0, 294.0, 400.0, 500.0, 711.0]
HV 31.5A | HV 31.5A | 31.5 | 0 | [10.0, 2.34, 0.722, 0.181, 0.1, 0.055, 0.0296, 0.01] | [10.0, 2.84, 0.368, 0.164, 0.1, 0.0621, 0.0378, 0.0195, 0.01] | 0 | [95.0, 110.0, 125.0, 150.0, 165.0, 200.0, 250.0, 390.0] | [189.0, 220.0, 300.0, 350.0, 393.0, 450.0, 530.0, 700.0, 960.0]
HV 40A | HV 40A | 40 | 0 | [10.0, 1.3, 0.161, 0.1, 0.0611, 0.0399, 0.0141, 0.01] | [10.0, 2.05, 0.369, 0.198, 0.1, 0.051, 0.0298, 0.01] | 0 | [120.0, 150.0, 200.0, 223.0, 260.0, 300.0, 450.0, 532.0] | [240.0, 300.0, 400.0, 450.0, 530.0, 650.0, 800.0, 1311.0]
HV 50A | HV 50A | 50 | 0 | [10.0, 3.215, 0.597, 0.198, 0.1, 0.0378, 0.022, 0.01] | [10.0, 3.64, 0.854, 0.281, 0.1, 0.0531, 0.022, 0.01] | 0 | [150.0, 170.0, 210.0, 250.0, 294.0, 400.0, 500.0, 711.0] | [300.0, 350.0, 450.0, 550.0, 700.0, 850.0, 1200.0, 1752.0]
HV 6.3A | HV 6.3A | 6.3 | 0 | [10.0, 1.39, 0.344, 0.168, 0.1, 0.056, 0.0263, 0.01] | [10.0, 1.711, 0.516, 0.198, 0.1, 0.0634, 0.0303, 0.01] | 0 | [19.0, 19.5, 20.4, 20.8, 22.0, 25.0, 32.0, 48.0] | [38.0, 40.0, 43.0, 48.0, 53.0, 60.0, 75.0, 118.0]
HV 63A | HV 63A | 63 | 0 | [10.0, 2.84, 0.368, 0.164, 0.1, 0.0621, 0.0378, 0.0195, 0.01] | [10.0, 1.82, 0.344, 0.1, 0.0467, 0.0269, 0.01] | 0 | [189.0, 220.0, 300.0, 350.0, 393.0, 450.0, 530.0, 700.0, 961.0] | [378.0, 500.0, 700.0, 934.0, 1200.0, 1500.0, 2366.0]
HV 80A | HV 80A | 80 | 0 | [10.0, 2.05, 0.369, 0.198, 0.1, 0.051, 0.0298, 0.01] | [10.0, 4.15, 1.03, 0.198, 0.1, 0.051, 0.0172, 0.01] | 0 | [240.0, 300.0, 400.0, 450.0, 530.0, 650.0, 800.0, 1311.0] | [480.0, 550.0, 700.0, 1000.0, 1260.0, 1600.0, 2500.0, 3227.0]
Siemens NH-1-100 | Siemens NH-1-100 | 100 | [5400.0, 2000.0, 400.0, 20.0, 1.0, 0.2, 0.012, 0.004] | 0 | 0 | [150.0, 190.0, 250.0, 430.0, 900.0, 1250.0, 2700.0, 3600.0] | 0 | 0
Siemens NH-1-125 | Siemens NH-1-125 | 125 | [4800.0, 120.0, 7.0, 0.1, 0.004] | 0 | 0 | [180.0, 400.0, 740.0, 2000.0, 4250.0] | 0 | 0
Siemens NH-1-16 | Siemens NH-1-16 | 16 | [4000.0, 400.0, 2.0, 0.1, 0.04, 0.01] | 0 | 0 | [26.0, 35.0, 75.0, 150.0, 200.0, 300.0] | 0 | 0
Siemens NH-1-160 | Siemens NH-1-160 | 160 | [4800.0, 120.0, 7.0, 0.1, 0.004] | 0 | 0 | [210.0, 500.0, 900.0, 2300.0, 5000.0] | 0 | 0
Siemens NH-1-25 | Siemens NH-1-25 | 25 | [4000.0, 1000.0, 10.0, 0.2, 0.02, 0.01] | 0 | 0 | [40.0, 50.0, 100.0, 210.0, 400.0, 500.0] | 0 | 0
Siemens NH-1-50 | Siemens NH-1-50 | 50 | [4000.0, 40.0, 4.0, 1.0, 0.02, 0.01] | 0 | 0 | [86.0, 200.0, 300.0, 400.0, 1000.0, 1280.0] | 0 | 0
Siemens NH-1-63 | Siemens NH-1-63 | 63 | [4000.0, 100.0, 10.0, 2.0, 0.04, 0.01] | 0 | 0 | [100.0, 200.0, 300.0, 400.0, 1000.0, 1500.0] | 0 | 0
Siemens NH-1-80 | Siemens NH-1-80 | 80 | [4800.0, 120.0, 7.0, 0.1, 0.01] | 0 | 0 | [150.58, 250.0, 450.0, 1150.0, 2470.0] | 0 | 0
Siemens NH-2-1000 | Siemens NH-2-1000 | 1000 | [4800.0, 120.0, 7.0, 0.1, 0.004] | 0 | 0 | [1900.0, 3500.0, 8400.0, 24000.0, 52000.0] | 0 | 0
Siemens NH-2-200 | Siemens NH-2-200 | 200 | [4800.0, 120.0, 7.0, 0.1, 0.004] | 0 | 0 | [280.0, 650.0, 1200.0, 3000.0, 7000.0] | 0 | 0
Siemens NH-2-224 | Siemens NH-2-224 | 224 | [4800.0, 120.0, 7.0, 0.2, 0.04, 0.004] | 0 | 0 | [400.0, 750.0, 1453.0, 3025.0, 4315.0, 7600.0] | 0 | 0
Siemens NH-2-250 | Siemens NH-2-250 | 250 | [4800.0, 120.0, 7.0, 0.1, 0.004] | 0 | 0 | [450.0, 800.0, 1650.0, 4000.0, 8500.0] | 0 | 0
Siemens NH-2-315 | Siemens NH-2-315 | 315 | [4800.0, 120.0, 7.0, 0.1, 0.004] | 0 | 0 | [550.0, 920.0, 1900.0, 5000.0, 11000.0] | 0 | 0
Siemens NH-2-355 | Siemens NH-2-355 | 355 | [4800.0, 120.0, 6.0, 0.1, 0.004] | 0 | 0 | [650.0, 1116.27, 2350.0, 5840.0, 12790.0] | 0 | 0
Siemens NH-2-400 | Siemens NH-2-400 | 400 | [4800.0, 120.0, 7.0, 0.1, 0.004] | 0 | 0 | [720.0, 1350.0, 2800.0, 6500.0, 15000.0] | 0 | 0
Siemens NH-2-425 | Siemens NH-2-425 | 425 | [4800.0, 120.0, 7.0, 0.1, 0.004] | 0 | 0 | [850.0, 1500.0, 3050.0, 7500.0, 16500.0] | 0 | 0
Siemens NH-2-630 | Siemens NH-2-630 | 630 | [4800.0, 120.0, 7.0, 0.1, 0.004] | 0 | 0 | [1200.0, 2000.0, 4800.0, 12000.0, 26000.0] | 0 | 0

## dtypes
| element | column | dtype
0 | bus | name | object
1 | bus | vn_kv | float64
2 | bus | type | object
3 | bus | zone | object
4 | bus | in_service | bool
5 | load | name | object
6 | load | bus | uint32
7 | load | p_mw | float64
8 | load | q_mvar | float64
9 | load | const_z_percent | float64
10 | load | const_i_percent | float64
11 | load | sn_mva | float64
12 | load | scaling | float64
13 | load | in_service | bool
14 | load | type | object
15 | ext_grid | name | object
16 | ext_grid | bus | uint32
17 | ext_grid | vm_pu | float64
18 | ext_grid | va_degree | float64
19 | ext_grid | slack_weight | float64
20 | ext_grid | in_service | bool
21 | line | name | object
22 | line | std_type | object
23 | line | from_bus | uint32
24 | line | to_bus | uint32
25 | line | length_km | float64
26 | line | r_ohm_per_km | float64
27 | line | x_ohm_per_km | float64
28 | line | c_nf_per_km | float64
29 | line | g_us_per_km | float64
30 | line | max_i_ka | float64
31 | line | df | float64
32 | line | parallel | uint32
33 | line | type | object
34 | line | in_service | bool
35 | trafo | name | object
36 | trafo | std_type | object
37 | trafo | hv_bus | uint32
38 | trafo | lv_bus | uint32
39 | trafo | sn_mva | float64
40 | trafo | vn_hv_kv | float64
41 | trafo | vn_lv_kv | float64
42 | trafo | vk_percent | float64
43 | trafo | vkr_percent | float64
44 | trafo | pfe_kw | float64
45 | trafo | i0_percent | float64
46 | trafo | shift_degree | float64
47 | trafo | tap_side | object
48 | trafo | tap_neutral | int32
49 | trafo | tap_min | int32
50 | trafo | tap_max | int32
51 | trafo | tap_step_percent | float64
52 | trafo | tap_step_degree | float64
53 | trafo | tap_pos | int32
54 | trafo | tap_phase_shifter | bool
55 | trafo | parallel | uint32
56 | trafo | df | float64
57 | trafo | in_service | bool
58 | line_geodata | coords | object
59 | bus_geodata | x | float64
60 | bus_geodata | y | float64
61 | bus_geodata | coords | object

## parameters
| version | format_version | converged | OPF_converged | name | f_hz | sn_mva
0 | 2.14.6 | 2.14.0 | FALSE | FALSE |  | 50 | 1