## bus
| name | vn_kv | type | zone | in_service
0 | bus_LV_295-21_0_4_node_0 | 0.4 | n |  | TRUE
1 | bus_LV_295-21_0_4_node_1 | 0.4 | n |  | TRUE
2 | bus_LV_295-21_0_4_node_3 | 0.4 | n |  | TRUE
3 | bus_LV_295-21_0_4_node_2 | 0.4 | n |  | TRUE
4 | bus_LV_295-21_0_4_node_91 | 0.4 | n |  | TRUE
5 | bus_LV_295-21_0_4_node_4 | 0.4 | n |  | TRUE
6 | bus_LV_295-21_0_4_node_83 | 0.4 | n |  | TRUE
7 | bus_LV_295-21_0_4_node_13 | 0.4 | n |  | TRUE
8 | bus_LV_295-21_0_4_node_14 | 0.4 | n |  | TRUE
9 | bus_LV_295-21_0_4_node_81 | 0.4 | n |  | TRUE
10 | bus_LV_295-21_0_4_node_80 | 0.4 | n |  | TRUE
11 | bus_LV_295-21_0_4_node_67 | 0.4 | n |  | TRUE
12 | bus_LV_295-21_0_4_node_6 | 0.4 | n |  | TRUE
13 | bus_LV_295-21_0_4_node_7 | 0.4 | n |  | TRUE
14 | bus_LV_295-21_0_4_node_8 | 0.4 | n |  | TRUE
15 | bus_LV_295-21_0_4_node_76 | 0.4 | n |  | TRUE
16 | bus_LV_295-21_0_4_node_72 | 0.4 | n |  | TRUE
17 | bus_LV_295-21_0_4_node_9 | 0.4 | n |  | TRUE
18 | bus_LV_295-21_0_4_node_12 | 0.4 | n |  | TRUE
19 | bus_LV_295-21_0_4_node_10 | 0.4 | n |  | TRUE
20 | bus_LV_295-21_0_4_node_73 | 0.4 | n |  | TRUE
21 | bus_LV_295-21_0_4_node_70 | 0.4 | n |  | TRUE
22 | bus_LV_295-21_0_4_node_71 | 0.4 | n |  | TRUE
23 | bus_LV_295-21_0_4_node_11 | 0.4 | n |  | TRUE
24 | bus_LV_295-21_0_4_node_15 | 0.4 | n |  | TRUE
25 | bus_LV_295-21_0_4_node_69 | 0.4 | n |  | TRUE
26 | bus_LV_295-21_0_4_node_78 | 0.4 | n |  | TRUE
27 | bus_LV_295-21_0_4_node_75 | 0.4 | n |  | TRUE
28 | bus_LV_295-21_0_4_node_16 | 0.4 | n |  | TRUE
29 | bus_LV_295-21_0_4_node_17 | 0.4 | n |  | TRUE
30 | bus_LV_295-21_0_4_node_18 | 0.4 | n |  | TRUE
31 | bus_LV_295-21_0_4_node_19 | 0.4 | n |  | TRUE
32 | bus_LV_295-21_0_4_node_20 | 0.4 | n |  | TRUE
33 | bus_LV_295-21_0_4_node_28 | 0.4 | n |  | TRUE
34 | bus_LV_295-21_0_4_node_29 | 0.4 | n |  | TRUE
35 | bus_LV_295-21_0_4_node_30 | 0.4 | n |  | TRUE
36 | bus_LV_295-21_0_4_node_79 | 0.4 | n |  | TRUE
37 | bus_LV_295-21_0_4_node_59 | 0.4 | n |  | TRUE
38 | bus_LV_295-21_0_4_node_50 | 0.4 | n |  | TRUE
39 | bus_LV_295-21_0_4_node_56 | 0.4 | n |  | TRUE
40 | bus_LV_295-21_0_4_node_57 | 0.4 | n |  | TRUE
41 | bus_LV_295-21_0_4_node_27 | 0.4 | n |  | TRUE
42 | bus_LV_295-21_0_4_node_92 | 0.4 | n |  | TRUE
43 | bus_LV_295-21_0_4_node_24 | 0.4 | n |  | TRUE
44 | bus_LV_295-21_0_4_node_23 | 0.4 | n |  | TRUE
45 | bus_LV_295-21_0_4_node_25 | 0.4 | n |  | TRUE
46 | bus_LV_295-21_0_4_node_31 | 0.4 | n |  | TRUE
47 | bus_LV_295-21_0_4_node_32 | 0.4 | n |  | TRUE
48 | bus_LV_295-21_0_4_node_38 | 0.4 | n |  | TRUE
49 | bus_LV_295-21_0_4_node_82 | 0.4 | n |  | TRUE
50 | bus_LV_295-21_0_4_node_35 | 0.4 | n |  | TRUE
51 | bus_LV_295-21_0_4_node_37 | 0.4 | n |  | TRUE
52 | bus_LV_295-21_0_4_node_45 | 0.4 | n |  | TRUE
53 | bus_LV_295-21_0_4_node_49 | 0.4 | n |  | TRUE
54 | bus_LV_295-21_0_4_node_43 | 0.4 | n |  | TRUE
55 | bus_LV_295-21_0_4_node_51 | 0.4 | n |  | TRUE
56 | bus_LV_295-21_0_4_node_47 | 0.4 | n |  | TRUE
57 | bus_LV_295-21_0_4_node_33 | 0.4 | n |  | TRUE
58 | bus_LV_295-21_0_4_node_34 | 0.4 | n |  | TRUE
59 | bus_LV_295-21_0_4_node_46 | 0.4 | n |  | TRUE
60 | bus_LV_295-21_0_4_node_64 | 0.4 | n |  | TRUE
61 | bus_LV_295-21_0_4_node_36 | 0.4 | n |  | TRUE
62 | bus_LV_295-21_0_4_node_68 | 0.4 | n |  | TRUE
63 | bus_LV_295-21_0_4_node_65 | 0.4 | n |  | TRUE
64 | bus_LV_295-21_0_4_node_66 | 0.4 | n |  | TRUE
65 | bus_LV_295-21_0_4_node_39 | 0.4 | n |  | TRUE
66 | bus_LV_295-21_0_4_node_40 | 0.4 | n |  | TRUE
67 | bus_LV_295-21_0_4_node_41 | 0.4 | n |  | TRUE
68 | bus_LV_295-21_0_4_node_42 | 0.4 | n |  | TRUE
69 | bus_LV_295-21_0_4_node_52 | 0.4 | n |  | TRUE
70 | bus_LV_295-21_0_4_node_44 | 0.4 | n |  | TRUE
71 | bus_LV_295-21_0_4_node_53 | 0.4 | n |  | TRUE
72 | bus_LV_295-21_0_4_node_54 | 0.4 | n |  | TRUE
73 | bus_LV_295-21_0_4_node_55 | 0.4 | n |  | TRUE
74 | bus_LV_295-21_0_4_node_48 | 0.4 | n |  | TRUE
75 | bus_LV_295-21_0_4_node_74 | 0.4 | n |  | TRUE
76 | bus_LV_295-21_0_4_node_58 | 0.4 | n |  | TRUE
77 | bus_LV_295-21_0_4_node_62 | 0.4 | n |  | TRUE
78 | bus_LV_295-21_0_4_node_94 | 0.4 | n |  | TRUE
79 | bus_LV_295-21_0_4_node_60 | 0.4 | n |  | TRUE
80 | bus_LV_295-21_0_4_node_84 | 0.4 | n |  | TRUE
81 | bus_LV_295-21_0_4_node_85 | 0.4 | n |  | TRUE
82 | bus_LV_295-21_0_4_node_86 | 0.4 | n |  | TRUE
83 | bus_LV_295-21_0_4_node_87 | 0.4 | n |  | TRUE
84 | bus_LV_295-21_0_4_node_61 | 0.4 | n |  | TRUE
85 | bus_LV_295-21_0_4_node_63 | 0.4 | n |  | TRUE
86 | bus_LV_295-21_0_4_node_90 | 0.4 | n |  | TRUE
87 | bus_LV_295-21_0_4_node_88 | 0.4 | n |  | TRUE
88 | bus_MV_417_0_node_57 | 20 | n |  | TRUE

## load
| name | bus | p_mw | q_mvar | const_z_percent | const_i_percent | sn_mva | scaling | in_service | type
0 | LV_295-21_0_4_load_0 | 0 | 0.0072609 | 0.0018198 | 0 | 0 |  | 1 | TRUE | wye
1 | LV_295-21_0_4_load_91 | 4 | 0.0062123 | 0.001557 | 0 | 0 |  | 1 | TRUE | wye
2 | LV_295-21_0_4_load_83 | 6 | 0.012485 | 0.003129 | 0 | 0 |  | 1 | TRUE | wye
3 | LV_295-21_0_4_load_13 | 7 | 0.0031148 | 0.00078065 | 0 | 0 |  | 1 | TRUE | wye
4 | LV_295-21_0_4_load_80 | 10 | 0.015261 | 0.0038248 | 0 | 0 |  | 1 | TRUE | wye
5 | LV_295-21_0_4_load_6 | 12 | 0.046 | 0.011529 | 0 | 0 |  | 1 | TRUE | wye
6 | LV_295-21_0_4_load_76 | 15 | 0.0074494 | 0.001867 | 0 | 0 |  | 1 | TRUE | wye
7 | LV_295-21_0_4_load_72 | 16 | 0.0022656 | 0.00056782 | 0 | 0 |  | 1 | TRUE | wye
8 | LV_295-21_0_4_load_10 | 19 | 0.056292 | 0.014108 | 0 | 0 |  | 1 | TRUE | wye
9 | LV_295-21_0_4_load_70 | 21 | 0.0015993 | 0.00040082 | 0 | 0 |  | 1 | TRUE | wye
10 | LV_295-21_0_4_load_71 | 22 | 0.0015808 | 0.0003962 | 0 | 0 |  | 1 | TRUE | wye
11 | LV_295-21_0_4_load_11 | 23 | 0.00077502 | 0.00019424 | 0 | 0 |  | 1 | TRUE | wye
12 | LV_295-21_0_4_load_15 | 24 | 0.0018324 | 0.00045926 | 0 | 0 |  | 1 | TRUE | wye
13 | LV_295-21_0_4_load_69 | 25 | 0.0017067 | 0.00042774 | 0 | 0 |  | 1 | TRUE | wye
14 | LV_295-21_0_4_load_78 | 26 | 0.0016085 | 0.00040313 | 0 | 0 |  | 1 | TRUE | wye
15 | LV_295-21_0_4_load_75 | 27 | 0.0019792 | 0.00049602 | 0 | 0 |  | 1 | TRUE | wye
16 | LV_295-21_0_4_load_16 | 28 | 0.016867 | 0.0042273 | 0 | 0 |  | 1 | TRUE | wye
17 | LV_295-21_0_4_load_17 | 29 | 0.032796 | 0.0082193 | 0 | 0 |  | 1 | TRUE | wye
18 | LV_295-21_0_4_load_19 | 31 | 0.0083643 | 0.0020963 | 0 | 0 |  | 1 | TRUE | wye
19 | LV_295-21_0_4_load_20 | 32 | 0.01084 | 0.0027168 | 0 | 0 |  | 1 | TRUE | wye
20 | LV_295-21_0_4_load_29 | 34 | 0.0095381 | 0.0023905 | 0 | 0 |  | 1 | TRUE | wye
21 | LV_295-21_0_4_load_30 | 35 | 0.016375 | 0.0041041 | 0 | 0 |  | 1 | TRUE | wye
22 | LV_295-21_0_4_load_59 | 37 | 0.0023111 | 0.00057921 | 0 | 0 |  | 1 | TRUE | wye
23 | LV_295-21_0_4_load_50 | 38 | 0.0025241 | 0.00063261 | 0 | 0 |  | 1 | TRUE | wye
24 | LV_295-21_0_4_load_56 | 39 | 0.0024599 | 0.00061651 | 0 | 0 |  | 1 | TRUE | wye
25 | LV_295-21_0_4_load_57 | 40 | 0.0026975 | 0.00067605 | 0 | 0 |  | 1 | TRUE | wye
26 | LV_295-21_0_4_load_92 | 42 | 0.010333 | 0.0025897 | 0 | 0 |  | 1 | TRUE | wye
27 | LV_295-21_0_4_load_23 | 44 | 0.02088 | 0.005233 | 0 | 0 |  | 1 | TRUE | wye
28 | LV_295-21_0_4_load_25 | 45 | 0.0036623 | 0.00091786 | 0 | 0 |  | 1 | TRUE | wye
29 | LV_295-21_0_4_load_31 | 46 | 0.0046459 | 0.0011644 | 0 | 0 |  | 1 | TRUE | wye
30 | LV_295-21_0_4_load_82 | 49 | 0.0075785 | 0.0018993 | 0 | 0 |  | 1 | TRUE | wye
31 | LV_295-21_0_4_load_37 | 51 | 0.01246 | 0.0031227 | 0 | 0 |  | 1 | TRUE | wye
32 | LV_295-21_0_4_load_45 | 52 | 0.0076391 | 0.0019145 | 0 | 0 |  | 1 | TRUE | wye
33 | LV_295-21_0_4_load_51 | 55 | 0.0021421 | 0.00053685 | 0 | 0 |  | 1 | TRUE | wye
34 | LV_295-21_0_4_load_47 | 56 | 0.0014335 | 0.00035928 | 0 | 0 |  | 1 | TRUE | wye
35 | LV_295-21_0_4_load_33 | 57 | 0.0062225 | 0.0015595 | 0 | 0 |  | 1 | TRUE | wye
36 | LV_295-21_0_4_load_46 | 59 | 0.010263 | 0.002572 | 0 | 0 |  | 1 | TRUE | wye
37 | LV_295-21_0_4_load_64 | 60 | 0.0073779 | 0.0018491 | 0 | 0 |  | 1 | TRUE | wye
38 | LV_295-21_0_4_load_65 | 63 | 0.018507 | 0.0046383 | 0 | 0 |  | 1 | TRUE | wye
39 | LV_295-21_0_4_load_39 | 65 | 0.0030043 | 0.00075294 | 0 | 0 |  | 1 | TRUE | wye
40 | LV_295-21_0_4_load_40 | 66 | 0.0036034 | 0.0009031 | 0 | 0 |  | 1 | TRUE | wye
41 | LV_295-21_0_4_load_42 | 68 | 0.0032767 | 0.00082123 | 0 | 0 |  | 1 | TRUE | wye
42 | LV_295-21_0_4_load_52 | 69 | 0.0018296 | 0.00045855 | 0 | 0 |  | 1 | TRUE | wye
43 | LV_295-21_0_4_load_44 | 70 | 0.0027003 | 0.00067677 | 0 | 0 |  | 1 | TRUE | wye
44 | LV_295-21_0_4_load_54 | 72 | 0.0017157 | 0.00043001 | 0 | 0 |  | 1 | TRUE | wye
45 | LV_295-21_0_4_load_55 | 73 | 0.0014892 | 0.00037322 | 0 | 0 |  | 1 | TRUE | wye
46 | LV_295-21_0_4_load_48 | 74 | 0.0032407 | 0.0008122 | 0 | 0 |  | 1 | TRUE | wye
47 | LV_295-21_0_4_load_74 | 75 | 0.0040712 | 0.0010203 | 0 | 0 |  | 1 | TRUE | wye
48 | LV_295-21_0_4_load_62 | 77 | 0.0021248 | 0.00053252 | 0 | 0 |  | 1 | TRUE | wye
49 | LV_295-21_0_4_load_94 | 78 | 0.0020463 | 0.00051285 | 0 | 0 |  | 1 | TRUE | wye
50 | LV_295-21_0_4_load_60 | 79 | 0.0056144 | 0.0014071 | 0 | 0 |  | 1 | TRUE | wye
51 | LV_295-21_0_4_load_84 | 80 | 0.00012099 | 3.0323e-05 | 0 | 0 |  | 1 | TRUE | wye
52 | LV_295-21_0_4_load_85 | 81 | 0.00011967 | 2.9991e-05 | 0 | 0 |  | 1 | TRUE | wye
53 | LV_295-21_0_4_load_87 | 83 | 0.0010431 | 0.00026143 | 0 | 0 |  | 1 | TRUE | wye
54 | LV_295-21_0_4_load_61 | 84 | 0.0019462 | 0.00048776 | 0 | 0 |  | 1 | TRUE | wye
55 | LV_295-21_0_4_load_63 | 85 | 0.0055582 | 0.001393 | 0 | 0 |  | 1 | TRUE | wye

## ext_grid
| name | bus | vm_pu | va_degree | slack_weight | in_service
0 |  | 70 | 1 | 0 | 1 | TRUE

## line
| name | std_type | from_bus | to_bus | length_km | r_ohm_per_km | x_ohm_per_km | c_nf_per_km | g_us_per_km | max_i_ka | df | parallel | type | in_service
0 | LV_295-21_0_4_line_0 |  | 0 | 1 | 0.057082 | 0.125 | 0.08 | 261 | 0 | 0.364 | 1 | 1 | cs | TRUE
1 | LV_295-21_0_4_line_1 |  | 1 | 2 | 0.11695 | 0.125 | 0.08 | 261 | 0 | 0.364 | 1 | 1 | cs | TRUE
2 | LV_295-21_0_4_line_2 |  | 2 | 3 | 0.043021 | 0.125 | 0.08 | 261 | 0 | 0.364 | 1 | 1 | cs | TRUE
3 | LV_295-21_0_4_line_3 |  | 3 | 4 | 0.034671 | 0.125 | 0.08 | 261 | 0 | 0.364 | 1 | 1 | cs | TRUE
4 | LV_295-21_0_4_line_4 |  | 4 | 5 | 0.035608 | 0.125 | 0.08 | 261 | 0 | 0.364 | 1 | 1 | cs | TRUE
5 | LV_295-21_0_4_line_5 |  | 5 | 6 | 0.025231 | 0.125 | 0.08 | 261 | 0 | 0.364 | 1 | 1 | cs | TRUE
6 | LV_295-21_0_4_line_6 |  | 6 | 9 | 0.030955 | 0.125 | 0.08 | 261 | 0 | 0.364 | 1 | 1 | cs | TRUE
7 | LV_295-21_0_4_line_7 |  | 7 | 8 | 0.0034292 | 0.125 | 0.08 | 261 | 0 | 0.364 | 1 | 1 | cs | TRUE
8 | LV_295-21_0_4_line_8 |  | 8 | 24 | 0.022849 | 0.125 | 0.08 | 261 | 0 | 0.364 | 1 | 2 | cs | TRUE
9 | LV_295-21_0_4_line_9 |  | 8 | 18 | 0.042273 | 0.125 | 0.08 | 261 | 0 | 0.364 | 1 | 2 | cs | TRUE
10 | LV_295-21_0_4_line_10 |  | 9 | 11 | 0.040322 | 0.125 | 0.08 | 261 | 0 | 0.364 | 1 | 1 | cs | TRUE
11 | LV_295-21_0_4_line_11 |  | 9 | 60 | 0.017289 | 0.125 | 0.08 | 261 | 0 | 0.364 | 1 | 1 | cs | TRUE
12 | LV_295-21_0_4_line_12 |  | 10 | 11 | 0.022145 | 0.125 | 0.08 | 261 | 0 | 0.364 | 1 | 1 | cs | TRUE
13 | LV_295-21_0_4_line_13 |  | 11 | 64 | 0.033913 | 0.125 | 0.08 | 261 | 0 | 0.364 | 1 | 1 | cs | TRUE
14 | LV_295-21_0_4_line_14 |  | 12 | 13 | 0.039501 | 0.125 | 0.08 | 261 | 0 | 0.364 | 1 | 1 | cs | TRUE
15 | LV_295-21_0_4_line_15 |  | 13 | 14 | 0.022251 | 0.125 | 0.08 | 261 | 0 | 0.364 | 1 | 1 | cs | TRUE
16 | LV_295-21_0_4_line_16 |  | 14 | 15 | 0.022632 | 0.125 | 0.08 | 261 | 0 | 0.364 | 1 | 1 | cs | TRUE
17 | LV_295-21_0_4_line_17 |  | 14 | 16 | 0.010773 | 0.125 | 0.08 | 261 | 0 | 0.364 | 1 | 1 | cs | TRUE
18 | LV_295-21_0_4_line_18 |  | 15 | 20 | 0.017388 | 0.125 | 0.08 | 261 | 0 | 0.364 | 1 | 1 | cs | TRUE
19 | LV_295-21_0_4_line_19 |  | 16 | 21 | 0.03804 | 0.125 | 0.08 | 261 | 0 | 0.364 | 1 | 1 | cs | TRUE
20 | LV_295-21_0_4_line_20 |  | 17 | 18 | 0.014132 | 0.125 | 0.08 | 261 | 0 | 0.364 | 1 | 1 | cs | TRUE
21 | LV_295-21_0_4_line_21 |  | 17 | 19 | 0.030532 | 0.125 | 0.08 | 261 | 0 | 0.364 | 1 | 1 | cs | TRUE
22 | LV_295-21_0_4_line_22 |  | 18 | 22 | 0.0041056 | 0.125 | 0.08 | 261 | 0 | 0.364 | 1 | 1 | cs | TRUE
23 | LV_295-21_0_4_line_23 |  | 19 | 23 | 0.026456 | 0.125 | 0.08 | 261 | 0 | 0.364 | 1 | 1 | cs | TRUE
24 | LV_295-21_0_4_line_24 |  | 20 | 85 | 0.0088919 | 0.125 | 0.08 | 261 | 0 | 0.364 | 1 | 1 | cs | TRUE
25 | LV_295-21_0_4_line_25 |  | 21 | 25 | 0.026638 | 0.125 | 0.08 | 261 | 0 | 0.364 | 1 | 1 | cs | TRUE
26 | LV_295-21_0_4_line_26 |  | 22 | 25 | 0.02864 | 0.125 | 0.08 | 261 | 0 | 0.364 | 1 | 1 | cs | TRUE
27 | LV_295-21_0_4_line_27 |  | 24 | 26 | 0.0041313 | 0.125 | 0.08 | 261 | 0 | 0.364 | 1 | 4 | cs | TRUE
28 | LV_295-21_0_4_line_28 |  | 26 | 27 | 0.0086772 | 0.125 | 0.08 | 261 | 0 | 0.364 | 1 | 4 | cs | TRUE
29 | LV_295-21_0_4_line_29 |  | 27 | 75 | 0.023357 | 0.125 | 0.08 | 261 | 0 | 0.364 | 1 | 4 | cs | TRUE
30 | LV_295-21_0_4_line_30 |  | 28 | 29 | 0.028302 | 0.125 | 0.08 | 261 | 0 | 0.364 | 1 | 1 | cs | TRUE
31 | LV_295-21_0_4_line_31 |  | 28 | 30 | 0.0091349 | 0.125 | 0.08 | 261 | 0 | 0.364 | 1 | 1 | cs | TRUE
32 | LV_295-21_0_4_line_32 |  | 29 | 31 | 0.0079739 | 0.125 | 0.08 | 261 | 0 | 0.364 | 1 | 1 | cs | TRUE
33 | LV_295-21_0_4_line_33 |  | 30 | 32 | 0.029329 | 0.125 | 0.08 | 261 | 0 | 0.364 | 1 | 1 | cs | TRUE
34 | LV_295-21_0_4_line_34 |  | 31 | 33 | 0.028015 | 0.125 | 0.08 | 261 | 0 | 0.364 | 1 | 1 | cs | TRUE
35 | LV_295-21_0_4_line_35 |  | 33 | 34 | 0.0041723 | 0.125 | 0.08 | 261 | 0 | 0.364 | 1 | 4 | cs | TRUE
36 | LV_295-21_0_4_line_36 |  | 33 | 35 | 0.02801 | 0.125 | 0.08 | 261 | 0 | 0.364 | 1 | 4 | cs | TRUE
37 | LV_295-21_0_4_line_37 |  | 34 | 52 | 0.036191 | 0.125 | 0.08 | 261 | 0 | 0.364 | 1 | 4 | cs | TRUE
38 | LV_295-21_0_4_line_38 |  | 35 | 53 | 0.034909 | 0.125 | 0.08 | 261 | 0 | 0.364 | 1 | 4 | cs | TRUE
39 | LV_295-21_0_4_line_39 |  | 36 | 37 | 0.011321 | 0.125 | 0.08 | 261 | 0 | 0.364 | 1 | 1 | cs | TRUE
40 | LV_295-21_0_4_line_40 |  | 36 | 38 | 0.0045088 | 0.125 | 0.08 | 261 | 0 | 0.364 | 1 | 1 | cs | TRUE
41 | LV_295-21_0_4_line_41 |  | 38 | 74 | 0.027361 | 0.125 | 0.08 | 261 | 0 | 0.364 | 1 | 1 | cs | TRUE
42 | LV_295-21_0_4_line_42 |  | 39 | 40 | 0.028526 | 0.125 | 0.08 | 261 | 0 | 0.364 | 1 | 1 | cs | TRUE
43 | LV_295-21_0_4_line_43 |  | 40 | 76 | 0.017483 | 0.125 | 0.08 | 261 | 0 | 0.364 | 1 | 1 | cs | TRUE
44 | LV_295-21_0_4_line_44 |  | 41 | 42 | 0.083247 | 0.125 | 0.08 | 261 | 0 | 0.364 | 1 | 1 | cs | TRUE
45 | LV_295-21_0_4_line_45 |  | 41 | 43 | 0.092132 | 0.125 | 0.08 | 261 | 0 | 0.364 | 1 | 1 | cs | TRUE
46 | LV_295-21_0_4_line_46 |  | 43 | 45 | 0.018281 | 0.125 | 0.08 | 261 | 0 | 0.364 | 1 | 1 | cs | TRUE
47 | LV_295-21_0_4_line_47 |  | 43 | 44 | 0.031645 | 0.125 | 0.08 | 261 | 0 | 0.364 | 1 | 1 | cs | TRUE
48 | LV_295-21_0_4_line_48 |  | 45 | 46 | 0.01512 | 0.125 | 0.08 | 261 | 0 | 0.364 | 1 | 1 | cs | TRUE
49 | LV_295-21_0_4_line_49 |  | 46 | 47 | 0.039676 | 0.125 | 0.08 | 261 | 0 | 0.364 | 1 | 1 | cs | TRUE
50 | LV_295-21_0_4_line_50 |  | 47 | 57 | 0.031225 | 0.125 | 0.08 | 261 | 0 | 0.364 | 1 | 1 | cs | TRUE
51 | LV_295-21_0_4_line_51 |  | 47 | 58 | 0.015882 | 0.125 | 0.08 | 261 | 0 | 0.364 | 1 | 1 | cs | TRUE
52 | LV_295-21_0_4_line_52 |  | 48 | 49 | 0.023389 | 0.125 | 0.08 | 261 | 0 | 0.364 | 1 | 1 | cs | TRUE
53 | LV_295-21_0_4_line_53 |  | 48 | 50 | 0.01133 | 0.125 | 0.08 | 261 | 0 | 0.364 | 1 | 1 | cs | TRUE
54 | LV_295-21_0_4_line_54 |  | 49 | 62 | 0.0060775 | 0.125 | 0.08 | 261 | 0 | 0.364 | 1 | 1 | cs | TRUE
55 | LV_295-21_0_4_line_55 |  | 50 | 51 | 0.035577 | 0.125 | 0.08 | 261 | 0 | 0.364 | 1 | 1 | cs | TRUE
56 | LV_295-21_0_4_line_56 |  | 50 | 57 | 0.015766 | 0.125 | 0.08 | 261 | 0 | 0.364 | 1 | 1 | cs | TRUE
57 | LV_295-21_0_4_line_57 |  | 52 | 54 | 0.0087932 | 0.125 | 0.08 | 261 | 0 | 0.364 | 1 | 4 | cs | TRUE
58 | LV_295-21_0_4_line_58 |  | 53 | 55 | 0.0042172 | 0.125 | 0.08 | 261 | 0 | 0.364 | 1 | 4 | cs | TRUE
59 | LV_295-21_0_4_line_59 |  | 53 | 56 | 0.022631 | 0.125 | 0.08 | 261 | 0 | 0.364 | 1 | 1 | cs | TRUE
60 | LV_295-21_0_4_line_60 |  | 54 | 59 | 0.021204 | 0.125 | 0.08 | 261 | 0 | 0.364 | 1 | 4 | cs | TRUE
61 | LV_295-21_0_4_line_61 |  | 54 | 67 | 0.005329 | 0.125 | 0.08 | 261 | 0 | 0.364 | 1 | 1 | cs | TRUE
62 | LV_295-21_0_4_line_62 |  | 55 | 72 | 0.032795 | 0.125 | 0.08 | 261 | 0 | 0.364 | 1 | 4 | cs | TRUE
63 | LV_295-21_0_4_line_63 |  | 56 | 74 | 0.027682 | 0.125 | 0.08 | 261 | 0 | 0.364 | 1 | 1 | cs | TRUE
64 | LV_295-21_0_4_line_64 |  | 58 | 59 | 0.027068 | 0.125 | 0.08 | 261 | 0 | 0.364 | 1 | 3 | cs | TRUE
65 | LV_295-21_0_4_line_65 |  | 61 | 62 | 0.016618 | 0.125 | 0.08 | 261 | 0 | 0.364 | 1 | 1 | cs | TRUE
66 | LV_295-21_0_4_line_66 |  | 61 | 63 | 0.020091 | 0.125 | 0.08 | 261 | 0 | 0.364 | 1 | 1 | cs | TRUE
67 | LV_295-21_0_4_line_67 |  | 63 | 64 | 0.0067812 | 0.125 | 0.08 | 261 | 0 | 0.364 | 1 | 1 | cs | TRUE
68 | LV_295-21_0_4_line_68 |  | 65 | 66 | 0.024861 | 0.125 | 0.08 | 261 | 0 | 0.364 | 1 | 1 | cs | TRUE
69 | LV_295-21_0_4_line_69 |  | 65 | 67 | 0.0099079 | 0.125 | 0.08 | 261 | 0 | 0.364 | 1 | 1 | cs | TRUE
70 | LV_295-21_0_4_line_70 |  | 66 | 68 | 0.029807 | 0.125 | 0.08 | 261 | 0 | 0.364 | 1 | 1 | cs | TRUE
71 | LV_295-21_0_4_line_71 |  | 68 | 69 | 0.024849 | 0.125 | 0.08 | 261 | 0 | 0.364 | 1 | 1 | cs | TRUE
72 | LV_295-21_0_4_line_72 |  | 70 | 71 | 0.021906 | 0.125 | 0.08 | 261 | 0 | 0.364 | 1 | 4 | cs | TRUE
73 | LV_295-21_0_4_line_73 |  | 71 | 72 | 0.010156 | 0.125 | 0.08 | 261 | 0 | 0.364 | 1 | 4 | cs | TRUE
74 | LV_295-21_0_4_line_74 |  | 71 | 73 | 0.025237 | 0.125 | 0.08 | 261 | 0 | 0.364 | 1 | 4 | cs | TRUE
75 | LV_295-21_0_4_line_75 |  | 73 | 75 | 0.021373 | 0.125 | 0.08 | 261 | 0 | 0.364 | 1 | 4 | cs | TRUE
76 | LV_295-21_0_4_line_76 |  | 76 | 77 | 0.026286 | 0.125 | 0.08 | 261 | 0 | 0.364 | 1 | 1 | cs | TRUE
77 | LV_295-21_0_4_line_77 |  | 77 | 78 | 0.11333 | 0.125 | 0.08 | 261 | 0 | 0.364 | 1 | 1 | cs | TRUE
78 | LV_295-21_0_4_line_78 |  | 77 | 79 | 0.013271 | 0.125 | 0.08 | 261 | 0 | 0.364 | 1 | 1 | cs | TRUE
79 | LV_295-21_0_4_line_79 |  | 78 | 86 | 0.0010119 | 0.125 | 0.08 | 261 | 0 | 0.364 | 1 | 1 | cs | TRUE
80 | LV_295-21_0_4_line_80 |  | 79 | 84 | 0.014224 | 0.125 | 0.08 | 261 | 0 | 0.364 | 1 | 1 | cs | TRUE
81 | LV_295-21_0_4_line_81 |  | 80 | 81 | 0.0056687 | 0.125 | 0.08 | 261 | 0 | 0.364 | 1 | 1 | cs | TRUE
82 | LV_295-21_0_4_line_82 |  | 81 | 82 | 0.031211 | 0.125 | 0.08 | 261 | 0 | 0.364 | 1 | 1 | cs | TRUE
83 | LV_295-21_0_4_line_83 |  | 82 | 83 | 0.19061 | 0.125 | 0.08 | 261 | 0 | 0.364 | 1 | 1 | cs | TRUE
84 | LV_295-21_0_4_line_84 |  | 83 | 87 | 0.0082802 | 0.125 | 0.08 | 261 | 0 | 0.364 | 1 | 1 | cs | TRUE
85 | LV_295-21_0_4_line_85 |  | 84 | 85 | 0.012852 | 0.125 | 0.08 | 261 | 0 | 0.364 | 1 | 1 | cs | TRUE
86 | LV_295-21_0_4_line_86 |  | 86 | 87 | 0.21348 | 0.125 | 0.08 | 261 | 0 | 0.364 | 1 | 1 | cs | TRUE

## trafo
| name | std_type | hv_bus | lv_bus | sn_mva | vn_hv_kv | vn_lv_kv | vk_percent | vkr_percent | pfe_kw | i0_percent | shift_degree | tap_side | tap_neutral | tap_min | tap_max | tap_step_percent | tap_step_degree | tap_pos | tap_phase_shifter | parallel | df | in_service
0 | LV_295-21_0_4_trafo_44 | 0.63 MVA 20/0.4 kV | 88 | 70 | 0.63 | 20 | 0.4 | 6 | 1.206 | 1.65 | 0.2619 | 150 | hv | 0 | -2 | 2 | 2.5 | 0 | 0 | FALSE | 1 | 1 | TRUE

## line_geodata
| x0 | y0 | x1 | y1 | x2 | y2 | x3 | y3 | x4 | y4 | x5 | y5 | x6 | y6 | x7 | y7 | x8 | y8 | x9 | y9 | x10 | y10 | x11 | y11
0 | 2688346.1051 | 1233329.9084 | 2688306.8103 | 1233288.5047
1 | 2688346.1051 | 1233329.9084 | 2688357.079 | 1233329.2377 | 2688354.7675 | 1233347.1939 | 2688324.659 | 1233374.9106 | 2688295.4801 | 1233370.1627 | 2688291.3939 | 1233373.0485 | 2688289.6755 | 1233378.6269 | 2688287.6752 | 1233384.835
2 | 2688287.6752 | 1233384.835 | 2688310.6204 | 1233387.6889 | 2688329.8451 | 1233393.2785
3 | 2688329.8451 | 1233393.2785 | 2688310.5088 | 1233414.0394 | 2688306.5217 | 1233418.9169
4 | 2688333.3029 | 1233440.7971 | 2688318.6075 | 1233427.9918 | 2688317.9901 | 1233428.7721 | 2688309.9596 | 1233421.948 | 2688306.5217 | 1233418.9169
5 | 2688333.3029 | 1233440.7971 | 2688317.2327 | 1233460.2487
6 | 2688297.9755 | 1233484.4811 | 2688310.6344 | 1233468.2354 | 2688317.2327 | 1233460.2487
7 | 2688235.8844 | 1233393.5277 | 2688239.2663 | 1233392.9601
8 | 2688235.8844 | 1233393.5277 | 2688233.7747 | 1233416.2793
9 | 2688194.1662 | 1233401.0584 | 2688235.8844 | 1233393.5277
10 | 2688330.3928 | 1233503.0871 | 2688324.7029 | 1233498.755 | 2688322.8185 | 1233501.2399 | 2688309.7198 | 1233490.5377 | 2688297.9755 | 1233484.4811
11 | 2688297.9755 | 1233484.4811 | 2688286.8391 | 1233497.7051
12 | 2688330.3928 | 1233503.0871 | 2688335.3354 | 1233491.4856 | 2688341.2219 | 1233483.9857
13 | 2688313.1979 | 1233531.096 | 2688317.303 | 1233529.4781 | 2688323.7635 | 1233518.6441 | 2688330.3928 | 1233503.0871
14 | 2688097.595 | 1233419.584 | 2688126.089 | 1233392.2271
15 | 2688097.595 | 1233419.584 | 2688088.7389 | 1233428.081 | 2688092.9734 | 1233437.1391
16 | 2688092.9734 | 1233437.1391 | 2688075.9769 | 1233445.193 | 2688072.7208 | 1233447.197
17 | 2688092.9734 | 1233437.1391 | 2688102.6742 | 1233432.454
18 | 2688057.9128 | 1233456.3111 | 2688072.7208 | 1233447.197
19 | 2688102.6742 | 1233432.454 | 2688136.9288 | 1233415.9105
20 | 2688194.1662 | 1233401.0584 | 2688191.801 | 1233392.5839 | 2688190.4769 | 1233387.4162
21 | 2688190.4769 | 1233387.4162 | 2688196.425 | 1233372.8496 | 2688207.3393 | 1233362.8574
22 | 2688194.1662 | 1233401.0584 | 2688190.1268 | 1233401.7927
23 | 2688226.853 | 1233344.9924 | 2688207.3393 | 1233362.8574
24 | 2688057.9128 | 1233456.3111 | 2688051.0535 | 1233461.9693
25 | 2688161.9487 | 1233406.9149 | 2688159.6143 | 1233407.3392 | 2688139.7911 | 1233414.5282 | 2688136.9288 | 1233415.9105
26 | 2688161.9487 | 1233406.9149 | 2688190.1268 | 1233401.7927
27 | 2688233.7747 | 1233416.2793 | 2688233.7747 | 1233416.2793 | 2688231.7547 | 1233419.8831
28 | 2688226.7722 | 1233426.9091 | 2688229.3491 | 1233424.1747 | 2688231.7547 | 1233419.8831
29 | 2688209.6399 | 1233442.6573 | 2688217.3406 | 1233436.9167 | 2688226.7722 | 1233426.9091
30 | 2688119.3841 | 1233585.4948 | 2688140.6968 | 1233566.8735
31 | 2688112.505 | 1233591.5052 | 2688119.3841 | 1233585.4948
32 | 2688140.6968 | 1233566.8735 | 2688146.7016 | 1233561.627
33 | 2688112.505 | 1233591.5052 | 2688103.1227 | 1233580.8696 | 2688102.298 | 1233578.2778 | 2688095.7459 | 1233570.2972 | 2688093.6509 | 1233570.1438
34 | 2688168.2132 | 1233543.7083 | 2688161.3456 | 1233548.8323 | 2688146.7016 | 1233561.627
35 | 2688168.2132 | 1233543.7083 | 2688171.5575 | 1233541.2135
36 | 2688168.2132 | 1233543.7083 | 2688153.7188 | 1233526.5366 | 2688151.4161 | 1233521.4989
37 | 2688201.7232 | 1233522.1176 | 2688195.2935 | 1233523.5067 | 2688171.5575 | 1233541.2135
38 | 2688131.1132 | 1233493.678 | 2688138.9846 | 1233504.6025 | 2688139.8854 | 1233507.1622 | 2688143.8889 | 1233512.3919 | 2688145.5845 | 1233512.9285 | 2688151.4161 | 1233521.4989
39 | 2688065.425 | 1233542.5393 | 2688063.3826 | 1233544.4548 | 2688057.7394 | 1233550.8396
40 | 2688065.425 | 1233542.5393 | 2688068.7127 | 1233539.4537
41 | 2688068.7127 | 1233539.4537 | 2688086.932 | 1233522.3547 | 2688088.9069 | 1233521.0357
42 | 2688018.9259 | 1233544.5326 | 2688018.9528 | 1233544.4745 | 2688017.9517 | 1233530.7944 | 2688009.5539 | 1233518.6742
43 | 2687999.5971 | 1233504.3038 | 2688009.5539 | 1233518.6742
44 | 2688274.5752 | 1233684.476 | 2688297.8446 | 1233655.7679 | 2688310.3281 | 1233638.0518 | 2688318.1326 | 1233631.5409 | 2688325.6258 | 1233630.685 | 2688331.9205 | 1233633.5472
45 | 2688209.5937 | 1233620.0321 | 2688225.8659 | 1233638.2977 | 2688234.6182 | 1233651.5593 | 2688257.6476 | 1233671.104 | 2688268.5477 | 1233679.9388 | 2688274.5752 | 1233684.476
46 | 2688209.5937 | 1233620.0321 | 2688218.4643 | 1233604.0475
47 | 2688209.5937 | 1233620.0321 | 2688181.7088 | 1233634.9937
48 | 2688218.4643 | 1233604.0475 | 2688225.8009 | 1233590.8273
49 | 2688245.0533 | 1233556.1351 | 2688225.8009 | 1233590.8273
50 | 2688245.0533 | 1233556.1351 | 2688265.9187 | 1233571.0222 | 2688269.8394 | 1233567.0331
51 | 2688245.0533 | 1233556.1351 | 2688252.7631 | 1233542.2397
52 | 2688290.6987 | 1233584.3553 | 2688306.7905 | 1233567.3822
53 | 2688290.6987 | 1233584.3553 | 2688281.855 | 1233577.2411
54 | 2688310.3466 | 1233562.4538 | 2688306.7905 | 1233567.3822
55 | 2688281.855 | 1233577.2411 | 2688280.1419 | 1233583.9982 | 2688264.1767 | 1233592.4561 | 2688257.0792 | 1233600.2473
56 | 2688281.855 | 1233577.2411 | 2688269.8394 | 1233567.0331
57 | 2688210.3182 | 1233520.2607 | 2688201.7232 | 1233522.1176
58 | 2688131.1132 | 1233493.678 | 2688134.7524 | 1233491.547
59 | 2688131.1132 | 1233493.678 | 2688120.9854 | 1233499.6099 | 2688111.9267 | 1233505.6603
60 | 2688210.3182 | 1233520.2607 | 2688224.2547 | 1233524.0035 | 2688229.9608 | 1233527.6536
61 | 2688210.011 | 1233514.9412 | 2688210.3182 | 1233520.2607
62 | 2688163.0523 | 1233474.9744 | 2688134.7524 | 1233491.547
63 | 2688111.9267 | 1233505.6603 | 2688088.9069 | 1233521.0357
64 | 2688252.7631 | 1233542.2397 | 2688229.9608 | 1233527.6536
65 | 2688298.0969 | 1233551.186 | 2688310.3466 | 1233562.4538
66 | 2688298.0969 | 1233551.186 | 2688303.8891 | 1233544.0558 | 2688306.8843 | 1233533.5706
67 | 2688313.1979 | 1233531.096 | 2688306.8843 | 1233533.5706
68 | 2688213.5347 | 1233506.3666 | 2688230.5606 | 1233488.2509
69 | 2688210.011 | 1233514.9412 | 2688210.1761 | 1233509.9401 | 2688213.5347 | 1233506.3666
70 | 2688230.5606 | 1233488.2509 | 2688250.9738 | 1233466.5311
71 | 2688267.9917 | 1233448.424 | 2688250.9738 | 1233466.5311
72 | 2688171.8158 | 1233469.8425 | 2688172.949 | 1233482.257 | 2688178.144 | 1233487.8047 | 2688179.3964 | 1233489.1526
73 | 2688171.8158 | 1233469.8425 | 2688163.0523 | 1233474.9744
74 | 2688171.8158 | 1233469.8425 | 2688179.2885 | 1233465.2834 | 2688192.504 | 1233455.4316
75 | 2688192.504 | 1233455.4316 | 2688209.6399 | 1233442.6573
76 | 2687999.5971 | 1233504.3038 | 2688005.4516 | 1233499.5872 | 2688019.9293 | 1233487.6443
77 | 2688019.9293 | 1233487.6443 | 2687950.0379 | 1233398.426
78 | 2688030.1666 | 1233479.1994 | 2688019.9293 | 1233487.6443
79 | 2687949.2005 | 1233398.9942 | 2687950.0379 | 1233398.426
80 | 2688030.1666 | 1233479.1994 | 2688041.1394 | 1233470.1477
81 | 2687648.104 | 1233358.6061 | 2687653.5939 | 1233357.1938
82 | 2687682.6285 | 1233346.4521 | 2687671.9316 | 1233352.4764 | 2687653.5939 | 1233357.1938
83 | 2687769.8384 | 1233515.9365 | 2687682.6285 | 1233346.4521
84 | 2687777.7012 | 1233513.3405 | 2687769.8384 | 1233515.9365
85 | 2688041.1394 | 1233470.1477 | 2688051.0535 | 1233461.9693
86 | 2687777.7012 | 1233513.3405 | 2687780.4963 | 1233513.2595 | 2687782.352 | 1233513.2091 | 2687789.3181 | 1233511.6553 | 2687812.5696 | 1233507.0844 | 2687833.5306 | 1233501.757 | 2687850.5557 | 1233485.5971 | 2687873.3795 | 1233457.2365 | 2687885.7535 | 1233450.9594 | 2687903.1244 | 1233442.1433 | 2687925.7103 | 1233421.6962 | 2687949.2005 | 1233398.9942

## bus_geodata
| x | y | coords
0 | 2688306.8103 | 1233288.5047
1 | 2688346.1051 | 1233329.9084
2 | 2688287.6752 | 1233384.835
3 | 2688329.8451 | 1233393.2786
4 | 2688306.5217 | 1233418.9169
5 | 2688333.3029 | 1233440.7971
6 | 2688317.2327 | 1233460.2487
7 | 2688239.2663 | 1233392.9601
8 | 2688235.8844 | 1233393.5277
9 | 2688297.9755 | 1233484.4811
10 | 2688341.2219 | 1233483.9857
11 | 2688330.3928 | 1233503.0871
12 | 2688126.089 | 1233392.2271
13 | 2688097.595 | 1233419.584
14 | 2688092.9734 | 1233437.1391
15 | 2688072.7208 | 1233447.197
16 | 2688102.6742 | 1233432.454
17 | 2688190.4769 | 1233387.4162
18 | 2688194.1662 | 1233401.0584
19 | 2688207.3393 | 1233362.8574
20 | 2688057.9128 | 1233456.3111
21 | 2688136.9288 | 1233415.9105
22 | 2688190.1268 | 1233401.7927
23 | 2688226.853 | 1233344.9924
24 | 2688233.7747 | 1233416.2793
25 | 2688161.9487 | 1233406.9149
26 | 2688231.7547 | 1233419.8831
27 | 2688226.7722 | 1233426.9091
28 | 2688119.3841 | 1233585.4948
29 | 2688140.6968 | 1233566.8735
30 | 2688112.505 | 1233591.5052
31 | 2688146.7016 | 1233561.627
32 | 2688093.6509 | 1233570.1438
33 | 2688168.2132 | 1233543.7083
34 | 2688171.5575 | 1233541.2135
35 | 2688151.4161 | 1233521.4989
36 | 2688065.425 | 1233542.5393
37 | 2688057.7394 | 1233550.8396
38 | 2688068.7127 | 1233539.4537
39 | 2688018.9259 | 1233544.5326
40 | 2688009.5539 | 1233518.6742
41 | 2688274.5752 | 1233684.476
42 | 2688331.9205 | 1233633.5472
43 | 2688209.5937 | 1233620.0321
44 | 2688181.7088 | 1233634.9937
45 | 2688218.4643 | 1233604.0475
46 | 2688225.8009 | 1233590.8273
47 | 2688245.0533 | 1233556.1351
48 | 2688290.6987 | 1233584.3553
49 | 2688306.7905 | 1233567.3822
50 | 2688281.855 | 1233577.2411
51 | 2688257.0792 | 1233600.2473
52 | 2688201.7232 | 1233522.1176
53 | 2688131.1132 | 1233493.678
54 | 2688210.3182 | 1233520.2607
55 | 2688134.7523 | 1233491.547
56 | 2688111.9267 | 1233505.6603
57 | 2688269.8394 | 1233567.0331
58 | 2688252.7631 | 1233542.2397
59 | 2688229.9608 | 1233527.6536
60 | 2688286.8391 | 1233497.7051
61 | 2688298.0969 | 1233551.186
62 | 2688310.3466 | 1233562.4538
63 | 2688306.8843 | 1233533.5706
64 | 2688313.1979 | 1233531.096
65 | 2688213.5347 | 1233506.3666
66 | 2688230.5606 | 1233488.2509
67 | 2688210.011 | 1233514.9412
68 | 2688250.9738 | 1233466.5311
69 | 2688267.9916 | 1233448.424
70 | 2688179.3964 | 1233489.1526
71 | 2688171.8158 | 1233469.8425
72 | 2688163.0523 | 1233474.9744
73 | 2688192.504 | 1233455.4316
74 | 2688088.9069 | 1233521.0357
75 | 2688209.6399 | 1233442.6573
76 | 2687999.5971 | 1233504.3038
77 | 2688019.9293 | 1233487.6443
78 | 2687950.0379 | 1233398.426
79 | 2688030.1666 | 1233479.1994
80 | 2687648.104 | 1233358.6061
81 | 2687653.5939 | 1233357.1938
82 | 2687682.6285 | 1233346.4521
83 | 2687769.8384 | 1233515.9365
84 | 2688041.1394 | 1233470.1477
85 | 2688051.0535 | 1233461.9694
86 | 2687949.2005 | 1233398.9942
87 | 2687777.7012 | 1233513.3405
88 | 2688171.8158 | 1233469.8425

## line_std_types
| c_nf_per_km | r_ohm_per_km | x_ohm_per_km | max_i_ka | type | q_mm2 | alpha | voltage_rating
NAYY 4x50 SE | 210 | 0.642 | 0.083 | 0.142 | cs | 50 | 0.00403 | LV
NAYY 4x120 SE | 264 | 0.225 | 0.08 | 0.242 | cs | 120 | 0.00403 | LV
NAYY 4x150 SE | 261 | 0.208 | 0.08 | 0.27 | cs | 150 | 0.00403 | LV
NA2XS2Y 1x95 RM/25 12/20 kV | 216 | 0.313 | 0.132 | 0.252 | cs | 95 | 0.00403 | MV
NA2XS2Y 1x185 RM/25 12/20 kV | 273 | 0.161 | 0.117 | 0.362 | cs | 185 | 0.00403 | MV
NA2XS2Y 1x240 RM/25 12/20 kV | 304 | 0.122 | 0.112 | 0.421 | cs | 240 | 0.00403 | MV
NA2XS2Y 1x95 RM/25 6/10 kV | 315 | 0.313 | 0.123 | 0.249 | cs | 95 | 0.00403 | MV
NA2XS2Y 1x185 RM/25 6/10 kV | 406 | 0.161 | 0.11 | 0.358 | cs | 185 | 0.00403 | MV
NA2XS2Y 1x240 RM/25 6/10 kV | 456 | 0.122 | 0.105 | 0.416 | cs | 240 | 0.00403 | MV
NA2XS2Y 1x150 RM/25 12/20 kV | 250 | 0.206 | 0.116 | 0.319 | cs | 150 | 0.00403 | MV
NA2XS2Y 1x120 RM/25 12/20 kV | 230 | 0.253 | 0.119 | 0.283 | cs | 120 | 0.00403 | MV
NA2XS2Y 1x70 RM/25 12/20 kV | 190 | 0.443 | 0.132 | 0.22 | cs | 70 | 0.00403 | MV
NA2XS2Y 1x150 RM/25 6/10 kV | 360 | 0.206 | 0.11 | 0.315 | cs | 150 | 0.00403 | MV
NA2XS2Y 1x120 RM/25 6/10 kV | 340 | 0.253 | 0.113 | 0.28 | cs | 120 | 0.00403 | MV
NA2XS2Y 1x70 RM/25 6/10 kV | 280 | 0.443 | 0.123 | 0.217 | cs | 70 | 0.00403 | MV
N2XS(FL)2Y 1x120 RM/35 64/110 kV | 112 | 0.153 | 0.166 | 0.366 | cs | 120 | 0.00393 | HV
N2XS(FL)2Y 1x185 RM/35 64/110 kV | 125 | 0.099 | 0.156 | 0.457 | cs | 185 | 0.00393 | HV
N2XS(FL)2Y 1x240 RM/35 64/110 kV | 135 | 0.075 | 0.149 | 0.526 | cs | 240 | 0.00393 | HV
N2XS(FL)2Y 1x300 RM/35 64/110 kV | 144 | 0.06 | 0.144 | 0.588 | cs | 300 | 0.00393 | HV
15-AL1/3-ST1A 0.4 | 11 | 1.8769 | 0.35 | 0.105 | ol | 16 | 0.00403 | LV
24-AL1/4-ST1A 0.4 | 11.25 | 1.2012 | 0.335 | 0.14 | ol | 24 | 0.00403 | LV
48-AL1/8-ST1A 0.4 | 12.2 | 0.5939 | 0.3 | 0.21 | ol | 48 | 0.00403 | LV
94-AL1/15-ST1A 0.4 | 13.2 | 0.306 | 0.29 | 0.35 | ol | 94 | 0.00403 | LV
34-AL1/6-ST1A 10.0 | 9.7 | 0.8342 | 0.36 | 0.17 | ol | 34 | 0.00403 | MV
48-AL1/8-ST1A 10.0 | 10.1 | 0.5939 | 0.35 | 0.21 | ol | 48 | 0.00403 | MV
70-AL1/11-ST1A 10.0 | 10.4 | 0.4132 | 0.339 | 0.29 | ol | 70 | 0.00403 | MV
94-AL1/15-ST1A 10.0 | 10.75 | 0.306 | 0.33 | 0.35 | ol | 94 | 0.00403 | MV
122-AL1/20-ST1A 10.0 | 11.1 | 0.2376 | 0.323 | 0.41 | ol | 122 | 0.00403 | MV
149-AL1/24-ST1A 10.0 | 11.25 | 0.194 | 0.315 | 0.47 | ol | 149 | 0.00403 | MV
34-AL1/6-ST1A 20.0 | 9.15 | 0.8342 | 0.382 | 0.17 | ol | 34 | 0.00403 | MV
48-AL1/8-ST1A 20.0 | 9.5 | 0.5939 | 0.372 | 0.21 | ol | 48 | 0.00403 | MV
70-AL1/11-ST1A 20.0 | 9.7 | 0.4132 | 0.36 | 0.29 | ol | 70 | 0.00403 | MV
94-AL1/15-ST1A 20.0 | 10 | 0.306 | 0.35 | 0.35 | ol | 94 | 0.00403 | MV
122-AL1/20-ST1A 20.0 | 10.3 | 0.2376 | 0.344 | 0.41 | ol | 122 | 0.00403 | MV
149-AL1/24-ST1A 20.0 | 10.5 | 0.194 | 0.337 | 0.47 | ol | 149 | 0.00403 | MV
184-AL1/30-ST1A 20.0 | 10.75 | 0.1571 | 0.33 | 0.535 | ol | 184 | 0.00403 | MV
243-AL1/39-ST1A 20.0 | 11 | 0.1188 | 0.32 | 0.645 | ol | 243 | 0.00403 | MV
48-AL1/8-ST1A 110.0 | 8 | 0.5939 | 0.46 | 0.21 | ol | 48 | 0.00403 | HV
70-AL1/11-ST1A 110.0 | 8.4 | 0.4132 | 0.45 | 0.29 | ol | 70 | 0.00403 | HV
94-AL1/15-ST1A 110.0 | 8.65 | 0.306 | 0.44 | 0.35 | ol | 94 | 0.00403 | HV
122-AL1/20-ST1A 110.0 | 8.5 | 0.2376 | 0.43 | 0.41 | ol | 122 | 0.00403 | HV
149-AL1/24-ST1A 110.0 | 8.75 | 0.194 | 0.41 | 0.47 | ol | 149 | 0.00403 | HV
184-AL1/30-ST1A 110.0 | 8.8 | 0.1571 | 0.4 | 0.535 | ol | 184 | 0.00403 | HV
243-AL1/39-ST1A 110.0 | 9 | 0.1188 | 0.39 | 0.645 | ol | 243 | 0.00403 | HV
305-AL1/39-ST1A 110.0 | 9.2 | 0.0949 | 0.38 | 0.74 | ol | 305 | 0.00403 | HV
490-AL1/64-ST1A 110.0 | 9.75 | 0.059 | 0.37 | 0.96 | ol | 490 | 0.00403 | HV
679-AL1/86-ST1A 110.0 | 9.95 | 0.042 | 0.36 | 1.15 | ol | 679 | 0.00403 | HV
490-AL1/64-ST1A 220.0 | 10 | 0.059 | 0.285 | 0.96 | ol | 490 | 0.00403 | HV
679-AL1/86-ST1A 220.0 | 11.7 | 0.042 | 0.275 | 1.15 | ol | 679 | 0.00403 | HV
490-AL1/64-ST1A 380.0 | 11 | 0.059 | 0.253 | 0.96 | ol | 490 | 0.00403 | HV
679-AL1/86-ST1A 380.0 | 14.6 | 0.042 | 0.25 | 1.15 | ol | 679 | 0.00403 | HV

## trafo_std_types
| i0_percent | pfe_kw | vkr_percent | sn_mva | vn_lv_kv | vn_hv_kv | vk_percent | shift_degree | vector_group | tap_side | tap_neutral | tap_min | tap_max | tap_step_degree | tap_step_percent | tap_phase_shifter
160 MVA 380/110 kV | 0.06 | 60 | 0.25 | 160 | 110 | 380 | 12.2 | 0 | Yy0 | hv | 0 | -9 | 9 | 0 | 1.5 | FALSE
100 MVA 220/110 kV | 0.06 | 55 | 0.26 | 100 | 110 | 220 | 12 | 0 | Yy0 | hv | 0 | -9 | 9 | 0 | 1.5 | FALSE
63 MVA 110/20 kV | 0.04 | 22 | 0.32 | 63 | 20 | 110 | 18 | 150 | YNd5 | hv | 0 | -9 | 9 | 0 | 1.5 | FALSE
40 MVA 110/20 kV | 0.05 | 18 | 0.34 | 40 | 20 | 110 | 16.2 | 150 | YNd5 | hv | 0 | -9 | 9 | 0 | 1.5 | FALSE
25 MVA 110/20 kV | 0.07 | 14 | 0.41 | 25 | 20 | 110 | 12 | 150 | YNd5 | hv | 0 | -9 | 9 | 0 | 1.5 | FALSE
63 MVA 110/10 kV | 0.04 | 22 | 0.32 | 63 | 10 | 110 | 18 | 150 | YNd5 | hv | 0 | -9 | 9 | 0 | 1.5 | FALSE
40 MVA 110/10 kV | 0.05 | 18 | 0.34 | 40 | 10 | 110 | 16.2 | 150 | YNd5 | hv | 0 | -9 | 9 | 0 | 1.5 | FALSE
25 MVA 110/10 kV | 0.07 | 14 | 0.41 | 25 | 10 | 110 | 12 | 150 | YNd5 | hv | 0 | -9 | 9 | 0 | 1.5 | FALSE
0.25 MVA 20/0.4 kV | 0.32 | 0.8 | 1.44 | 0.25 | 0.4 | 20 | 6 | 150 | Yzn5 | hv | 0 | -2 | 2 | 0 | 2.5 | FALSE
0.4 MVA 20/0.4 kV | 0.3375 | 1.35 | 1.425 | 0.4 | 0.4 | 20 | 6 | 150 | Dyn5 | hv | 0 | -2 | 2 | 0 | 2.5 | FALSE
0.63 MVA 20/0.4 kV | 0.2619 | 1.65 | 1.206 | 0.63 | 0.4 | 20 | 6 | 150 | Dyn5 | hv | 0 | -2 | 2 | 0 | 2.5 | FALSE
0.25 MVA 10/0.4 kV | 0.24 | 0.6 | 1.2 | 0.25 | 0.4 | 10 | 4 | 150 | Dyn5 | hv | 0 | -2 | 2 | 0 | 2.5 | FALSE
0.4 MVA 10/0.4 kV | 0.2375 | 0.95 | 1.325 | 0.4 | 0.4 | 10 | 4 | 150 | Dyn5 | hv | 0 | -2 | 2 | 0 | 2.5 | FALSE
0.63 MVA 10/0.4 kV | 0.1873 | 1.18 | 1.0794 | 0.63 | 0.4 | 10 | 4 | 150 | Dyn5 | hv | 0 | -2 | 2 | 0 | 2.5 | FALSE

## trafo3w_std_types
| sn_hv_mva | sn_mv_mva | sn_lv_mva | vn_hv_kv | vn_mv_kv | vn_lv_kv | vk_hv_percent | vk_mv_percent | vk_lv_percent | vkr_hv_percent | vkr_mv_percent | vkr_lv_percent | pfe_kw | i0_percent | shift_mv_degree | shift_lv_degree | vector_group | tap_side | tap_neutral | tap_min | tap_max | tap_step_percent
63/25/38 MVA 110/20/10 kV | 63 | 25 | 38 | 110 | 20 | 10 | 10.4 | 10.4 | 10.4 | 0.28 | 0.32 | 0.35 | 35 | 0.89 | 0 | 0 | YN0yn0yn0 | hv | 0 | -10 | 10 | 1.2
63/25/38 MVA 110/10/10 kV | 63 | 25 | 38 | 110 | 10 | 10 | 10.4 | 10.4 | 10.4 | 0.28 | 0.32 | 0.35 | 35 | 0.89 | 0 | 0 | YN0yn0yn0 | hv | 0 | -10 | 10 | 1.2

## fuse_std_types
| fuse_type | i_rated_a | t_avg | t_min | t_total | x_avg | x_min | x_total
HV 100A | HV 100A | 100 | 0 | [10.0, 3.64, 0.854, 0.281, 0.1, 0.0531, 0.022, 0.01] | [10.0, 4.267, 1.21, 0.403, 0.1, 0.058, 0.022, 0.01] | 0 | [300.0, 350.0, 450.0, 550.0, 700.0, 850.0, 1200.0, 1752.0] | [600.0, 700.0, 900.0, 1150.0, 1665.0, 2000.0, 3000.0, 4313.0]
HV 10A | HV 10A | 10 | 0 | [10.0, 1675.0, 0.344, 0.156, 0.1, 0.0417, 0.0171, 0.01] | [10.0, 1.3, 0.3, 0.155, 0.1, 0.0555, 0.023, 0.01] | 0 | [30.0, 32.0, 35.0, 37.0, 39.0, 50.0, 70.0, 88.0] | [60.0, 70.0, 80.0, 87.0, 94.0, 110.0, 150.0, 216.0]
HV 125A | HV 125A | 125 | 0 | [10.0, 1.82, 0.344, 0.1, 0.0467, 0.0269, 0.01] | [10.0, 2.478, 0.426, 0.1, 0.0427, 0.0211, 0.01] | 0 | [375.0, 500.0, 700.0, 925.0, 1200.0, 1500.0, 2341.0] | [750.0, 1000.0, 1500.0, 2200.0, 3000.0, 4000.0, 5765.0]
HV 160A | HV 160A | 160 | 0 | [10.0, 4.15, 1.03, 0.198, 0.1, 0.051, 0.0172, 0.01] | [10.0, 2.3, 0.734, 0.274, 0.1, 0.046, 0.0177, 0.01] | 0 | [480.0, 550.0, 700.0, 1000.0, 1260.0, 1600.0, 2500.0, 3227.0] | [960.0, 1300.0, 1700.0, 2200.0, 2996.0, 4000.0, 6000.0, 7946.0]
HV 16A | HV 16A | 16 | 0 | [10.0, 0.352, 0.164, 0.1, 0.0649, 0.0342, 0.01] | [10.0, 2.34, 0.722, 0.181, 0.1, 0.055, 0.0296, 0.01] | 0 | [48.0, 60.0, 65.0, 71.0, 80.0, 100.0, 162.0] | [96.0, 110.0, 125.0, 150.0, 168.0, 200.0, 250.0, 398.0]
HV 200A | HV 200A | 200 | 0 | [10.0, 4.267, 1.21, 0.403, 0.1, 0.058, 0.022, 0.01] | [10.0, 3.73, 1.654, 0.328, 0.1, 0.0531, 0.019, 0.01] | 0 | [600.0, 700.0, 900.0, 1150.0, 1665.0, 2000.0, 3000.0, 4313.0] | [1200.0, 1500.0, 1800.0, 2700.0, 3960.0, 5000.0, 7500.0, 10620.0]
HV 20A | HV 20A | 20 | 0 | [10.0, 1.3, 0.3, 0.155, 0.1, 0.0555, 0.023, 0.01] | [10.0, 1.3, 0.161, 0.1, 0.0611, 0.0399, 0.0141, 0.01] | 0 | [60.0, 70.0, 80.0, 87.0, 94.0, 110.0, 150.0, 216.0] | [120.0, 150.0, 200.0, 223.0, 260.0, 300.0, 450.0, 532.0]
HV 25A | HV 25A | 25 | 0 | [10.0, 2.512, 0.833, 0.299, 0.1, 0.0372, 0.0223, 0.01] | [10.0, 3.125, 0.597, 0.198, 0.1, 0.0378, 0.022, 0.01] | 0 | [75.0, 82.0, 90.0, 100.0, 124.0, 170.0, 200.0, 289.0] | [150.0, 170.0, 210.0, 250.0, 294.0, 400.0, 500.0, 711.0]
HV 31.5A | HV 31.5A | 31.5 | 0 | [10.0, 2.34, 0.722, 0.181, 0.1, 0.055, 0.0296, 0.01] | [10.0, 2.84, 0.368, 0.164, 0.1, 0.0621, 0.0378, 0.0195, 0.01] | 0 | [95.0, 110.0, 125.0, 150.0, 165.0, 200.0, 250.0, 390.0] | [189.0, 220.0, 300.0, 350.0, 393.0, 450.0, 530.0, 700.0, 960.0]
HV 40A | HV 40A | 40 | 0 | [10.0, 1.3, 0.161, 0.1, 0.0611, 0.0399, 0.0141, 0.01] | [10.0, 2.05, 0.369, 0.198, 0.1, 0.051, 0.0298, 0.01] | 0 | [120.0, 150.0, 200.0, 223.0, 260.0, 300.0, 450.0, 532.0] | [240.0, 300.0, 400.0, 450.0, 530.0, 650.0, 800.0, 1311.0]
HV 50A | HV 50A | 50 | 0 | [10.0, 3.215, 0.597, 0.198, 0.1, 0.0378, 0.022, 0.01] | [10.0, 3.64, 0.854, 0.281, 0.1, 0.0531, 0.022, 0.01] | 0 | [150.0, 170.0, 210.0, 250.0, 294.0, 400.0, 500.0, 711.0] | [300.0, 350.0, 450.0, 550.0, 700.0, 850.0, 1200.0, 1752.0]
HV 6.3A | HV 6.3A | 6.3 | 0 | [10.0, 1.39, 0.344, 0.168, 0.1, 0.056, 0.0263, 0.01] | [10.0, 1.711, 0.516, 0.198, 0.1, 0.0634, 0.0303, 0.01] | 0 | [19.0, 19.5, 20.4, 20.8, 22.0, 25.0, 32.0, 48.0] | [38.0, 40.0, 43.0, 48.0, 53.0, 60.0, 75.0, 118.0]
HV 63A | HV 63A | 63 | 0 | [10.0, 2.84, 0.368, 0.164, 0.1, 0.0621, 0.0378, 0.0195, 0.01] | [10.0, 1.82, 0.344, 0.1, 0.0467, 0.0269, 0.01] | 0 | [189.0, 220.0, 300.0, 350.0, 393.0, 450.0, 530.0, 700.0, 961.0] | [378.0, 500.0, 700.0, 934.0, 1200.0, 1500.0, 2366.0]
HV 80A | HV 80A | 80 | 0 | [10.0, 2.05, 0.369, 0.198, 0.1, 0.051, 0.0298, 0.01] | [10.0, 4.15, 1.03, 0.198, 0.1, 0.051, 0.0172, 0.01] | 0 | [240.0, 300.0, 400.0, 450.0, 530.0, 650.0, 800.0, 1311.0] | [480.0, 550.0, 700.0, 1000.0, 1260.0, 1600.0, 2500.0, 3227.0]
Siemens NH-1-100 | Siemens NH-1-100 | 100 | [5400.0, 2000.0, 400.0, 20.0, 1.0, 0.2, 0.012, 0.004] | 0 | 0 | [150.0, 190.0, 250.0, 430.0, 900.0, 1250.0, 2700.0, 3600.0] | 0 | 0
Siemens NH-1-125 | Siemens NH-1-125 | 125 | [4800.0, 120.0, 7.0, 0.1, 0.004] | 0 | 0 | [180.0, 400.0, 740.0, 2000.0, 4250.0] | 0 | 0
Siemens NH-1-16 | Siemens NH-1-16 | 16 | [4000.0, 400.0, 2.0, 0.1, 0.04, 0.01] | 0 | 0 | [26.0, 35.0, 75.0, 150.0, 200.0, 300.0] | 0 | 0
Siemens NH-1-160 | Siemens NH-1-160 | 160 | [4800.0, 120.0, 7.0, 0.1, 0.004] | 0 | 0 | [210.0, 500.0, 900.0, 2300.0, 5000.0] | 0 | 0
Siemens NH-1-25 | Siemens NH-1-25 | 25 | [4000.0, 1000.0, 10.0, 0.2, 0.02, 0.01] | 0 | 0 | [40.0, 50.0, 100.0, 210.0, 400.0, 500.0] | 0 | 0
Siemens NH-1-50 | Siemens NH-1-50 | 50 | [4000.0, 40.0, 4.0, 1.0, 0.02, 0.01] | 0 | 0 | [86.0, 200.0, 300.0, 400.0, 1000.0, 1280.0] | 0 | 0
Siemens NH-1-63 | Siemens NH-1-63 | 63 | [4000.0, 100.0, 10.0, 2.0, 0.04, 0.01] | 0 | 0 | [100.0, 200.0, 300.0, 400.0, 1000.0, 1500.0] | 0 | 0
Siemens NH-1-80 | Siemens NH-1-80 | 80 | [4800.0, 120.0, 7.0, 0.1, 0.01] | 0 | 0 | [150.58, 250.0, 450.0, 1150.0, 2470.0] | 0 | 0
Siemens NH-2-1000 | Siemens NH-2-1000 | 1000 | [4800.0, 120.0, 7.0, 0.1, 0.004] | 0 | 0 | [1900.0, 3500.0, 8400.0, 24000.0, 52000.0] | 0 | 0
Siemens NH-2-200 | Siemens NH-2-200 | 200 | [4800.0, 120.0, 7.0, 0.1, 0.004] | 0 | 0 | [280.0, 650.0, 1200.0, 3000.0, 7000.0] | 0 | 0
Siemens NH-2-224 | Siemens NH-2-224 | 224 | [4800.0, 120.0, 7.0, 0.2, 0.04, 0.004] | 0 | 0 | [400.0, 750.0, 1453.0, 3025.0, 4315.0, 7600.0] | 0 | 0
Siemens NH-2-250 | Siemens NH-2-250 | 250 | [4800.0, 120.0, 7.0, 0.1, 0.004] | 0 | 0 | [450.0, 800.0, 1650.0, 4000.0, 8500.0] | 0 | 0
Siemens NH-2-315 | Siemens NH-2-315 | 315 | [4800.0, 120.0, 7.0, 0.1, 0.004] | 0 | 0 | [550.0, 920.0, 1900.0, 5000.0, 11000.0] | 0 | 0
Siemens NH-2-355 | Siemens NH-2-355 | 355 | [4800.0, 120.0, 6.0, 0.1, 0.004] | 0 | 0 | [650.0, 1116.27, 2350.0, 5840.0, 12790.0] | 0 | 0
Siemens NH-2-400 | Siemens NH-2-400 | 400 | [4800.0, 120.0, 7.0, 0.1, 0.004] | 0 | 0 | [720.0, 1350.0, 2800.0, 6500.0, 15000.0] | 0 | 0
Siemens NH-2-425 | Siemens NH-2-425 | 425 | [4800.0, 120.0, 7.0, 0.1, 0.004] | 0 | 0 | [850.0, 1500.0, 3050.0, 7500.0, 16500.0] | 0 | 0
Siemens NH-2-630 | Siemens NH-2-630 | 630 | [4800.0, 120.0, 7.0, 0.1, 0.004] | 0 | 0 | [1200.0, 2000.0, 4800.0, 12000.0, 26000.0] | 0 | 0

## dtypes
| element | column | dtype
0 | bus | name | object
1 | bus | vn_kv | float64
2 | bus | type | object
3 | bus | zone | object
4 | bus | in_service | bool
5 | load | name | object
6 | load | bus | uint32
7 | load | p_mw | float64
8 | load | q_mvar | float64
9 | load | const_z_percent | float64
10 | load | const_i_percent | float64
11 | load | sn_mva | float64
12 | load | scaling | float64
13 | load | in_service | bool
14 | load | type | object
15 | ext_grid | name | object
16 | ext_grid | bus | uint32
17 | ext_grid | vm_pu | float64
18 | ext_grid | va_degree | float64
19 | ext_grid | slack_weight | float64
20 | ext_grid | in_service | bool
21 | line | name | object
22 | line | std_type | object
23 | line | from_bus | uint32
24 | line | to_bus | uint32
25 | line | length_km | float64
26 | line | r_ohm_per_km | float64
27 | line | x_ohm_per_km | float64
28 | line | c_nf_per_km | float64
29 | line | g_us_per_km | float64
30 | line | max_i_ka | float64
31 | line | df | float64
32 | line | parallel | uint32
33 | line | type | object
34 | line | in_service | bool
35 | trafo | name | object
36 | trafo | std_type | object
37 | trafo | hv_bus | uint32
38 | trafo | lv_bus | uint32
39 | trafo | sn_mva | float64
40 | trafo | vn_hv_kv | float64
41 | trafo | vn_lv_kv | float64
42 | trafo | vk_percent | float64
43 | trafo | vkr_percent | float64
44 | trafo | pfe_kw | float64
45 | trafo | i0_percent | float64
46 | trafo | shift_degree | float64
47 | trafo | tap_side | object
48 | trafo | tap_neutral | int32
49 | trafo | tap_min | int32
50 | trafo | tap_max | int32
51 | trafo | tap_step_percent | float64
52 | trafo | tap_step_degree | float64
53 | trafo | tap_pos | int32
54 | trafo | tap_phase_shifter | bool
55 | trafo | parallel | uint32
56 | trafo | df | float64
57 | trafo | in_service | bool
58 | line_geodata | coords | object
59 | bus_geodata | x | float64
60 | bus_geodata | y | float64
61 | bus_geodata | coords | object

## parameters
| version | format_version | converged | OPF_converged | name | f_hz | sn_mva
0 | 2.14.6 | 2.14.0 | FALSE | FALSE |  | 50 | 1