## bus
| name | vn_kv | type | zone | in_service
0 | bus_LV_295-24_0_2_node_0 | 0.4 | n |  | TRUE
1 | bus_LV_295-24_0_2_node_1 | 0.4 | n |  | TRUE
2 | bus_LV_295-24_0_2_node_2 | 0.4 | n |  | TRUE
3 | bus_LV_295-24_0_2_node_8 | 0.4 | n |  | TRUE
4 | bus_LV_295-24_0_2_node_9 | 0.4 | n |  | TRUE
5 | bus_LV_295-24_0_2_node_3 | 0.4 | n |  | TRUE
6 | bus_LV_295-24_0_2_node_4 | 0.4 | n |  | TRUE
7 | bus_LV_295-24_0_2_node_5 | 0.4 | n |  | TRUE
8 | bus_LV_295-24_0_2_node_6 | 0.4 | n |  | TRUE
9 | bus_LV_295-24_0_2_node_12 | 0.4 | n |  | TRUE
10 | bus_LV_295-24_0_2_node_13 | 0.4 | n |  | TRUE
11 | bus_LV_295-24_0_2_node_11 | 0.4 | n |  | TRUE
12 | bus_LV_295-24_0_2_node_10 | 0.4 | n |  | TRUE
13 | bus_LV_295-24_0_2_node_15 | 0.4 | n |  | TRUE
14 | bus_LV_295-24_0_2_node_14 | 0.4 | n |  | TRUE
15 | bus_LV_295-24_0_2_node_16 | 0.4 | n |  | TRUE
16 | bus_LV_295-24_0_2_node_17 | 0.4 | n |  | TRUE
17 | bus_LV_295-24_0_2_node_20 | 0.4 | n |  | TRUE
18 | bus_LV_295-24_0_2_node_18 | 0.4 | n |  | TRUE
19 | bus_LV_295-24_0_2_node_25 | 0.4 | n |  | TRUE
20 | bus_LV_295-24_0_2_node_22 | 0.4 | n |  | TRUE
21 | bus_LV_295-24_0_2_node_42 | 0.4 | n |  | TRUE
22 | bus_LV_295-24_0_2_node_41 | 0.4 | n |  | TRUE
23 | bus_LV_295-24_0_2_node_65 | 0.4 | n |  | TRUE
24 | bus_LV_295-24_0_2_node_23 | 0.4 | n |  | TRUE
25 | bus_LV_295-24_0_2_node_24 | 0.4 | n |  | TRUE
26 | bus_LV_295-24_0_2_node_51 | 0.4 | n |  | TRUE
27 | bus_LV_295-24_0_2_node_52 | 0.4 | n |  | TRUE
28 | bus_LV_295-24_0_2_node_61 | 0.4 | n |  | TRUE
29 | bus_LV_295-24_0_2_node_48 | 0.4 | n |  | TRUE
30 | bus_LV_295-24_0_2_node_27 | 0.4 | n |  | TRUE
31 | bus_LV_295-24_0_2_node_26 | 0.4 | n |  | TRUE
32 | bus_LV_295-24_0_2_node_60 | 0.4 | n |  | TRUE
33 | bus_LV_295-24_0_2_node_53 | 0.4 | n |  | TRUE
34 | bus_LV_295-24_0_2_node_54 | 0.4 | n |  | TRUE
35 | bus_LV_295-24_0_2_node_28 | 0.4 | n |  | TRUE
36 | bus_LV_295-24_0_2_node_29 | 0.4 | n |  | TRUE
37 | bus_LV_295-24_0_2_node_30 | 0.4 | n |  | TRUE
38 | bus_LV_295-24_0_2_node_31 | 0.4 | n |  | TRUE
39 | bus_LV_295-24_0_2_node_32 | 0.4 | n |  | TRUE
40 | bus_LV_295-24_0_2_node_33 | 0.4 | n |  | TRUE
41 | bus_LV_295-24_0_2_node_45 | 0.4 | n |  | TRUE
42 | bus_LV_295-24_0_2_node_34 | 0.4 | n |  | TRUE
43 | bus_LV_295-24_0_2_node_59 | 0.4 | n |  | TRUE
44 | bus_LV_295-24_0_2_node_64 | 0.4 | n |  | TRUE
45 | bus_LV_295-24_0_2_node_35 | 0.4 | n |  | TRUE
46 | bus_LV_295-24_0_2_node_36 | 0.4 | n |  | TRUE
47 | bus_LV_295-24_0_2_node_37 | 0.4 | n |  | TRUE
48 | bus_LV_295-24_0_2_node_38 | 0.4 | n |  | TRUE
49 | bus_LV_295-24_0_2_node_43 | 0.4 | n |  | TRUE
50 | bus_LV_295-24_0_2_node_58 | 0.4 | n |  | TRUE
51 | bus_LV_295-24_0_2_node_39 | 0.4 | n |  | TRUE
52 | bus_LV_295-24_0_2_node_44 | 0.4 | n |  | TRUE
53 | bus_LV_295-24_0_2_node_56 | 0.4 | n |  | TRUE
54 | bus_LV_295-24_0_2_node_46 | 0.4 | n |  | TRUE
55 | bus_LV_295-24_0_2_node_47 | 0.4 | n |  | TRUE
56 | bus_LV_295-24_0_2_node_62 | 0.4 | n |  | TRUE
57 | bus_LV_295-24_0_2_node_50 | 0.4 | n |  | TRUE
58 | bus_LV_295-24_0_2_node_49 | 0.4 | n |  | TRUE
59 | bus_LV_295-24_0_2_node_55 | 0.4 | n |  | TRUE
60 | bus_LV_295-24_0_2_node_57 | 0.4 | n |  | TRUE
61 | bus_MV_417_0_node_68 | 20 | n |  | TRUE

## load
| name | bus | p_mw | q_mvar | const_z_percent | const_i_percent | sn_mva | scaling | in_service | type
0 | LV_295-24_0_2_load_0 | 0 | 0.00073376 | 0.0001839 | 0 | 0 |  | 1 | TRUE | wye
1 | LV_295-24_0_2_load_1 | 1 | 0.00030154 | 7.5573e-05 | 0 | 0 |  | 1 | TRUE | wye
2 | LV_295-24_0_2_load_2 | 2 | 0.00015504 | 3.8856e-05 | 0 | 0 |  | 1 | TRUE | wye
3 | LV_295-24_0_2_load_8 | 3 | 0.00034432 | 8.6294e-05 | 0 | 0 |  | 1 | TRUE | wye
4 | LV_295-24_0_2_load_9 | 4 | 0.00010893 | 2.7299e-05 | 0 | 0 |  | 1 | TRUE | wye
5 | LV_295-24_0_2_load_3 | 5 | 0.0019589 | 0.00049095 | 0 | 0 |  | 1 | TRUE | wye
6 | LV_295-24_0_2_load_4 | 6 | 0.00040543 | 0.00010161 | 0 | 0 |  | 1 | TRUE | wye
7 | LV_295-24_0_2_load_5 | 7 | 0.0014606 | 0.00036607 | 0 | 0 |  | 1 | TRUE | wye
8 | LV_295-24_0_2_load_6 | 8 | 0.0010609 | 0.00026588 | 0 | 0 |  | 1 | TRUE | wye
9 | LV_295-24_0_2_load_11 | 11 | 0.00080053 | 0.00020063 | 0 | 0 |  | 1 | TRUE | wye
10 | LV_295-24_0_2_load_10 | 12 | 0.00031668 | 7.9367e-05 | 0 | 0 |  | 1 | TRUE | wye
11 | LV_295-24_0_2_load_15 | 13 | 0.00021363 | 5.354e-05 | 0 | 0 |  | 1 | TRUE | wye
12 | LV_295-24_0_2_load_14 | 14 | 0.00045269 | 0.00011346 | 0 | 0 |  | 1 | TRUE | wye
13 | LV_295-24_0_2_load_18 | 18 | 0.00091121 | 0.00022837 | 0 | 0 |  | 1 | TRUE | wye
14 | LV_295-24_0_2_load_22 | 20 | 0.0010232 | 0.00025645 | 0 | 0 |  | 1 | TRUE | wye
15 | LV_295-24_0_2_load_42 | 21 | 0.003573 | 0.00089548 | 0 | 0 |  | 1 | TRUE | wye
16 | LV_295-24_0_2_load_41 | 22 | 0.018069 | 0.0045284 | 0 | 0 |  | 1 | TRUE | wye
17 | LV_295-24_0_2_load_65 | 23 | 0.0010744 | 0.00026927 | 0 | 0 |  | 1 | TRUE | wye
18 | LV_295-24_0_2_load_51 | 26 | 0.00080899 | 0.00020275 | 0 | 0 |  | 1 | TRUE | wye
19 | LV_295-24_0_2_load_61 | 28 | 0.00030748 | 7.7062e-05 | 0 | 0 |  | 1 | TRUE | wye
20 | LV_295-24_0_2_load_48 | 29 | 0.00058462 | 0.00014652 | 0 | 0 |  | 1 | TRUE | wye
21 | LV_295-24_0_2_load_26 | 31 | 0.00040368 | 0.00010117 | 0 | 0 |  | 1 | TRUE | wye
22 | LV_295-24_0_2_load_60 | 32 | 0.00080947 | 0.00020287 | 0 | 0 |  | 1 | TRUE | wye
23 | LV_295-24_0_2_load_53 | 33 | 0.00063725 | 0.00015971 | 0 | 0 |  | 1 | TRUE | wye
24 | LV_295-24_0_2_load_28 | 35 | 0.0037123 | 0.00093039 | 0 | 0 |  | 1 | TRUE | wye
25 | LV_295-24_0_2_load_29 | 36 | 0.0066311 | 0.0016619 | 0 | 0 |  | 1 | TRUE | wye
26 | LV_295-24_0_2_load_30 | 37 | 0.0015247 | 0.00038212 | 0 | 0 |  | 1 | TRUE | wye
27 | LV_295-24_0_2_load_31 | 38 | 0.0038013 | 0.00095269 | 0 | 0 |  | 1 | TRUE | wye
28 | LV_295-24_0_2_load_33 | 40 | 0.0055401 | 0.0013885 | 0 | 0 |  | 1 | TRUE | wye
29 | LV_295-24_0_2_load_59 | 43 | 0.00087295 | 0.00021878 | 0 | 0 |  | 1 | TRUE | wye
30 | LV_295-24_0_2_load_36 | 46 | 0.021548 | 0.0054005 | 0 | 0 |  | 1 | TRUE | wye
31 | LV_295-24_0_2_load_37 | 47 | 0.00080632 | 0.00020208 | 0 | 0 |  | 1 | TRUE | wye
32 | LV_295-24_0_2_load_38 | 48 | 0.0015894 | 0.00039833 | 0 | 0 |  | 1 | TRUE | wye
33 | LV_295-24_0_2_load_43 | 49 | 0.0007043 | 0.00017652 | 0 | 0 |  | 1 | TRUE | wye
34 | LV_295-24_0_2_load_58 | 50 | 0.0004099 | 0.00010273 | 0 | 0 |  | 1 | TRUE | wye
35 | LV_295-24_0_2_load_39 | 51 | 0.00067673 | 0.00016961 | 0 | 0 |  | 1 | TRUE | wye
36 | LV_295-24_0_2_load_46 | 54 | 0.00091388 | 0.00022904 | 0 | 0 |  | 1 | TRUE | wye
37 | LV_295-24_0_2_load_62 | 56 | 0.0017561 | 0.00044011 | 0 | 0 |  | 1 | TRUE | wye
38 | LV_295-24_0_2_load_50 | 57 | 0.00070726 | 0.00017726 | 0 | 0 |  | 1 | TRUE | wye
39 | LV_295-24_0_2_load_49 | 58 | 0.00049997 | 0.0001253 | 0 | 0 |  | 1 | TRUE | wye
40 | LV_295-24_0_2_load_55 | 59 | 0.00095616 | 0.00023964 | 0 | 0 |  | 1 | TRUE | wye
41 | LV_295-24_0_2_load_57 | 60 | 0.0017261 | 0.0004326 | 0 | 0 |  | 1 | TRUE | wye

## ext_grid
| name | bus | vm_pu | va_degree | slack_weight | in_service
0 |  | 22 | 1 | 0 | 1 | TRUE

## line
| name | std_type | from_bus | to_bus | length_km | r_ohm_per_km | x_ohm_per_km | c_nf_per_km | g_us_per_km | max_i_ka | df | parallel | type | in_service
0 | LV_295-24_0_2_line_0 |  | 0 | 1 | 0.093886 | 0.125 | 0.08 | 261 | 0 | 0.364 | 1 | 1 | cs | TRUE
1 | LV_295-24_0_2_line_1 |  | 1 | 2 | 0.041956 | 0.125 | 0.08 | 261 | 0 | 0.364 | 1 | 1 | cs | TRUE
2 | LV_295-24_0_2_line_2 |  | 2 | 3 | 0.025999 | 0.125 | 0.08 | 261 | 0 | 0.364 | 1 | 1 | cs | TRUE
3 | LV_295-24_0_2_line_3 |  | 3 | 4 | 0.013805 | 0.125 | 0.08 | 261 | 0 | 0.364 | 1 | 1 | cs | TRUE
4 | LV_295-24_0_2_line_4 |  | 4 | 12 | 0.0083827 | 0.125 | 0.08 | 261 | 0 | 0.364 | 1 | 1 | cs | TRUE
5 | LV_295-24_0_2_line_5 |  | 5 | 6 | 0.049624 | 0.125 | 0.08 | 261 | 0 | 0.364 | 1 | 1 | cs | TRUE
6 | LV_295-24_0_2_line_6 |  | 5 | 7 | 0.036952 | 0.125 | 0.08 | 261 | 0 | 0.364 | 1 | 1 | cs | TRUE
7 | LV_295-24_0_2_line_7 |  | 6 | 8 | 0.0082972 | 0.125 | 0.08 | 261 | 0 | 0.364 | 1 | 1 | cs | TRUE
8 | LV_295-24_0_2_line_8 |  | 8 | 9 | 0.0040321 | 0.125 | 0.08 | 261 | 0 | 0.364 | 1 | 1 | cs | TRUE
9 | LV_295-24_0_2_line_9 |  | 9 | 10 | 0.019015 | 0.125 | 0.08 | 261 | 0 | 0.364 | 1 | 1 | cs | TRUE
10 | LV_295-24_0_2_line_10 |  | 9 | 11 | 0.017166 | 0.125 | 0.08 | 261 | 0 | 0.364 | 1 | 1 | cs | TRUE
11 | LV_295-24_0_2_line_11 |  | 10 | 13 | 0.043991 | 0.125 | 0.08 | 261 | 0 | 0.364 | 1 | 1 | cs | TRUE
12 | LV_295-24_0_2_line_12 |  | 10 | 12 | 0.01146 | 0.125 | 0.08 | 261 | 0 | 0.364 | 1 | 1 | cs | TRUE
13 | LV_295-24_0_2_line_13 |  | 13 | 14 | 0.033402 | 0.125 | 0.08 | 261 | 0 | 0.364 | 1 | 1 | cs | TRUE
14 | LV_295-24_0_2_line_14 |  | 14 | 15 | 0.24849 | 0.125 | 0.08 | 261 | 0 | 0.364 | 1 | 1 | cs | TRUE
15 | LV_295-24_0_2_line_15 |  | 15 | 16 | 0.15504 | 0.125 | 0.08 | 261 | 0 | 0.364 | 1 | 1 | cs | TRUE
16 | LV_295-24_0_2_line_16 |  | 16 | 17 | 0.062567 | 0.125 | 0.08 | 261 | 0 | 0.364 | 1 | 1 | cs | TRUE
17 | LV_295-24_0_2_line_17 |  | 16 | 18 | 0.064749 | 0.125 | 0.08 | 261 | 0 | 0.364 | 1 | 1 | cs | TRUE
18 | LV_295-24_0_2_line_18 |  | 17 | 19 | 0.032729 | 0.125 | 0.08 | 261 | 0 | 0.364 | 1 | 1 | cs | TRUE
19 | LV_295-24_0_2_line_19 |  | 17 | 20 | 0.23057 | 0.125 | 0.08 | 261 | 0 | 0.364 | 1 | 1 | cs | TRUE
20 | LV_295-24_0_2_line_20 |  | 19 | 23 | 0.024737 | 0.125 | 0.08 | 261 | 0 | 0.364 | 1 | 1 | cs | TRUE
21 | LV_295-24_0_2_line_21 |  | 20 | 24 | 0.13725 | 0.125 | 0.08 | 261 | 0 | 0.364 | 1 | 1 | cs | TRUE
22 | LV_295-24_0_2_line_22 |  | 21 | 22 | 0.028471 | 0.125 | 0.08 | 261 | 0 | 0.364 | 1 | 1 | cs | TRUE
23 | LV_295-24_0_2_line_23 |  | 22 | 45 | 0.014505 | 0.125 | 0.08 | 261 | 0 | 0.364 | 1 | 1 | cs | TRUE
24 | LV_295-24_0_2_line_24 |  | 24 | 25 | 0.067347 | 0.125 | 0.08 | 261 | 0 | 0.364 | 1 | 1 | cs | TRUE
25 | LV_295-24_0_2_line_25 |  | 25 | 30 | 0.035394 | 0.125 | 0.08 | 261 | 0 | 0.364 | 1 | 1 | cs | TRUE
26 | LV_295-24_0_2_line_26 |  | 25 | 31 | 0.050025 | 0.125 | 0.08 | 261 | 0 | 0.364 | 1 | 1 | cs | TRUE
27 | LV_295-24_0_2_line_27 |  | 26 | 27 | 0.053536 | 0.125 | 0.08 | 261 | 0 | 0.364 | 1 | 1 | cs | TRUE
28 | LV_295-24_0_2_line_28 |  | 26 | 28 | 0.27777 | 0.125 | 0.08 | 261 | 0 | 0.364 | 1 | 1 | cs | TRUE
29 | LV_295-24_0_2_line_29 |  | 26 | 29 | 0.019062 | 0.125 | 0.08 | 261 | 0 | 0.364 | 1 | 1 | cs | TRUE
30 | LV_295-24_0_2_line_30 |  | 27 | 33 | 0.088001 | 0.125 | 0.08 | 261 | 0 | 0.364 | 1 | 1 | cs | TRUE
31 | LV_295-24_0_2_line_31 |  | 27 | 34 | 0.011167 | 0.125 | 0.08 | 261 | 0 | 0.364 | 1 | 1 | cs | TRUE
32 | LV_295-24_0_2_line_32 |  | 28 | 32 | 0.0040804 | 0.125 | 0.08 | 261 | 0 | 0.364 | 1 | 1 | cs | TRUE
33 | LV_295-24_0_2_line_33 |  | 29 | 52 | 0.045479 | 0.125 | 0.08 | 261 | 0 | 0.364 | 1 | 1 | cs | TRUE
34 | LV_295-24_0_2_line_34 |  | 30 | 32 | 0.032308 | 0.125 | 0.08 | 261 | 0 | 0.364 | 1 | 1 | cs | TRUE
35 | LV_295-24_0_2_line_35 |  | 33 | 58 | 0.028745 | 0.125 | 0.08 | 261 | 0 | 0.364 | 1 | 1 | cs | TRUE
36 | LV_295-24_0_2_line_36 |  | 34 | 60 | 0.24114 | 0.125 | 0.08 | 261 | 0 | 0.364 | 1 | 1 | cs | TRUE
37 | LV_295-24_0_2_line_37 |  | 35 | 36 | 0.034408 | 0.125 | 0.08 | 261 | 0 | 0.364 | 1 | 1 | cs | TRUE
38 | LV_295-24_0_2_line_38 |  | 35 | 37 | 0.10005 | 0.125 | 0.08 | 261 | 0 | 0.364 | 1 | 1 | cs | TRUE
39 | LV_295-24_0_2_line_39 |  | 36 | 38 | 0.0041608 | 0.125 | 0.08 | 261 | 0 | 0.364 | 1 | 1 | cs | TRUE
40 | LV_295-24_0_2_line_40 |  | 37 | 39 | 0.18364 | 0.125 | 0.08 | 261 | 0 | 0.364 | 1 | 1 | cs | TRUE
41 | LV_295-24_0_2_line_41 |  | 38 | 40 | 0.041432 | 0.125 | 0.08 | 261 | 0 | 0.364 | 1 | 1 | cs | TRUE
42 | LV_295-24_0_2_line_42 |  | 39 | 41 | 0.19296 | 0.125 | 0.08 | 261 | 0 | 0.364 | 1 | 1 | cs | TRUE
43 | LV_295-24_0_2_line_43 |  | 40 | 42 | 0.039284 | 0.125 | 0.08 | 261 | 0 | 0.364 | 1 | 1 | cs | TRUE
44 | LV_295-24_0_2_line_44 |  | 41 | 43 | 0.17396 | 0.125 | 0.08 | 261 | 0 | 0.364 | 1 | 1 | cs | TRUE
45 | LV_295-24_0_2_line_45 |  | 41 | 44 | 0.20876 | 0.125 | 0.08 | 261 | 0 | 0.364 | 1 | 1 | cs | TRUE
46 | LV_295-24_0_2_line_46 |  | 42 | 45 | 0.070045 | 0.125 | 0.08 | 261 | 0 | 0.364 | 1 | 1 | cs | TRUE
47 | LV_295-24_0_2_line_47 |  | 42 | 46 | 0.026756 | 0.125 | 0.08 | 261 | 0 | 0.364 | 1 | 1 | cs | TRUE
48 | LV_295-24_0_2_line_48 |  | 42 | 47 | 0.18958 | 0.125 | 0.08 | 261 | 0 | 0.364 | 1 | 1 | cs | TRUE
49 | LV_295-24_0_2_line_49 |  | 44 | 56 | 0.044222 | 0.125 | 0.08 | 261 | 0 | 0.364 | 1 | 1 | cs | TRUE
50 | LV_295-24_0_2_line_50 |  | 45 | 48 | 0.035563 | 0.125 | 0.08 | 261 | 0 | 0.364 | 1 | 1 | cs | TRUE
51 | LV_295-24_0_2_line_51 |  | 46 | 49 | 0.1687 | 0.125 | 0.08 | 261 | 0 | 0.364 | 1 | 1 | cs | TRUE
52 | LV_295-24_0_2_line_52 |  | 47 | 50 | 0.013703 | 0.125 | 0.08 | 261 | 0 | 0.364 | 1 | 1 | cs | TRUE
53 | LV_295-24_0_2_line_53 |  | 48 | 51 | 0.017338 | 0.125 | 0.08 | 261 | 0 | 0.364 | 1 | 1 | cs | TRUE
54 | LV_295-24_0_2_line_54 |  | 49 | 52 | 0.015521 | 0.125 | 0.08 | 261 | 0 | 0.364 | 1 | 1 | cs | TRUE
55 | LV_295-24_0_2_line_55 |  | 50 | 53 | 0.050105 | 0.125 | 0.08 | 261 | 0 | 0.364 | 1 | 1 | cs | TRUE
56 | LV_295-24_0_2_line_56 |  | 52 | 54 | 0.063943 | 0.125 | 0.08 | 261 | 0 | 0.364 | 1 | 1 | cs | TRUE
57 | LV_295-24_0_2_line_57 |  | 53 | 59 | 0.055801 | 0.125 | 0.08 | 261 | 0 | 0.364 | 1 | 1 | cs | TRUE
58 | LV_295-24_0_2_line_58 |  | 54 | 55 | 0.072223 | 0.125 | 0.08 | 261 | 0 | 0.364 | 1 | 1 | cs | TRUE
59 | LV_295-24_0_2_line_59 |  | 55 | 57 | 0.011515 | 0.125 | 0.08 | 261 | 0 | 0.364 | 1 | 1 | cs | TRUE

## trafo
| name | std_type | hv_bus | lv_bus | sn_mva | vn_hv_kv | vn_lv_kv | vk_percent | vkr_percent | pfe_kw | i0_percent | shift_degree | tap_side | tap_neutral | tap_min | tap_max | tap_step_percent | tap_step_degree | tap_pos | tap_phase_shifter | parallel | df | in_service
0 | LV_295-24_0_2_trafo_41 | 0.63 MVA 20/0.4 kV | 61 | 22 | 0.63 | 20 | 0.4 | 6 | 1.206 | 1.65 | 0.2619 | 150 | hv | 0 | -2 | 2 | 2.5 | 0 | 0 | FALSE | 1 | 1 | TRUE

## line_geodata
| x0 | y0 | x1 | y1 | x2 | y2 | x3 | y3 | x4 | y4 | x5 | y5 | x6 | y6 | x7 | y7 | x8 | y8 | x9 | y9 | x10 | y10 | x11 | y11 | x12 | y12
0 | 2688218.9045 | 1231890.9735 | 2688242.3121 | 1231904.377 | 2688250.6044 | 1231915.6525 | 2688267.2515 | 1231943.6639 | 2688281.4874 | 1231958.1799
1 | 2688281.4874 | 1231958.1799 | 2688288.7078 | 1231965.5424 | 2688312.8559 | 1231985.9925
2 | 2688333.1161 | 1232002.2846 | 2688314.2199 | 1231987.1477 | 2688312.8559 | 1231985.9925
3 | 2688333.1161 | 1232002.2846 | 2688338.5739 | 1232006.6566 | 2688344.964 | 1232009.0156
4 | 2688352.828 | 1232011.9187 | 2688344.964 | 1232009.0156
5 | 2688414.5086 | 1231966.5048 | 2688411.4517 | 1231981.3108 | 2688406.9792 | 1231996.3549 | 2688400.2604 | 1232005.0834 | 2688393.0772 | 1232008.112
6 | 2688414.5086 | 1231966.5048 | 2688421.9803 | 1231930.3164
7 | 2688393.0772 | 1232008.112 | 2688392.7458 | 1232008.2518 | 2688384.8276 | 1232008.8049
8 | 2688380.8052 | 1232009.0859 | 2688384.8276 | 1232008.8049
9 | 2688380.8052 | 1232009.0859 | 2688372.2084 | 1232009.6586 | 2688363.6596 | 1232015.658
10 | 2688380.8052 | 1232009.0859 | 2688385.9696 | 1232025.4566
11 | 2688363.6596 | 1232015.658 | 2688341.71 | 1232053.4697 | 2688341.588 | 1232053.7109
12 | 2688363.6596 | 1232015.658 | 2688354.7679 | 1232012.6348 | 2688352.828 | 1232011.9187
13 | 2688341.588 | 1232053.7109 | 2688326.5053 | 1232083.514
14 | 2688238.5362 | 1232315.6791 | 2688274.4461 | 1232212.3055 | 2688312.193 | 1232111.7948 | 2688326.5053 | 1232083.514
15 | 2688366.7883 | 1232283.4388 | 2688297.8998 | 1232326.9907 | 2688270.3981 | 1232340.0026 | 2688261.8477 | 1232340.5427 | 2688254.252 | 1232336.9719 | 2688238.5362 | 1232315.6791
16 | 2688366.7883 | 1232283.4388 | 2688384.8361 | 1232271.1428 | 2688397.3002 | 1232265.1238 | 2688410.7335 | 1232264.2007 | 2688423.7953 | 1232267.8865
17 | 2688366.7883 | 1232283.4388 | 2688371.8104 | 1232293.5428 | 2688371.3712 | 1232309.3253 | 2688364.067 | 1232313.6531 | 2688347.0076 | 1232322.1278 | 2688341.7545 | 1232330.7999
18 | 2688423.7953 | 1232267.8865 | 2688410.7552 | 1232292.2543 | 2688410.1951 | 1232297.3273
19 | 2688423.7953 | 1232267.8865 | 2688433.5044 | 1232271.9337 | 2688463.1155 | 1232290.732 | 2688492.0012 | 1232318.0591 | 2688522.491 | 1232350.5471 | 2688549.2754 | 1232376.0419 | 2688568.7258 | 1232390.5753 | 2688578.1264 | 1232392.4389 | 2688585.4784 | 1232389.4796 | 2688596.9227 | 1232380.744 | 2688602.2258 | 1232375.4475
20 | 2688410.1951 | 1232297.3273 | 2688396.6566 | 1232318.0518
21 | 2688680.6123 | 1232263.5084 | 2688640.126 | 1232329.5182 | 2688623.0295 | 1232354.6701 | 2688602.2258 | 1232375.4475
22 | 2688821.5297 | 1231838.7104 | 2688812.3244 | 1231848.5576 | 2688808.9931 | 1231863.1738 | 2688808.9931 | 1231863.1738
23 | 2688819.2369 | 1231824.3882 | 2688821.5297 | 1231838.7104
24 | 2688680.6123 | 1232263.5084 | 2688704.2192 | 1232243.1239 | 2688717.219 | 1232239.7932 | 2688740.0409 | 1232241.5573
25 | 2688775.4259 | 1232244.3876 | 2688740.0409 | 1232241.5573
26 | 2688740.0409 | 1232241.5573 | 2688742.8656 | 1232279.5932 | 2688740.8331 | 1232291.3023
27 | 2689027.2206 | 1232090.1096 | 2689009.4005 | 1232070.8958 | 2688994.2061 | 1232048.1777
28 | 2688994.2061 | 1232048.1777 | 2688768.2197 | 1232209.6887
29 | 2688994.2061 | 1232048.1777 | 2688983.6088 | 1232032.3329
30 | 2689027.2206 | 1232090.1096 | 2689025.1706 | 1232060.1243 | 2689022.6393 | 1232002.2341
31 | 2689035.7996 | 1232097.2876 | 2689027.2206 | 1232090.1096
32 | 2688768.2197 | 1232209.6887 | 2688770.1994 | 1232213.2567
33 | 2688959.2658 | 1231993.9353 | 2688970.4664 | 1232012.6829 | 2688983.6088 | 1232032.3329
34 | 2688775.4259 | 1232244.3876 | 2688774.702 | 1232221.3715 | 2688770.1994 | 1232213.2567
35 | 2689021.3835 | 1231973.517 | 2689022.6393 | 1232002.2341
36 | 2689035.7996 | 1232097.2876 | 2689076.5392 | 1232089.5479 | 2689137.6562 | 1232124.3886 | 2689149.5071 | 1232113.8811 | 2689229.1821 | 1232033.0704
37 | 2688904.4912 | 1231683.3151 | 2688904.6732 | 1231693.9725 | 2688899.9083 | 1231717.2388
38 | 2688904.4912 | 1231683.3151 | 2688904.3422 | 1231674.5871 | 2688903.4219 | 1231610.0498 | 2688908.6195 | 1231583.7781
39 | 2688899.9083 | 1231717.2388 | 2688899.0736 | 1231721.315
40 | 2688965.8884 | 1231410.476 | 2688965.9395 | 1231417.1815 | 2688934.2321 | 1231491.1818 | 2688930.8481 | 1231515.3595 | 2688910.4931 | 1231574.308 | 2688908.6195 | 1231583.7781
41 | 2688890.7611 | 1231761.9041 | 2688899.0736 | 1231721.315
42 | 2688951.3473 | 1231223.1701 | 2688938.8517 | 1231262.4889 | 2688941.1682 | 1231303.5637 | 2688961.7309 | 1231367.928 | 2688965.6921 | 1231385.144 | 2688965.8609 | 1231406.7507 | 2688965.882 | 1231409.3862 | 2688965.8884 | 1231410.476
43 | 2688885.2259 | 1231800.6352 | 2688885.3086 | 1231788.5279 | 2688890.7611 | 1231761.9041
44 | 2688951.3473 | 1231223.1701 | 2689022.5865 | 1231086.0613 | 2689027.9509 | 1231067.3688
45 | 2688951.3473 | 1231223.1701 | 2688746.6066 | 1231263.9288
46 | 2688885.2259 | 1231800.6352 | 2688878.2213 | 1231803.0989 | 2688855.5933 | 1231812.056 | 2688844.8098 | 1231816.5202 | 2688831.2555 | 1231821.4101 | 2688819.2369 | 1231824.3882
47 | 2688885.2259 | 1231800.6352 | 2688889.1137 | 1231827.1075
48 | 2688885.2259 | 1231800.6352 | 2688891.8388 | 1231798.5437 | 2688900.1267 | 1231796.8775 | 2688913.1587 | 1231795.5159 | 2688922.353 | 1231794.5193 | 2688930.8482 | 1231792.6673 | 2688938.4148 | 1231790.112 | 2688948.8475 | 1231784.8087 | 2688955.9635 | 1231779.9673 | 2688963.3912 | 1231771.5169 | 2688968.6898 | 1231763.6239 | 2688987.3717 | 1231725.3652 | 2689009.4264 | 1231678.81
49 | 2688746.6066 | 1231263.9288 | 2688743.6323 | 1231267.8205 | 2688733.6823 | 1231280.8256 | 2688719.4763 | 1231298.8487
50 | 2688819.2369 | 1231824.3882 | 2688813.629 | 1231808.9045 | 2688807.6105 | 1231796.5726 | 2688804.0794 | 1231792.523
51 | 2688889.1137 | 1231827.1075 | 2688892.5119 | 1231850.246 | 2688903.7521 | 1231895.2349 | 2688917.8021 | 1231932.1156 | 2688943.4732 | 1231977.8654 | 2688948.387 | 1231982.8654
52 | 2689009.4264 | 1231678.81 | 2689010.9134 | 1231675.6712 | 2689016.0954 | 1231666.851
53 | 2688804.0794 | 1231792.523 | 2688802.2567 | 1231790.4327 | 2688794.7242 | 1231786.1505 | 2688789.2666 | 1231786.9585 | 2688788.9498 | 1231787.1727
54 | 2688959.2658 | 1231993.9353 | 2688948.387 | 1231982.8654
55 | 2689044.9905 | 1231626.0017 | 2689026.585 | 1231649.8097 | 2689018.3668 | 1231662.9849 | 2689016.0954 | 1231666.851
56 | 2688959.2658 | 1231993.9353 | 2688968.5444 | 1231979.6973 | 2688968.5069 | 1231962.9849 | 2688985.0517 | 1231939.438 | 2688985.66 | 1231938.1131
57 | 2689044.9905 | 1231626.0017 | 2689053.8667 | 1231634.1182 | 2689058.2099 | 1231638.9533 | 2689062.22 | 1231649.3319 | 2689061.4896 | 1231662.686 | 2689056.6296 | 1231674.4985
58 | 2689017.2485 | 1231876.6531 | 2689008.6861 | 1231879.4603 | 2689003.262 | 1231899.7713 | 2688985.66 | 1231938.1131
59 | 2689017.2485 | 1231876.6531 | 2689016.7694 | 1231865.1477

## bus_geodata
| x | y | coords
0 | 2688218.9045 | 1231890.9735
1 | 2688281.4874 | 1231958.1799
2 | 2688312.8559 | 1231985.9925
3 | 2688333.1161 | 1232002.2846
4 | 2688344.964 | 1232009.0156
5 | 2688414.5086 | 1231966.5048
6 | 2688393.0772 | 1232008.112
7 | 2688421.9803 | 1231930.3164
8 | 2688384.8276 | 1232008.8049
9 | 2688380.8052 | 1232009.0859
10 | 2688363.6596 | 1232015.658
11 | 2688385.9696 | 1232025.4566
12 | 2688352.828 | 1232011.9187
13 | 2688341.588 | 1232053.7109
14 | 2688326.5053 | 1232083.514
15 | 2688238.5362 | 1232315.6791
16 | 2688366.7883 | 1232283.4388
17 | 2688423.7953 | 1232267.8865
18 | 2688341.7545 | 1232330.7999
19 | 2688410.1951 | 1232297.3273
20 | 2688602.2258 | 1232375.4475
21 | 2688808.9931 | 1231863.1738
22 | 2688821.5297 | 1231838.7104
23 | 2688396.6566 | 1232318.0518
24 | 2688680.6123 | 1232263.5084
25 | 2688740.0409 | 1232241.5573
26 | 2688994.2061 | 1232048.1777
27 | 2689027.2206 | 1232090.1096
28 | 2688768.2197 | 1232209.6887
29 | 2688983.6088 | 1232032.3329
30 | 2688775.4259 | 1232244.3876
31 | 2688740.8331 | 1232291.3023
32 | 2688770.1994 | 1232213.2567
33 | 2689022.6393 | 1232002.2341
34 | 2689035.7996 | 1232097.2876
35 | 2688904.4912 | 1231683.3151
36 | 2688899.9083 | 1231717.2388
37 | 2688908.6195 | 1231583.7781
38 | 2688899.0736 | 1231721.315
39 | 2688965.8884 | 1231410.476
40 | 2688890.7611 | 1231761.9041
41 | 2688951.3473 | 1231223.1701
42 | 2688885.2259 | 1231800.6352
43 | 2689027.9509 | 1231067.3688
44 | 2688746.6066 | 1231263.9288
45 | 2688819.2369 | 1231824.3882
46 | 2688889.1137 | 1231827.1075
47 | 2689009.4264 | 1231678.81
48 | 2688804.0794 | 1231792.523
49 | 2688948.387 | 1231982.8654
50 | 2689016.0954 | 1231666.851
51 | 2688788.9498 | 1231787.1727
52 | 2688959.2658 | 1231993.9353
53 | 2689044.9905 | 1231626.0017
54 | 2688985.66 | 1231938.1131
55 | 2689017.2485 | 1231876.6531
56 | 2688719.4763 | 1231298.8487
57 | 2689016.7694 | 1231865.1477
58 | 2689021.3835 | 1231973.517
59 | 2689056.6296 | 1231674.4985
60 | 2689229.1821 | 1232033.0704
61 | 2688819.2369 | 1231824.3882

## line_std_types
| c_nf_per_km | r_ohm_per_km | x_ohm_per_km | max_i_ka | type | q_mm2 | alpha | voltage_rating
NAYY 4x50 SE | 210 | 0.642 | 0.083 | 0.142 | cs | 50 | 0.00403 | LV
NAYY 4x120 SE | 264 | 0.225 | 0.08 | 0.242 | cs | 120 | 0.00403 | LV
NAYY 4x150 SE | 261 | 0.208 | 0.08 | 0.27 | cs | 150 | 0.00403 | LV
NA2XS2Y 1x95 RM/25 12/20 kV | 216 | 0.313 | 0.132 | 0.252 | cs | 95 | 0.00403 | MV
NA2XS2Y 1x185 RM/25 12/20 kV | 273 | 0.161 | 0.117 | 0.362 | cs | 185 | 0.00403 | MV
NA2XS2Y 1x240 RM/25 12/20 kV | 304 | 0.122 | 0.112 | 0.421 | cs | 240 | 0.00403 | MV
NA2XS2Y 1x95 RM/25 6/10 kV | 315 | 0.313 | 0.123 | 0.249 | cs | 95 | 0.00403 | MV
NA2XS2Y 1x185 RM/25 6/10 kV | 406 | 0.161 | 0.11 | 0.358 | cs | 185 | 0.00403 | MV
NA2XS2Y 1x240 RM/25 6/10 kV | 456 | 0.122 | 0.105 | 0.416 | cs | 240 | 0.00403 | MV
NA2XS2Y 1x150 RM/25 12/20 kV | 250 | 0.206 | 0.116 | 0.319 | cs | 150 | 0.00403 | MV
NA2XS2Y 1x120 RM/25 12/20 kV | 230 | 0.253 | 0.119 | 0.283 | cs | 120 | 0.00403 | MV
NA2XS2Y 1x70 RM/25 12/20 kV | 190 | 0.443 | 0.132 | 0.22 | cs | 70 | 0.00403 | MV
NA2XS2Y 1x150 RM/25 6/10 kV | 360 | 0.206 | 0.11 | 0.315 | cs | 150 | 0.00403 | MV
NA2XS2Y 1x120 RM/25 6/10 kV | 340 | 0.253 | 0.113 | 0.28 | cs | 120 | 0.00403 | MV
NA2XS2Y 1x70 RM/25 6/10 kV | 280 | 0.443 | 0.123 | 0.217 | cs | 70 | 0.00403 | MV
N2XS(FL)2Y 1x120 RM/35 64/110 kV | 112 | 0.153 | 0.166 | 0.366 | cs | 120 | 0.00393 | HV
N2XS(FL)2Y 1x185 RM/35 64/110 kV | 125 | 0.099 | 0.156 | 0.457 | cs | 185 | 0.00393 | HV
N2XS(FL)2Y 1x240 RM/35 64/110 kV | 135 | 0.075 | 0.149 | 0.526 | cs | 240 | 0.00393 | HV
N2XS(FL)2Y 1x300 RM/35 64/110 kV | 144 | 0.06 | 0.144 | 0.588 | cs | 300 | 0.00393 | HV
15-AL1/3-ST1A 0.4 | 11 | 1.8769 | 0.35 | 0.105 | ol | 16 | 0.00403 | LV
24-AL1/4-ST1A 0.4 | 11.25 | 1.2012 | 0.335 | 0.14 | ol | 24 | 0.00403 | LV
48-AL1/8-ST1A 0.4 | 12.2 | 0.5939 | 0.3 | 0.21 | ol | 48 | 0.00403 | LV
94-AL1/15-ST1A 0.4 | 13.2 | 0.306 | 0.29 | 0.35 | ol | 94 | 0.00403 | LV
34-AL1/6-ST1A 10.0 | 9.7 | 0.8342 | 0.36 | 0.17 | ol | 34 | 0.00403 | MV
48-AL1/8-ST1A 10.0 | 10.1 | 0.5939 | 0.35 | 0.21 | ol | 48 | 0.00403 | MV
70-AL1/11-ST1A 10.0 | 10.4 | 0.4132 | 0.339 | 0.29 | ol | 70 | 0.00403 | MV
94-AL1/15-ST1A 10.0 | 10.75 | 0.306 | 0.33 | 0.35 | ol | 94 | 0.00403 | MV
122-AL1/20-ST1A 10.0 | 11.1 | 0.2376 | 0.323 | 0.41 | ol | 122 | 0.00403 | MV
149-AL1/24-ST1A 10.0 | 11.25 | 0.194 | 0.315 | 0.47 | ol | 149 | 0.00403 | MV
34-AL1/6-ST1A 20.0 | 9.15 | 0.8342 | 0.382 | 0.17 | ol | 34 | 0.00403 | MV
48-AL1/8-ST1A 20.0 | 9.5 | 0.5939 | 0.372 | 0.21 | ol | 48 | 0.00403 | MV
70-AL1/11-ST1A 20.0 | 9.7 | 0.4132 | 0.36 | 0.29 | ol | 70 | 0.00403 | MV
94-AL1/15-ST1A 20.0 | 10 | 0.306 | 0.35 | 0.35 | ol | 94 | 0.00403 | MV
122-AL1/20-ST1A 20.0 | 10.3 | 0.2376 | 0.344 | 0.41 | ol | 122 | 0.00403 | MV
149-AL1/24-ST1A 20.0 | 10.5 | 0.194 | 0.337 | 0.47 | ol | 149 | 0.00403 | MV
184-AL1/30-ST1A 20.0 | 10.75 | 0.1571 | 0.33 | 0.535 | ol | 184 | 0.00403 | MV
243-AL1/39-ST1A 20.0 | 11 | 0.1188 | 0.32 | 0.645 | ol | 243 | 0.00403 | MV
48-AL1/8-ST1A 110.0 | 8 | 0.5939 | 0.46 | 0.21 | ol | 48 | 0.00403 | HV
70-AL1/11-ST1A 110.0 | 8.4 | 0.4132 | 0.45 | 0.29 | ol | 70 | 0.00403 | HV
94-AL1/15-ST1A 110.0 | 8.65 | 0.306 | 0.44 | 0.35 | ol | 94 | 0.00403 | HV
122-AL1/20-ST1A 110.0 | 8.5 | 0.2376 | 0.43 | 0.41 | ol | 122 | 0.00403 | HV
149-AL1/24-ST1A 110.0 | 8.75 | 0.194 | 0.41 | 0.47 | ol | 149 | 0.00403 | HV
184-AL1/30-ST1A 110.0 | 8.8 | 0.1571 | 0.4 | 0.535 | ol | 184 | 0.00403 | HV
243-AL1/39-ST1A 110.0 | 9 | 0.1188 | 0.39 | 0.645 | ol | 243 | 0.00403 | HV
305-AL1/39-ST1A 110.0 | 9.2 | 0.0949 | 0.38 | 0.74 | ol | 305 | 0.00403 | HV
490-AL1/64-ST1A 110.0 | 9.75 | 0.059 | 0.37 | 0.96 | ol | 490 | 0.00403 | HV
679-AL1/86-ST1A 110.0 | 9.95 | 0.042 | 0.36 | 1.15 | ol | 679 | 0.00403 | HV
490-AL1/64-ST1A 220.0 | 10 | 0.059 | 0.285 | 0.96 | ol | 490 | 0.00403 | HV
679-AL1/86-ST1A 220.0 | 11.7 | 0.042 | 0.275 | 1.15 | ol | 679 | 0.00403 | HV
490-AL1/64-ST1A 380.0 | 11 | 0.059 | 0.253 | 0.96 | ol | 490 | 0.00403 | HV
679-AL1/86-ST1A 380.0 | 14.6 | 0.042 | 0.25 | 1.15 | ol | 679 | 0.00403 | HV

## trafo_std_types
| i0_percent | pfe_kw | vkr_percent | sn_mva | vn_lv_kv | vn_hv_kv | vk_percent | shift_degree | vector_group | tap_side | tap_neutral | tap_min | tap_max | tap_step_degree | tap_step_percent | tap_phase_shifter
160 MVA 380/110 kV | 0.06 | 60 | 0.25 | 160 | 110 | 380 | 12.2 | 0 | Yy0 | hv | 0 | -9 | 9 | 0 | 1.5 | FALSE
100 MVA 220/110 kV | 0.06 | 55 | 0.26 | 100 | 110 | 220 | 12 | 0 | Yy0 | hv | 0 | -9 | 9 | 0 | 1.5 | FALSE
63 MVA 110/20 kV | 0.04 | 22 | 0.32 | 63 | 20 | 110 | 18 | 150 | YNd5 | hv | 0 | -9 | 9 | 0 | 1.5 | FALSE
40 MVA 110/20 kV | 0.05 | 18 | 0.34 | 40 | 20 | 110 | 16.2 | 150 | YNd5 | hv | 0 | -9 | 9 | 0 | 1.5 | FALSE
25 MVA 110/20 kV | 0.07 | 14 | 0.41 | 25 | 20 | 110 | 12 | 150 | YNd5 | hv | 0 | -9 | 9 | 0 | 1.5 | FALSE
63 MVA 110/10 kV | 0.04 | 22 | 0.32 | 63 | 10 | 110 | 18 | 150 | YNd5 | hv | 0 | -9 | 9 | 0 | 1.5 | FALSE
40 MVA 110/10 kV | 0.05 | 18 | 0.34 | 40 | 10 | 110 | 16.2 | 150 | YNd5 | hv | 0 | -9 | 9 | 0 | 1.5 | FALSE
25 MVA 110/10 kV | 0.07 | 14 | 0.41 | 25 | 10 | 110 | 12 | 150 | YNd5 | hv | 0 | -9 | 9 | 0 | 1.5 | FALSE
0.25 MVA 20/0.4 kV | 0.32 | 0.8 | 1.44 | 0.25 | 0.4 | 20 | 6 | 150 | Yzn5 | hv | 0 | -2 | 2 | 0 | 2.5 | FALSE
0.4 MVA 20/0.4 kV | 0.3375 | 1.35 | 1.425 | 0.4 | 0.4 | 20 | 6 | 150 | Dyn5 | hv | 0 | -2 | 2 | 0 | 2.5 | FALSE
0.63 MVA 20/0.4 kV | 0.2619 | 1.65 | 1.206 | 0.63 | 0.4 | 20 | 6 | 150 | Dyn5 | hv | 0 | -2 | 2 | 0 | 2.5 | FALSE
0.25 MVA 10/0.4 kV | 0.24 | 0.6 | 1.2 | 0.25 | 0.4 | 10 | 4 | 150 | Dyn5 | hv | 0 | -2 | 2 | 0 | 2.5 | FALSE
0.4 MVA 10/0.4 kV | 0.2375 | 0.95 | 1.325 | 0.4 | 0.4 | 10 | 4 | 150 | Dyn5 | hv | 0 | -2 | 2 | 0 | 2.5 | FALSE
0.63 MVA 10/0.4 kV | 0.1873 | 1.18 | 1.0794 | 0.63 | 0.4 | 10 | 4 | 150 | Dyn5 | hv | 0 | -2 | 2 | 0 | 2.5 | FALSE

## trafo3w_std_types
| sn_hv_mva | sn_mv_mva | sn_lv_mva | vn_hv_kv | vn_mv_kv | vn_lv_kv | vk_hv_percent | vk_mv_percent | vk_lv_percent | vkr_hv_percent | vkr_mv_percent | vkr_lv_percent | pfe_kw | i0_percent | shift_mv_degree | shift_lv_degree | vector_group | tap_side | tap_neutral | tap_min | tap_max | tap_step_percent
63/25/38 MVA 110/20/10 kV | 63 | 25 | 38 | 110 | 20 | 10 | 10.4 | 10.4 | 10.4 | 0.28 | 0.32 | 0.35 | 35 | 0.89 | 0 | 0 | YN0yn0yn0 | hv | 0 | -10 | 10 | 1.2
63/25/38 MVA 110/10/10 kV | 63 | 25 | 38 | 110 | 10 | 10 | 10.4 | 10.4 | 10.4 | 0.28 | 0.32 | 0.35 | 35 | 0.89 | 0 | 0 | YN0yn0yn0 | hv | 0 | -10 | 10 | 1.2

## fuse_std_types
| fuse_type | i_rated_a | t_avg | t_min | t_total | x_avg | x_min | x_total
HV 100A | HV 100A | 100 | 0 | [10.0, 3.64, 0.854, 0.281, 0.1, 0.0531, 0.022, 0.01] | [10.0, 4.267, 1.21, 0.403, 0.1, 0.058, 0.022, 0.01] | 0 | [300.0, 350.0, 450.0, 550.0, 700.0, 850.0, 1200.0, 1752.0] | [600.0, 700.0, 900.0, 1150.0, 1665.0, 2000.0, 3000.0, 4313.0]
HV 10A | HV 10A | 10 | 0 | [10.0, 1675.0, 0.344, 0.156, 0.1, 0.0417, 0.0171, 0.01] | [10.0, 1.3, 0.3, 0.155, 0.1, 0.0555, 0.023, 0.01] | 0 | [30.0, 32.0, 35.0, 37.0, 39.0, 50.0, 70.0, 88.0] | [60.0, 70.0, 80.0, 87.0, 94.0, 110.0, 150.0, 216.0]
HV 125A | HV 125A | 125 | 0 | [10.0, 1.82, 0.344, 0.1, 0.0467, 0.0269, 0.01] | [10.0, 2.478, 0.426, 0.1, 0.0427, 0.0211, 0.01] | 0 | [375.0, 500.0, 700.0, 925.0, 1200.0, 1500.0, 2341.0] | [750.0, 1000.0, 1500.0, 2200.0, 3000.0, 4000.0, 5765.0]
HV 160A | HV 160A | 160 | 0 | [10.0, 4.15, 1.03, 0.198, 0.1, 0.051, 0.0172, 0.01] | [10.0, 2.3, 0.734, 0.274, 0.1, 0.046, 0.0177, 0.01] | 0 | [480.0, 550.0, 700.0, 1000.0, 1260.0, 1600.0, 2500.0, 3227.0] | [960.0, 1300.0, 1700.0, 2200.0, 2996.0, 4000.0, 6000.0, 7946.0]
HV 16A | HV 16A | 16 | 0 | [10.0, 0.352, 0.164, 0.1, 0.0649, 0.0342, 0.01] | [10.0, 2.34, 0.722, 0.181, 0.1, 0.055, 0.0296, 0.01] | 0 | [48.0, 60.0, 65.0, 71.0, 80.0, 100.0, 162.0] | [96.0, 110.0, 125.0, 150.0, 168.0, 200.0, 250.0, 398.0]
HV 200A | HV 200A | 200 | 0 | [10.0, 4.267, 1.21, 0.403, 0.1, 0.058, 0.022, 0.01] | [10.0, 3.73, 1.654, 0.328, 0.1, 0.0531, 0.019, 0.01] | 0 | [600.0, 700.0, 900.0, 1150.0, 1665.0, 2000.0, 3000.0, 4313.0] | [1200.0, 1500.0, 1800.0, 2700.0, 3960.0, 5000.0, 7500.0, 10620.0]
HV 20A | HV 20A | 20 | 0 | [10.0, 1.3, 0.3, 0.155, 0.1, 0.0555, 0.023, 0.01] | [10.0, 1.3, 0.161, 0.1, 0.0611, 0.0399, 0.0141, 0.01] | 0 | [60.0, 70.0, 80.0, 87.0, 94.0, 110.0, 150.0, 216.0] | [120.0, 150.0, 200.0, 223.0, 260.0, 300.0, 450.0, 532.0]
HV 25A | HV 25A | 25 | 0 | [10.0, 2.512, 0.833, 0.299, 0.1, 0.0372, 0.0223, 0.01] | [10.0, 3.125, 0.597, 0.198, 0.1, 0.0378, 0.022, 0.01] | 0 | [75.0, 82.0, 90.0, 100.0, 124.0, 170.0, 200.0, 289.0] | [150.0, 170.0, 210.0, 250.0, 294.0, 400.0, 500.0, 711.0]
HV 31.5A | HV 31.5A | 31.5 | 0 | [10.0, 2.34, 0.722, 0.181, 0.1, 0.055, 0.0296, 0.01] | [10.0, 2.84, 0.368, 0.164, 0.1, 0.0621, 0.0378, 0.0195, 0.01] | 0 | [95.0, 110.0, 125.0, 150.0, 165.0, 200.0, 250.0, 390.0] | [189.0, 220.0, 300.0, 350.0, 393.0, 450.0, 530.0, 700.0, 960.0]
HV 40A | HV 40A | 40 | 0 | [10.0, 1.3, 0.161, 0.1, 0.0611, 0.0399, 0.0141, 0.01] | [10.0, 2.05, 0.369, 0.198, 0.1, 0.051, 0.0298, 0.01] | 0 | [120.0, 150.0, 200.0, 223.0, 260.0, 300.0, 450.0, 532.0] | [240.0, 300.0, 400.0, 450.0, 530.0, 650.0, 800.0, 1311.0]
HV 50A | HV 50A | 50 | 0 | [10.0, 3.215, 0.597, 0.198, 0.1, 0.0378, 0.022, 0.01] | [10.0, 3.64, 0.854, 0.281, 0.1, 0.0531, 0.022, 0.01] | 0 | [150.0, 170.0, 210.0, 250.0, 294.0, 400.0, 500.0, 711.0] | [300.0, 350.0, 450.0, 550.0, 700.0, 850.0, 1200.0, 1752.0]
HV 6.3A | HV 6.3A | 6.3 | 0 | [10.0, 1.39, 0.344, 0.168, 0.1, 0.056, 0.0263, 0.01] | [10.0, 1.711, 0.516, 0.198, 0.1, 0.0634, 0.0303, 0.01] | 0 | [19.0, 19.5, 20.4, 20.8, 22.0, 25.0, 32.0, 48.0] | [38.0, 40.0, 43.0, 48.0, 53.0, 60.0, 75.0, 118.0]
HV 63A | HV 63A | 63 | 0 | [10.0, 2.84, 0.368, 0.164, 0.1, 0.0621, 0.0378, 0.0195, 0.01] | [10.0, 1.82, 0.344, 0.1, 0.0467, 0.0269, 0.01] | 0 | [189.0, 220.0, 300.0, 350.0, 393.0, 450.0, 530.0, 700.0, 961.0] | [378.0, 500.0, 700.0, 934.0, 1200.0, 1500.0, 2366.0]
HV 80A | HV 80A | 80 | 0 | [10.0, 2.05, 0.369, 0.198, 0.1, 0.051, 0.0298, 0.01] | [10.0, 4.15, 1.03, 0.198, 0.1, 0.051, 0.0172, 0.01] | 0 | [240.0, 300.0, 400.0, 450.0, 530.0, 650.0, 800.0, 1311.0] | [480.0, 550.0, 700.0, 1000.0, 1260.0, 1600.0, 2500.0, 3227.0]
Siemens NH-1-100 | Siemens NH-1-100 | 100 | [5400.0, 2000.0, 400.0, 20.0, 1.0, 0.2, 0.012, 0.004] | 0 | 0 | [150.0, 190.0, 250.0, 430.0, 900.0, 1250.0, 2700.0, 3600.0] | 0 | 0
Siemens NH-1-125 | Siemens NH-1-125 | 125 | [4800.0, 120.0, 7.0, 0.1, 0.004] | 0 | 0 | [180.0, 400.0, 740.0, 2000.0, 4250.0] | 0 | 0
Siemens NH-1-16 | Siemens NH-1-16 | 16 | [4000.0, 400.0, 2.0, 0.1, 0.04, 0.01] | 0 | 0 | [26.0, 35.0, 75.0, 150.0, 200.0, 300.0] | 0 | 0
Siemens NH-1-160 | Siemens NH-1-160 | 160 | [4800.0, 120.0, 7.0, 0.1, 0.004] | 0 | 0 | [210.0, 500.0, 900.0, 2300.0, 5000.0] | 0 | 0
Siemens NH-1-25 | Siemens NH-1-25 | 25 | [4000.0, 1000.0, 10.0, 0.2, 0.02, 0.01] | 0 | 0 | [40.0, 50.0, 100.0, 210.0, 400.0, 500.0] | 0 | 0
Siemens NH-1-50 | Siemens NH-1-50 | 50 | [4000.0, 40.0, 4.0, 1.0, 0.02, 0.01] | 0 | 0 | [86.0, 200.0, 300.0, 400.0, 1000.0, 1280.0] | 0 | 0
Siemens NH-1-63 | Siemens NH-1-63 | 63 | [4000.0, 100.0, 10.0, 2.0, 0.04, 0.01] | 0 | 0 | [100.0, 200.0, 300.0, 400.0, 1000.0, 1500.0] | 0 | 0
Siemens NH-1-80 | Siemens NH-1-80 | 80 | [4800.0, 120.0, 7.0, 0.1, 0.01] | 0 | 0 | [150.58, 250.0, 450.0, 1150.0, 2470.0] | 0 | 0
Siemens NH-2-1000 | Siemens NH-2-1000 | 1000 | [4800.0, 120.0, 7.0, 0.1, 0.004] | 0 | 0 | [1900.0, 3500.0, 8400.0, 24000.0, 52000.0] | 0 | 0
Siemens NH-2-200 | Siemens NH-2-200 | 200 | [4800.0, 120.0, 7.0, 0.1, 0.004] | 0 | 0 | [280.0, 650.0, 1200.0, 3000.0, 7000.0] | 0 | 0
Siemens NH-2-224 | Siemens NH-2-224 | 224 | [4800.0, 120.0, 7.0, 0.2, 0.04, 0.004] | 0 | 0 | [400.0, 750.0, 1453.0, 3025.0, 4315.0, 7600.0] | 0 | 0
Siemens NH-2-250 | Siemens NH-2-250 | 250 | [4800.0, 120.0, 7.0, 0.1, 0.004] | 0 | 0 | [450.0, 800.0, 1650.0, 4000.0, 8500.0] | 0 | 0
Siemens NH-2-315 | Siemens NH-2-315 | 315 | [4800.0, 120.0, 7.0, 0.1, 0.004] | 0 | 0 | [550.0, 920.0, 1900.0, 5000.0, 11000.0] | 0 | 0
Siemens NH-2-355 | Siemens NH-2-355 | 355 | [4800.0, 120.0, 6.0, 0.1, 0.004] | 0 | 0 | [650.0, 1116.27, 2350.0, 5840.0, 12790.0] | 0 | 0
Siemens NH-2-400 | Siemens NH-2-400 | 400 | [4800.0, 120.0, 7.0, 0.1, 0.004] | 0 | 0 | [720.0, 1350.0, 2800.0, 6500.0, 15000.0] | 0 | 0
Siemens NH-2-425 | Siemens NH-2-425 | 425 | [4800.0, 120.0, 7.0, 0.1, 0.004] | 0 | 0 | [850.0, 1500.0, 3050.0, 7500.0, 16500.0] | 0 | 0
Siemens NH-2-630 | Siemens NH-2-630 | 630 | [4800.0, 120.0, 7.0, 0.1, 0.004] | 0 | 0 | [1200.0, 2000.0, 4800.0, 12000.0, 26000.0] | 0 | 0

## dtypes
| element | column | dtype
0 | bus | name | object
1 | bus | vn_kv | float64
2 | bus | type | object
3 | bus | zone | object
4 | bus | in_service | bool
5 | load | name | object
6 | load | bus | uint32
7 | load | p_mw | float64
8 | load | q_mvar | float64
9 | load | const_z_percent | float64
10 | load | const_i_percent | float64
11 | load | sn_mva | float64
12 | load | scaling | float64
13 | load | in_service | bool
14 | load | type | object
15 | ext_grid | name | object
16 | ext_grid | bus | uint32
17 | ext_grid | vm_pu | float64
18 | ext_grid | va_degree | float64
19 | ext_grid | slack_weight | float64
20 | ext_grid | in_service | bool
21 | line | name | object
22 | line | std_type | object
23 | line | from_bus | uint32
24 | line | to_bus | uint32
25 | line | length_km | float64
26 | line | r_ohm_per_km | float64
27 | line | x_ohm_per_km | float64
28 | line | c_nf_per_km | float64
29 | line | g_us_per_km | float64
30 | line | max_i_ka | float64
31 | line | df | float64
32 | line | parallel | uint32
33 | line | type | object
34 | line | in_service | bool
35 | trafo | name | object
36 | trafo | std_type | object
37 | trafo | hv_bus | uint32
38 | trafo | lv_bus | uint32
39 | trafo | sn_mva | float64
40 | trafo | vn_hv_kv | float64
41 | trafo | vn_lv_kv | float64
42 | trafo | vk_percent | float64
43 | trafo | vkr_percent | float64
44 | trafo | pfe_kw | float64
45 | trafo | i0_percent | float64
46 | trafo | shift_degree | float64
47 | trafo | tap_side | object
48 | trafo | tap_neutral | int32
49 | trafo | tap_min | int32
50 | trafo | tap_max | int32
51 | trafo | tap_step_percent | float64
52 | trafo | tap_step_degree | float64
53 | trafo | tap_pos | int32
54 | trafo | tap_phase_shifter | bool
55 | trafo | parallel | uint32
56 | trafo | df | float64
57 | trafo | in_service | bool
58 | line_geodata | coords | object
59 | bus_geodata | x | float64
60 | bus_geodata | y | float64
61 | bus_geodata | coords | object

## parameters
| version | format_version | converged | OPF_converged | name | f_hz | sn_mva
0 | 2.14.6 | 2.14.0 | FALSE | FALSE |  | 50 | 1