## bus
| name | vn_kv | type | zone | in_service
0 | bus_LV_295-29_0_4_node_0 | 0.4 | n |  | TRUE
1 | bus_LV_295-29_0_4_node_1 | 0.4 | n |  | TRUE
2 | bus_LV_295-29_0_4_node_2 | 0.4 | n |  | TRUE
3 | bus_LV_295-29_0_4_node_4 | 0.4 | n |  | TRUE
4 | bus_LV_295-29_0_4_node_39 | 0.4 | n |  | TRUE
5 | bus_LV_295-29_0_4_node_23 | 0.4 | n |  | TRUE
6 | bus_LV_295-29_0_4_node_5 | 0.4 | n |  | TRUE
7 | bus_LV_295-29_0_4_node_36 | 0.4 | n |  | TRUE
8 | bus_LV_295-29_0_4_node_35 | 0.4 | n |  | TRUE
9 | bus_LV_295-29_0_4_node_6 | 0.4 | n |  | TRUE
10 | bus_LV_295-29_0_4_node_117 | 0.4 | n |  | TRUE
11 | bus_LV_295-29_0_4_node_9 | 0.4 | n |  | TRUE
12 | bus_LV_295-29_0_4_node_7 | 0.4 | n |  | TRUE
13 | bus_LV_295-29_0_4_node_20 | 0.4 | n |  | TRUE
14 | bus_LV_295-29_0_4_node_164 | 0.4 | n |  | TRUE
15 | bus_LV_295-29_0_4_node_115 | 0.4 | n |  | TRUE
16 | bus_LV_295-29_0_4_node_10 | 0.4 | n |  | TRUE
17 | bus_LV_295-29_0_4_node_123 | 0.4 | n |  | TRUE
18 | bus_LV_295-29_0_4_node_21 | 0.4 | n |  | TRUE
19 | bus_LV_295-29_0_4_node_12 | 0.4 | n |  | TRUE
20 | bus_LV_295-29_0_4_node_19 | 0.4 | n |  | TRUE
21 | bus_LV_295-29_0_4_node_11 | 0.4 | n |  | TRUE
22 | bus_LV_295-29_0_4_node_166 | 0.4 | n |  | TRUE
23 | bus_LV_295-29_0_4_node_17 | 0.4 | n |  | TRUE
24 | bus_LV_295-29_0_4_node_116 | 0.4 | n |  | TRUE
25 | bus_LV_295-29_0_4_node_13 | 0.4 | n |  | TRUE
26 | bus_LV_295-29_0_4_node_70 | 0.4 | n |  | TRUE
27 | bus_LV_295-29_0_4_node_26 | 0.4 | n |  | TRUE
28 | bus_LV_295-29_0_4_node_16 | 0.4 | n |  | TRUE
29 | bus_LV_295-29_0_4_node_41 | 0.4 | n |  | TRUE
30 | bus_LV_295-29_0_4_node_18 | 0.4 | n |  | TRUE
31 | bus_LV_295-29_0_4_node_40 | 0.4 | n |  | TRUE
32 | bus_LV_295-29_0_4_node_167 | 0.4 | n |  | TRUE
33 | bus_LV_295-29_0_4_node_22 | 0.4 | n |  | TRUE
34 | bus_LV_295-29_0_4_node_118 | 0.4 | n |  | TRUE
35 | bus_LV_295-29_0_4_node_119 | 0.4 | n |  | TRUE
36 | bus_LV_295-29_0_4_node_136 | 0.4 | n |  | TRUE
37 | bus_LV_295-29_0_4_node_177 | 0.4 | n |  | TRUE
38 | bus_LV_295-29_0_4_node_160 | 0.4 | n |  | TRUE
39 | bus_LV_295-29_0_4_node_32 | 0.4 | n |  | TRUE
40 | bus_LV_295-29_0_4_node_33 | 0.4 | n |  | TRUE
41 | bus_LV_295-29_0_4_node_173 | 0.4 | n |  | TRUE
42 | bus_LV_295-29_0_4_node_24 | 0.4 | n |  | TRUE
43 | bus_LV_295-29_0_4_node_42 | 0.4 | n |  | TRUE
44 | bus_LV_295-29_0_4_node_30 | 0.4 | n |  | TRUE
45 | bus_LV_295-29_0_4_node_25 | 0.4 | n |  | TRUE
46 | bus_LV_295-29_0_4_node_47 | 0.4 | n |  | TRUE
47 | bus_LV_295-29_0_4_node_147 | 0.4 | n |  | TRUE
48 | bus_LV_295-29_0_4_node_80 | 0.4 | n |  | TRUE
49 | bus_LV_295-29_0_4_node_90 | 0.4 | n |  | TRUE
50 | bus_LV_295-29_0_4_node_37 | 0.4 | n |  | TRUE
51 | bus_LV_295-29_0_4_node_38 | 0.4 | n |  | TRUE
52 | bus_LV_295-29_0_4_node_124 | 0.4 | n |  | TRUE
53 | bus_LV_295-29_0_4_node_130 | 0.4 | n |  | TRUE
54 | bus_LV_295-29_0_4_node_132 | 0.4 | n |  | TRUE
55 | bus_LV_295-29_0_4_node_133 | 0.4 | n |  | TRUE
56 | bus_LV_295-29_0_4_node_125 | 0.4 | n |  | TRUE
57 | bus_LV_295-29_0_4_node_126 | 0.4 | n |  | TRUE
58 | bus_LV_295-29_0_4_node_69 | 0.4 | n |  | TRUE
59 | bus_LV_295-29_0_4_node_120 | 0.4 | n |  | TRUE
60 | bus_LV_295-29_0_4_node_134 | 0.4 | n |  | TRUE
61 | bus_LV_295-29_0_4_node_159 | 0.4 | n |  | TRUE
62 | bus_LV_295-29_0_4_node_31 | 0.4 | n |  | TRUE
63 | bus_LV_295-29_0_4_node_29 | 0.4 | n |  | TRUE
64 | bus_LV_295-29_0_4_node_27 | 0.4 | n |  | TRUE
65 | bus_LV_295-29_0_4_node_28 | 0.4 | n |  | TRUE
66 | bus_LV_295-29_0_4_node_169 | 0.4 | n |  | TRUE
67 | bus_LV_295-29_0_4_node_54 | 0.4 | n |  | TRUE
68 | bus_LV_295-29_0_4_node_51 | 0.4 | n |  | TRUE
69 | bus_LV_295-29_0_4_node_48 | 0.4 | n |  | TRUE
70 | bus_LV_295-29_0_4_node_111 | 0.4 | n |  | TRUE
71 | bus_LV_295-29_0_4_node_153 | 0.4 | n |  | TRUE
72 | bus_LV_295-29_0_4_node_49 | 0.4 | n |  | TRUE
73 | bus_LV_295-29_0_4_node_168 | 0.4 | n |  | TRUE
74 | bus_LV_295-29_0_4_node_50 | 0.4 | n |  | TRUE
75 | bus_LV_295-29_0_4_node_129 | 0.4 | n |  | TRUE
76 | bus_LV_295-29_0_4_node_56 | 0.4 | n |  | TRUE
77 | bus_LV_295-29_0_4_node_174 | 0.4 | n |  | TRUE
78 | bus_LV_295-29_0_4_node_57 | 0.4 | n |  | TRUE
79 | bus_LV_295-29_0_4_node_55 | 0.4 | n |  | TRUE
80 | bus_LV_295-29_0_4_node_53 | 0.4 | n |  | TRUE
81 | bus_LV_295-29_0_4_node_176 | 0.4 | n |  | TRUE
82 | bus_LV_295-29_0_4_node_175 | 0.4 | n |  | TRUE
83 | bus_LV_295-29_0_4_node_172 | 0.4 | n |  | TRUE
84 | bus_LV_295-29_0_4_node_143 | 0.4 | n |  | TRUE
85 | bus_LV_295-29_0_4_node_141 | 0.4 | n |  | TRUE
86 | bus_LV_295-29_0_4_node_101 | 0.4 | n |  | TRUE
87 | bus_LV_295-29_0_4_node_99 | 0.4 | n |  | TRUE
88 | bus_LV_295-29_0_4_node_52 | 0.4 | n |  | TRUE
89 | bus_LV_295-29_0_4_node_98 | 0.4 | n |  | TRUE
90 | bus_LV_295-29_0_4_node_142 | 0.4 | n |  | TRUE
91 | bus_LV_295-29_0_4_node_140 | 0.4 | n |  | TRUE
92 | bus_LV_295-29_0_4_node_148 | 0.4 | n |  | TRUE
93 | bus_LV_295-29_0_4_node_78 | 0.4 | n |  | TRUE
94 | bus_LV_295-29_0_4_node_89 | 0.4 | n |  | TRUE
95 | bus_LV_295-29_0_4_node_34 | 0.4 | n |  | TRUE
96 | bus_LV_295-29_0_4_node_67 | 0.4 | n |  | TRUE
97 | bus_LV_295-29_0_4_node_64 | 0.4 | n |  | TRUE
98 | bus_LV_295-29_0_4_node_66 | 0.4 | n |  | TRUE
99 | bus_LV_295-29_0_4_node_62 | 0.4 | n |  | TRUE
100 | bus_LV_295-29_0_4_node_43 | 0.4 | n |  | TRUE
101 | bus_LV_295-29_0_4_node_45 | 0.4 | n |  | TRUE
102 | bus_LV_295-29_0_4_node_58 | 0.4 | n |  | TRUE
103 | bus_LV_295-29_0_4_node_60 | 0.4 | n |  | TRUE
104 | bus_LV_295-29_0_4_node_59 | 0.4 | n |  | TRUE
105 | bus_LV_295-29_0_4_node_61 | 0.4 | n |  | TRUE
106 | bus_LV_295-29_0_4_node_109 | 0.4 | n |  | TRUE
107 | bus_LV_295-29_0_4_node_163 | 0.4 | n |  | TRUE
108 | bus_LV_295-29_0_4_node_162 | 0.4 | n |  | TRUE
109 | bus_LV_295-29_0_4_node_106 | 0.4 | n |  | TRUE
110 | bus_LV_295-29_0_4_node_107 | 0.4 | n |  | TRUE
111 | bus_LV_295-29_0_4_node_112 | 0.4 | n |  | TRUE
112 | bus_LV_295-29_0_4_node_154 | 0.4 | n |  | TRUE
113 | bus_LV_295-29_0_4_node_128 | 0.4 | n |  | TRUE
114 | bus_LV_295-29_0_4_node_170 | 0.4 | n |  | TRUE
115 | bus_LV_295-29_0_4_node_127 | 0.4 | n |  | TRUE
116 | bus_LV_295-29_0_4_node_152 | 0.4 | n |  | TRUE
117 | bus_LV_295-29_0_4_node_151 | 0.4 | n |  | TRUE
118 | bus_LV_295-29_0_4_node_104 | 0.4 | n |  | TRUE
119 | bus_LV_295-29_0_4_node_105 | 0.4 | n |  | TRUE
120 | bus_LV_295-29_0_4_node_100 | 0.4 | n |  | TRUE
121 | bus_LV_295-29_0_4_node_97 | 0.4 | n |  | TRUE
122 | bus_LV_295-29_0_4_node_72 | 0.4 | n |  | TRUE
123 | bus_LV_295-29_0_4_node_88 | 0.4 | n |  | TRUE
124 | bus_LV_295-29_0_4_node_73 | 0.4 | n |  | TRUE
125 | bus_LV_295-29_0_4_node_63 | 0.4 | n |  | TRUE
126 | bus_LV_295-29_0_4_node_65 | 0.4 | n |  | TRUE
127 | bus_LV_295-29_0_4_node_68 | 0.4 | n |  | TRUE
128 | bus_LV_295-29_0_4_node_71 | 0.4 | n |  | TRUE
129 | bus_LV_295-29_0_4_node_85 | 0.4 | n |  | TRUE
130 | bus_LV_295-29_0_4_node_76 | 0.4 | n |  | TRUE
131 | bus_LV_295-29_0_4_node_83 | 0.4 | n |  | TRUE
132 | bus_LV_295-29_0_4_node_74 | 0.4 | n |  | TRUE
133 | bus_LV_295-29_0_4_node_91 | 0.4 | n |  | TRUE
134 | bus_LV_295-29_0_4_node_92 | 0.4 | n |  | TRUE
135 | bus_LV_295-29_0_4_node_93 | 0.4 | n |  | TRUE
136 | bus_LV_295-29_0_4_node_75 | 0.4 | n |  | TRUE
137 | bus_LV_295-29_0_4_node_77 | 0.4 | n |  | TRUE
138 | bus_LV_295-29_0_4_node_79 | 0.4 | n |  | TRUE
139 | bus_LV_295-29_0_4_node_81 | 0.4 | n |  | TRUE
140 | bus_LV_295-29_0_4_node_82 | 0.4 | n |  | TRUE
141 | bus_LV_295-29_0_4_node_84 | 0.4 | n |  | TRUE
142 | bus_LV_295-29_0_4_node_86 | 0.4 | n |  | TRUE
143 | bus_LV_295-29_0_4_node_87 | 0.4 | n |  | TRUE
144 | bus_LV_295-29_0_4_node_114 | 0.4 | n |  | TRUE
145 | bus_LV_295-29_0_4_node_94 | 0.4 | n |  | TRUE
146 | bus_LV_295-29_0_4_node_95 | 0.4 | n |  | TRUE
147 | bus_LV_295-29_0_4_node_96 | 0.4 | n |  | TRUE
148 | bus_LV_295-29_0_4_node_113 | 0.4 | n |  | TRUE
149 | bus_LV_295-29_0_4_node_102 | 0.4 | n |  | TRUE
150 | bus_LV_295-29_0_4_node_171 | 0.4 | n |  | TRUE
151 | bus_LV_295-29_0_4_node_103 | 0.4 | n |  | TRUE
152 | bus_LV_295-29_0_4_node_145 | 0.4 | n |  | TRUE
153 | bus_LV_295-29_0_4_node_146 | 0.4 | n |  | TRUE
154 | bus_LV_295-29_0_4_node_149 | 0.4 | n |  | TRUE
155 | bus_LV_295-29_0_4_node_108 | 0.4 | n |  | TRUE
156 | bus_LV_295-29_0_4_node_110 | 0.4 | n |  | TRUE
157 | bus_LV_295-29_0_4_node_157 | 0.4 | n |  | TRUE
158 | bus_LV_295-29_0_4_node_155 | 0.4 | n |  | TRUE
159 | bus_LV_295-29_0_4_node_121 | 0.4 | n |  | TRUE
160 | bus_LV_295-29_0_4_node_122 | 0.4 | n |  | TRUE
161 | bus_LV_295-29_0_4_node_138 | 0.4 | n |  | TRUE
162 | bus_LV_295-29_0_4_node_139 | 0.4 | n |  | TRUE
163 | bus_LV_295-29_0_4_node_137 | 0.4 | n |  | TRUE
164 | bus_LV_295-29_0_4_node_131 | 0.4 | n |  | TRUE
165 | bus_LV_295-29_0_4_node_161 | 0.4 | n |  | TRUE
166 | bus_LV_295-29_0_4_node_144 | 0.4 | n |  | TRUE
167 | bus_LV_295-29_0_4_node_135 | 0.4 | n |  | TRUE
168 | bus_LV_295-29_0_4_node_150 | 0.4 | n |  | TRUE
169 | bus_LV_295-29_0_4_node_156 | 0.4 | n |  | TRUE
170 | bus_LV_295-29_0_4_node_158 | 0.4 | n |  | TRUE
171 | bus_LV_295-29_0_4_node_165 | 0.4 | n |  | TRUE
172 | bus_MV_417_0_node_79 | 20 | n |  | TRUE

## load
| name | bus | p_mw | q_mvar | const_z_percent | const_i_percent | sn_mva | scaling | in_service | type
0 | LV_295-29_0_4_load_0 | 0 | 0.011706 | 0.0029338 | 0 | 0 |  | 1 | TRUE | wye
1 | LV_295-29_0_4_load_1 | 1 | 0.0014361 | 0.00035993 | 0 | 0 |  | 1 | TRUE | wye
2 | LV_295-29_0_4_load_39 | 4 | 0.0034461 | 0.00086368 | 0 | 0 |  | 1 | TRUE | wye
3 | LV_295-29_0_4_load_35 | 8 | 0.0049356 | 0.001237 | 0 | 0 |  | 1 | TRUE | wye
4 | LV_295-29_0_4_load_117 | 10 | 0.00097332 | 0.00024394 | 0 | 0 |  | 1 | TRUE | wye
5 | LV_295-29_0_4_load_164 | 14 | 0.012567 | 0.0031496 | 0 | 0 |  | 1 | TRUE | wye
6 | LV_295-29_0_4_load_115 | 15 | 0.00080591 | 0.00020198 | 0 | 0 |  | 1 | TRUE | wye
7 | LV_295-29_0_4_load_123 | 17 | 0.0030807 | 0.00077209 | 0 | 0 |  | 1 | TRUE | wye
8 | LV_295-29_0_4_load_166 | 22 | 0.0049203 | 0.0012331 | 0 | 0 |  | 1 | TRUE | wye
9 | LV_295-29_0_4_load_70 | 26 | 0.0043289 | 0.0010849 | 0 | 0 |  | 1 | TRUE | wye
10 | LV_295-29_0_4_load_40 | 31 | 0.032102 | 0.0080454 | 0 | 0 |  | 1 | TRUE | wye
11 | LV_295-29_0_4_load_167 | 32 | 0.017948 | 0.0044981 | 0 | 0 |  | 1 | TRUE | wye
12 | LV_295-29_0_4_load_118 | 34 | 0.0037497 | 0.00093975 | 0 | 0 |  | 1 | TRUE | wye
13 | LV_295-29_0_4_load_119 | 35 | 0.0012913 | 0.00032363 | 0 | 0 |  | 1 | TRUE | wye
14 | LV_295-29_0_4_load_136 | 36 | 0.0023475 | 0.00058834 | 0 | 0 |  | 1 | TRUE | wye
15 | LV_295-29_0_4_load_177 | 37 | 0.0032709 | 0.00081977 | 0 | 0 |  | 1 | TRUE | wye
16 | LV_295-29_0_4_load_32 | 39 | 0.0046453 | 0.0011642 | 0 | 0 |  | 1 | TRUE | wye
17 | LV_295-29_0_4_load_33 | 40 | 0.024497 | 0.0061396 | 0 | 0 |  | 1 | TRUE | wye
18 | LV_295-29_0_4_load_173 | 41 | 0.0027379 | 0.00068617 | 0 | 0 |  | 1 | TRUE | wye
19 | LV_295-29_0_4_load_42 | 43 | 0.0017494 | 0.00043844 | 0 | 0 |  | 1 | TRUE | wye
20 | LV_295-29_0_4_load_30 | 44 | 0.001787 | 0.00044787 | 0 | 0 |  | 1 | TRUE | wye
21 | LV_295-29_0_4_load_147 | 47 | 0.0025028 | 0.00062726 | 0 | 0 |  | 1 | TRUE | wye
22 | LV_295-29_0_4_load_80 | 48 | 0.0051761 | 0.0012973 | 0 | 0 |  | 1 | TRUE | wye
23 | LV_295-29_0_4_load_90 | 49 | 0.00095962 | 0.0002405 | 0 | 0 |  | 1 | TRUE | wye
24 | LV_295-29_0_4_load_37 | 50 | 0.0022726 | 0.00056955 | 0 | 0 |  | 1 | TRUE | wye
25 | LV_295-29_0_4_load_38 | 51 | 0.002613 | 0.00065487 | 0 | 0 |  | 1 | TRUE | wye
26 | LV_295-29_0_4_load_124 | 52 | 0.0068203 | 0.0017093 | 0 | 0 |  | 1 | TRUE | wye
27 | LV_295-29_0_4_load_132 | 54 | 0.0047518 | 0.0011909 | 0 | 0 |  | 1 | TRUE | wye
28 | LV_295-29_0_4_load_125 | 56 | 0.0040753 | 0.0010214 | 0 | 0 |  | 1 | TRUE | wye
29 | LV_295-29_0_4_load_120 | 59 | 0.0012621 | 0.00031631 | 0 | 0 |  | 1 | TRUE | wye
30 | LV_295-29_0_4_load_134 | 60 | 0.0016281 | 0.00040803 | 0 | 0 |  | 1 | TRUE | wye
31 | LV_295-29_0_4_load_159 | 61 | 0.0014729 | 0.00036915 | 0 | 0 |  | 1 | TRUE | wye
32 | LV_295-29_0_4_load_27 | 64 | 0.0014305 | 0.00035852 | 0 | 0 |  | 1 | TRUE | wye
33 | LV_295-29_0_4_load_28 | 65 | 0.0015426 | 0.00038661 | 0 | 0 |  | 1 | TRUE | wye
34 | LV_295-29_0_4_load_169 | 66 | 0.0047919 | 0.001201 | 0 | 0 |  | 1 | TRUE | wye
35 | LV_295-29_0_4_load_153 | 71 | 0.00037071 | 9.2909e-05 | 0 | 0 |  | 1 | TRUE | wye
36 | LV_295-29_0_4_load_168 | 73 | 0.0078845 | 0.001976 | 0 | 0 |  | 1 | TRUE | wye
37 | LV_295-29_0_4_load_174 | 77 | 0.0054253 | 0.0013597 | 0 | 0 |  | 1 | TRUE | wye
38 | LV_295-29_0_4_load_176 | 81 | 0.0050133 | 0.0012565 | 0 | 0 |  | 1 | TRUE | wye
39 | LV_295-29_0_4_load_175 | 82 | 0.0056102 | 0.0014061 | 0 | 0 |  | 1 | TRUE | wye
40 | LV_295-29_0_4_load_172 | 83 | 0.0024124 | 0.00060461 | 0 | 0 |  | 1 | TRUE | wye
41 | LV_295-29_0_4_load_143 | 84 | 0.014143 | 0.0035447 | 0 | 0 |  | 1 | TRUE | wye
42 | LV_295-29_0_4_load_141 | 85 | 0.00087851 | 0.00022018 | 0 | 0 |  | 1 | TRUE | wye
43 | LV_295-29_0_4_load_99 | 87 | 0.0010365 | 0.00025977 | 0 | 0 |  | 1 | TRUE | wye
44 | LV_295-29_0_4_load_98 | 89 | 0.0018058 | 0.00045257 | 0 | 0 |  | 1 | TRUE | wye
45 | LV_295-29_0_4_load_142 | 90 | 0.0011083 | 0.00027776 | 0 | 0 |  | 1 | TRUE | wye
46 | LV_295-29_0_4_load_140 | 91 | 0.0027709 | 0.00069445 | 0 | 0 |  | 1 | TRUE | wye
47 | LV_295-29_0_4_load_148 | 92 | 0.0052771 | 0.0013226 | 0 | 0 |  | 1 | TRUE | wye
48 | LV_295-29_0_4_load_89 | 94 | 0.0022407 | 0.00056156 | 0 | 0 |  | 1 | TRUE | wye
49 | LV_295-29_0_4_load_34 | 95 | 0.0024918 | 0.00062451 | 0 | 0 |  | 1 | TRUE | wye
50 | LV_295-29_0_4_load_67 | 96 | 0.00043761 | 0.00010967 | 0 | 0 |  | 1 | TRUE | wye
51 | LV_295-29_0_4_load_66 | 98 | 0.00038342 | 9.6093e-05 | 0 | 0 |  | 1 | TRUE | wye
52 | LV_295-29_0_4_load_62 | 99 | 0.00053681 | 0.00013454 | 0 | 0 |  | 1 | TRUE | wye
53 | LV_295-29_0_4_load_43 | 100 | 8.6969e-05 | 2.1797e-05 | 0 | 0 |  | 1 | TRUE | wye
54 | LV_295-29_0_4_load_58 | 102 | 5.3925e-05 | 1.3515e-05 | 0 | 0 |  | 1 | TRUE | wye
55 | LV_295-29_0_4_load_60 | 103 | 0.00014152 | 3.5468e-05 | 0 | 0 |  | 1 | TRUE | wye
56 | LV_295-29_0_4_load_59 | 104 | 0.0019663 | 0.0004928 | 0 | 0 |  | 1 | TRUE | wye
57 | LV_295-29_0_4_load_61 | 105 | 0.0035382 | 0.00088676 | 0 | 0 |  | 1 | TRUE | wye
58 | LV_295-29_0_4_load_163 | 107 | 0.0025386 | 0.00063623 | 0 | 0 |  | 1 | TRUE | wye
59 | LV_295-29_0_4_load_162 | 108 | 0.0021824 | 0.00054697 | 0 | 0 |  | 1 | TRUE | wye
60 | LV_295-29_0_4_load_106 | 109 | 0.0015856 | 0.00039738 | 0 | 0 |  | 1 | TRUE | wye
61 | LV_295-29_0_4_load_107 | 110 | 0.0016163 | 0.00040507 | 0 | 0 |  | 1 | TRUE | wye
62 | LV_295-29_0_4_load_112 | 111 | 0.0017994 | 0.00045098 | 0 | 0 |  | 1 | TRUE | wye
63 | LV_295-29_0_4_load_170 | 114 | 0.0077649 | 0.0019461 | 0 | 0 |  | 1 | TRUE | wye
64 | LV_295-29_0_4_load_127 | 115 | 0.0010382 | 0.00026019 | 0 | 0 |  | 1 | TRUE | wye
65 | LV_295-29_0_4_load_152 | 116 | 0.0042542 | 0.0010662 | 0 | 0 |  | 1 | TRUE | wye
66 | LV_295-29_0_4_load_104 | 118 | 0.0040947 | 0.0010262 | 0 | 0 |  | 1 | TRUE | wye
67 | LV_295-29_0_4_load_105 | 119 | 0.01104 | 0.0027669 | 0 | 0 |  | 1 | TRUE | wye
68 | LV_295-29_0_4_load_97 | 121 | 0.0045343 | 0.0011364 | 0 | 0 |  | 1 | TRUE | wye
69 | LV_295-29_0_4_load_72 | 122 | 0.00013298 | 3.3329e-05 | 0 | 0 |  | 1 | TRUE | wye
70 | LV_295-29_0_4_load_88 | 123 | 0.001087 | 0.00027244 | 0 | 0 |  | 1 | TRUE | wye
71 | LV_295-29_0_4_load_73 | 124 | 0.00013813 | 3.4618e-05 | 0 | 0 |  | 1 | TRUE | wye
72 | LV_295-29_0_4_load_63 | 125 | 0.00067115 | 0.00016821 | 0 | 0 |  | 1 | TRUE | wye
73 | LV_295-29_0_4_load_65 | 126 | 0.00063773 | 0.00015983 | 0 | 0 |  | 1 | TRUE | wye
74 | LV_295-29_0_4_load_71 | 128 | 0.00080688 | 0.00020222 | 0 | 0 |  | 1 | TRUE | wye
75 | LV_295-29_0_4_load_85 | 129 | 0.0015722 | 0.00039403 | 0 | 0 |  | 1 | TRUE | wye
76 | LV_295-29_0_4_load_76 | 130 | 0.0011729 | 0.00029396 | 0 | 0 |  | 1 | TRUE | wye
77 | LV_295-29_0_4_load_83 | 131 | 0.00067254 | 0.00016855 | 0 | 0 |  | 1 | TRUE | wye
78 | LV_295-29_0_4_load_74 | 132 | 0.0017154 | 0.00042992 | 0 | 0 |  | 1 | TRUE | wye
79 | LV_295-29_0_4_load_75 | 136 | 0.0023915 | 0.00059938 | 0 | 0 |  | 1 | TRUE | wye
80 | LV_295-29_0_4_load_77 | 137 | 0.0015632 | 0.00039177 | 0 | 0 |  | 1 | TRUE | wye
81 | LV_295-29_0_4_load_79 | 138 | 0.00077132 | 0.00019331 | 0 | 0 |  | 1 | TRUE | wye
82 | LV_295-29_0_4_load_81 | 139 | 0.00098457 | 0.00024676 | 0 | 0 |  | 1 | TRUE | wye
83 | LV_295-29_0_4_load_82 | 140 | 0.0013632 | 0.00034165 | 0 | 0 |  | 1 | TRUE | wye
84 | LV_295-29_0_4_load_84 | 141 | 0.0013761 | 0.00034489 | 0 | 0 |  | 1 | TRUE | wye
85 | LV_295-29_0_4_load_86 | 142 | 0.0011224 | 0.0002813 | 0 | 0 |  | 1 | TRUE | wye
86 | LV_295-29_0_4_load_114 | 144 | 0.0039733 | 0.00099581 | 0 | 0 |  | 1 | TRUE | wye
87 | LV_295-29_0_4_load_94 | 145 | 0.0023729 | 0.00059469 | 0 | 0 |  | 1 | TRUE | wye
88 | LV_295-29_0_4_load_95 | 146 | 0.0035621 | 0.00089275 | 0 | 0 |  | 1 | TRUE | wye
89 | LV_295-29_0_4_load_96 | 147 | 0.0022186 | 0.00055602 | 0 | 0 |  | 1 | TRUE | wye
90 | LV_295-29_0_4_load_113 | 148 | 0.0022658 | 0.00056786 | 0 | 0 |  | 1 | TRUE | wye
91 | LV_295-29_0_4_load_171 | 150 | 0.0041844 | 0.0010487 | 0 | 0 |  | 1 | TRUE | wye
92 | LV_295-29_0_4_load_145 | 152 | 0.0025393 | 0.00063641 | 0 | 0 |  | 1 | TRUE | wye
93 | LV_295-29_0_4_load_149 | 154 | 0.0052185 | 0.0013079 | 0 | 0 |  | 1 | TRUE | wye
94 | LV_295-29_0_4_load_108 | 155 | 0.0015793 | 0.00039582 | 0 | 0 |  | 1 | TRUE | wye
95 | LV_295-29_0_4_load_110 | 156 | 0.0015686 | 0.00039314 | 0 | 0 |  | 1 | TRUE | wye
96 | LV_295-29_0_4_load_157 | 157 | 0.0015856 | 0.00039738 | 0 | 0 |  | 1 | TRUE | wye
97 | LV_295-29_0_4_load_155 | 158 | 0.0016163 | 0.00040507 | 0 | 0 |  | 1 | TRUE | wye
98 | LV_295-29_0_4_load_121 | 159 | 0.0010126 | 0.00025377 | 0 | 0 |  | 1 | TRUE | wye
99 | LV_295-29_0_4_load_122 | 160 | 0.0013715 | 0.00034374 | 0 | 0 |  | 1 | TRUE | wye
100 | LV_295-29_0_4_load_137 | 163 | 0.0011077 | 0.00027763 | 0 | 0 |  | 1 | TRUE | wye
101 | LV_295-29_0_4_load_131 | 164 | 0.00087234 | 0.00021863 | 0 | 0 |  | 1 | TRUE | wye
102 | LV_295-29_0_4_load_161 | 165 | 0.0063005 | 0.001579 | 0 | 0 |  | 1 | TRUE | wye
103 | LV_295-29_0_4_load_144 | 166 | 0.0035871 | 0.00089902 | 0 | 0 |  | 1 | TRUE | wye
104 | LV_295-29_0_4_load_135 | 167 | 0.0026707 | 0.00066935 | 0 | 0 |  | 1 | TRUE | wye
105 | LV_295-29_0_4_load_150 | 168 | 0.0042425 | 0.0010633 | 0 | 0 |  | 1 | TRUE | wye
106 | LV_295-29_0_4_load_156 | 169 | 0.001566 | 0.00039248 | 0 | 0 |  | 1 | TRUE | wye
107 | LV_295-29_0_4_load_158 | 170 | 0.0015793 | 0.00039582 | 0 | 0 |  | 1 | TRUE | wye
108 | LV_295-29_0_4_load_165 | 171 | 0.0017995 | 0.00045099 | 0 | 0 |  | 1 | TRUE | wye

## ext_grid
| name | bus | vm_pu | va_degree | slack_weight | in_service
0 |  | 87 | 1 | 0 | 1 | TRUE

## line
| name | std_type | from_bus | to_bus | length_km | r_ohm_per_km | x_ohm_per_km | c_nf_per_km | g_us_per_km | max_i_ka | df | parallel | type | in_service
0 | LV_295-29_0_4_line_0 |  | 0 | 1 | 0.01785 | 0.125 | 0.08 | 261 | 0 | 0.364 | 1 | 1 | cs | TRUE
1 | LV_295-29_0_4_line_1 |  | 0 | 2 | 0.029995 | 0.125 | 0.08 | 261 | 0 | 0.364 | 1 | 1 | cs | TRUE
2 | LV_295-29_0_4_line_2 |  | 2 | 3 | 0.11406 | 0.125 | 0.08 | 261 | 0 | 0.364 | 1 | 1 | cs | TRUE
3 | LV_295-29_0_4_line_3 |  | 3 | 4 | 0.025597 | 0.125 | 0.08 | 261 | 0 | 0.364 | 1 | 1 | cs | TRUE
4 | LV_295-29_0_4_line_4 |  | 3 | 5 | 0.060308 | 0.125 | 0.08 | 261 | 0 | 0.364 | 1 | 1 | cs | TRUE
5 | LV_295-29_0_4_line_5 |  | 3 | 6 | 0.004395 | 0.125 | 0.08 | 261 | 0 | 0.364 | 1 | 1 | cs | TRUE
6 | LV_295-29_0_4_line_6 |  | 5 | 41 | 0.019377 | 0.125 | 0.08 | 261 | 0 | 0.364 | 1 | 1 | cs | TRUE
7 | LV_295-29_0_4_line_7 |  | 6 | 7 | 0.020019 | 0.125 | 0.08 | 261 | 0 | 0.364 | 1 | 1 | cs | TRUE
8 | LV_295-29_0_4_line_8 |  | 6 | 8 | 0.052387 | 0.125 | 0.08 | 261 | 0 | 0.364 | 1 | 1 | cs | TRUE
9 | LV_295-29_0_4_line_9 |  | 7 | 50 | 0.012089 | 0.125 | 0.08 | 261 | 0 | 0.364 | 1 | 1 | cs | TRUE
10 | LV_295-29_0_4_line_10 |  | 7 | 51 | 0.012129 | 0.125 | 0.08 | 261 | 0 | 0.364 | 1 | 1 | cs | TRUE
11 | LV_295-29_0_4_line_11 |  | 9 | 10 | 0.013897 | 0.125 | 0.08 | 261 | 0 | 0.364 | 1 | 1 | cs | TRUE
12 | LV_295-29_0_4_line_12 |  | 9 | 11 | 0.020092 | 0.125 | 0.08 | 261 | 0 | 0.364 | 1 | 1 | cs | TRUE
13 | LV_295-29_0_4_line_13 |  | 10 | 52 | 0.011007 | 0.125 | 0.08 | 261 | 0 | 0.364 | 1 | 1 | cs | TRUE
14 | LV_295-29_0_4_line_14 |  | 11 | 15 | 0.04085 | 0.125 | 0.08 | 261 | 0 | 0.364 | 1 | 1 | cs | TRUE
15 | LV_295-29_0_4_line_15 |  | 12 | 13 | 0.054452 | 0.125 | 0.08 | 261 | 0 | 0.364 | 1 | 1 | cs | TRUE
16 | LV_295-29_0_4_line_16 |  | 12 | 14 | 0.02441 | 0.125 | 0.08 | 261 | 0 | 0.364 | 1 | 1 | cs | TRUE
17 | LV_295-29_0_4_line_17 |  | 13 | 36 | 0.031228 | 0.125 | 0.08 | 261 | 0 | 0.364 | 1 | 1 | cs | TRUE
18 | LV_295-29_0_4_line_18 |  | 15 | 19 | 0.015344 | 0.125 | 0.08 | 261 | 0 | 0.364 | 1 | 1 | cs | TRUE
19 | LV_295-29_0_4_line_19 |  | 16 | 17 | 0.013183 | 0.125 | 0.08 | 261 | 0 | 0.364 | 1 | 1 | cs | TRUE
20 | LV_295-29_0_4_line_20 |  | 16 | 18 | 0.042896 | 0.125 | 0.08 | 261 | 0 | 0.364 | 1 | 2 | cs | TRUE
21 | LV_295-29_0_4_line_21 |  | 16 | 19 | 0.034561 | 0.125 | 0.08 | 261 | 0 | 0.364 | 1 | 1 | cs | TRUE
22 | LV_295-29_0_4_line_22 |  | 16 | 20 | 0.036025 | 0.125 | 0.08 | 261 | 0 | 0.364 | 1 | 1 | cs | TRUE
23 | LV_295-29_0_4_line_23 |  | 18 | 37 | 0.00171 | 0.125 | 0.08 | 261 | 0 | 0.364 | 1 | 1 | cs | TRUE
24 | LV_295-29_0_4_line_24 |  | 18 | 38 | 0.014325 | 0.125 | 0.08 | 261 | 0 | 0.364 | 1 | 1 | cs | TRUE
25 | LV_295-29_0_4_line_25 |  | 18 | 21 | 0.038556 | 0.125 | 0.08 | 261 | 0 | 0.364 | 1 | 3 | cs | TRUE
26 | LV_295-29_0_4_line_26 |  | 19 | 24 | 0.007367 | 0.125 | 0.08 | 261 | 0 | 0.364 | 1 | 1 | cs | TRUE
27 | LV_295-29_0_4_line_27 |  | 20 | 35 | 0.024085 | 0.125 | 0.08 | 261 | 0 | 0.364 | 1 | 1 | cs | TRUE
28 | LV_295-29_0_4_line_28 |  | 21 | 22 | 0.01421 | 0.125 | 0.08 | 261 | 0 | 0.364 | 1 | 1 | cs | TRUE
29 | LV_295-29_0_4_line_29 |  | 21 | 23 | 0.044278 | 0.125 | 0.08 | 261 | 0 | 0.364 | 1 | 3 | cs | TRUE
30 | LV_295-29_0_4_line_30 |  | 23 | 32 | 0.005887 | 0.125 | 0.08 | 261 | 0 | 0.364 | 1 | 1 | cs | TRUE
31 | LV_295-29_0_4_line_31 |  | 23 | 25 | 0.040423 | 0.125 | 0.08 | 261 | 0 | 0.364 | 1 | 3 | cs | TRUE
32 | LV_295-29_0_4_line_32 |  | 24 | 51 | 0.010406 | 0.125 | 0.08 | 261 | 0 | 0.364 | 1 | 1 | cs | TRUE
33 | LV_295-29_0_4_line_33 |  | 25 | 26 | 0.014297 | 0.125 | 0.08 | 261 | 0 | 0.364 | 1 | 1 | cs | TRUE
34 | LV_295-29_0_4_line_34 |  | 25 | 27 | 0.003407 | 0.125 | 0.08 | 261 | 0 | 0.364 | 1 | 3 | cs | TRUE
35 | LV_295-29_0_4_line_35 |  | 27 | 48 | 0.0236 | 0.125 | 0.08 | 261 | 0 | 0.364 | 1 | 2 | cs | TRUE
36 | LV_295-29_0_4_line_36 |  | 27 | 49 | 0.044006 | 0.125 | 0.08 | 261 | 0 | 0.364 | 1 | 1 | cs | TRUE
37 | LV_295-29_0_4_line_37 |  | 27 | 45 | 0.041069 | 0.125 | 0.08 | 261 | 0 | 0.364 | 1 | 3 | cs | TRUE
38 | LV_295-29_0_4_line_38 |  | 28 | 29 | 0.054244 | 0.125 | 0.08 | 261 | 0 | 0.364 | 1 | 1 | cs | TRUE
39 | LV_295-29_0_4_line_39 |  | 28 | 30 | 0.0077022 | 0.125 | 0.08 | 261 | 0 | 0.364 | 1 | 1 | cs | TRUE
40 | LV_295-29_0_4_line_40 |  | 28 | 31 | 0.02844 | 0.125 | 0.08 | 261 | 0 | 0.364 | 1 | 1 | cs | TRUE
41 | LV_295-29_0_4_line_41 |  | 29 | 58 | 0.00262 | 0.125 | 0.08 | 261 | 0 | 0.364 | 1 | 1 | cs | TRUE
42 | LV_295-29_0_4_line_42 |  | 30 | 33 | 0.018676 | 0.125 | 0.08 | 261 | 0 | 0.364 | 1 | 1 | cs | TRUE
43 | LV_295-29_0_4_line_43 |  | 30 | 34 | 0.023641 | 0.125 | 0.08 | 261 | 0 | 0.364 | 1 | 1 | cs | TRUE
44 | LV_295-29_0_4_line_44 |  | 33 | 39 | 0.015547 | 0.125 | 0.08 | 261 | 0 | 0.364 | 1 | 1 | cs | TRUE
45 | LV_295-29_0_4_line_45 |  | 33 | 40 | 0.028484 | 0.125 | 0.08 | 261 | 0 | 0.364 | 1 | 1 | cs | TRUE
46 | LV_295-29_0_4_line_46 |  | 35 | 59 | 0.019578 | 0.125 | 0.08 | 261 | 0 | 0.364 | 1 | 1 | cs | TRUE
47 | LV_295-29_0_4_line_47 |  | 36 | 60 | 0.00040338 | 0.125 | 0.08 | 261 | 0 | 0.364 | 1 | 1 | cs | TRUE
48 | LV_295-29_0_4_line_48 |  | 38 | 55 | 0.010748 | 0.125 | 0.08 | 261 | 0 | 0.364 | 1 | 1 | cs | TRUE
49 | LV_295-29_0_4_line_49 |  | 38 | 61 | 0.032075 | 0.125 | 0.08 | 261 | 0 | 0.364 | 1 | 1 | cs | TRUE
50 | LV_295-29_0_4_line_50 |  | 39 | 62 | 0.013802 | 0.125 | 0.08 | 261 | 0 | 0.364 | 1 | 1 | cs | TRUE
51 | LV_295-29_0_4_line_51 |  | 42 | 43 | 0.01524 | 0.125 | 0.08 | 261 | 0 | 0.364 | 1 | 1 | cs | TRUE
52 | LV_295-29_0_4_line_52 |  | 42 | 44 | 0.01951 | 0.125 | 0.08 | 261 | 0 | 0.364 | 1 | 1 | cs | TRUE
53 | LV_295-29_0_4_line_53 |  | 44 | 65 | 0.11546 | 0.125 | 0.08 | 261 | 0 | 0.364 | 1 | 1 | cs | TRUE
54 | LV_295-29_0_4_line_54 |  | 45 | 46 | 0.06437 | 0.125 | 0.08 | 261 | 0 | 0.364 | 1 | 3 | cs | TRUE
55 | LV_295-29_0_4_line_55 |  | 45 | 47 | 0.022873 | 0.125 | 0.08 | 261 | 0 | 0.364 | 1 | 1 | cs | TRUE
56 | LV_295-29_0_4_line_56 |  | 46 | 66 | 0.021564 | 0.125 | 0.08 | 261 | 0 | 0.364 | 1 | 1 | cs | TRUE
57 | LV_295-29_0_4_line_57 |  | 46 | 67 | 0.017238 | 0.125 | 0.08 | 261 | 0 | 0.364 | 1 | 1 | cs | TRUE
58 | LV_295-29_0_4_line_58 |  | 46 | 68 | 0.068414 | 0.125 | 0.08 | 261 | 0 | 0.364 | 1 | 3 | cs | TRUE
59 | LV_295-29_0_4_line_59 |  | 47 | 92 | 0.008258 | 0.125 | 0.08 | 261 | 0 | 0.364 | 1 | 1 | cs | TRUE
60 | LV_295-29_0_4_line_60 |  | 48 | 93 | 0.036325 | 0.125 | 0.08 | 261 | 0 | 0.364 | 1 | 2 | cs | TRUE
61 | LV_295-29_0_4_line_61 |  | 49 | 94 | 0.025964 | 0.125 | 0.08 | 261 | 0 | 0.364 | 1 | 1 | cs | TRUE
62 | LV_295-29_0_4_line_62 |  | 53 | 54 | 0.002398 | 0.125 | 0.08 | 261 | 0 | 0.364 | 1 | 1 | cs | TRUE
63 | LV_295-29_0_4_line_63 |  | 53 | 55 | 0.006092 | 0.125 | 0.08 | 261 | 0 | 0.364 | 1 | 1 | cs | TRUE
64 | LV_295-29_0_4_line_64 |  | 55 | 165 | 0.017443 | 0.125 | 0.08 | 261 | 0 | 0.364 | 1 | 1 | cs | TRUE
65 | LV_295-29_0_4_line_65 |  | 56 | 57 | 0.035102 | 0.125 | 0.08 | 261 | 0 | 0.364 | 1 | 1 | cs | TRUE
66 | LV_295-29_0_4_line_66 |  | 57 | 115 | 0.0012304 | 0.125 | 0.08 | 261 | 0 | 0.364 | 1 | 1 | cs | TRUE
67 | LV_295-29_0_4_line_67 |  | 57 | 113 | 0.011961 | 0.125 | 0.08 | 261 | 0 | 0.364 | 1 | 1 | cs | TRUE
68 | LV_295-29_0_4_line_68 |  | 58 | 93 | 0.004021 | 0.125 | 0.08 | 261 | 0 | 0.364 | 1 | 1 | cs | TRUE
69 | LV_295-29_0_4_line_69 |  | 58 | 96 | 0.028165 | 0.125 | 0.08 | 261 | 0 | 0.364 | 1 | 1 | cs | TRUE
70 | LV_295-29_0_4_line_70 |  | 59 | 159 | 0.010958 | 0.125 | 0.08 | 261 | 0 | 0.364 | 1 | 1 | cs | TRUE
71 | LV_295-29_0_4_line_71 |  | 60 | 167 | 0.0035148 | 0.125 | 0.08 | 261 | 0 | 0.364 | 1 | 1 | cs | TRUE
72 | LV_295-29_0_4_line_72 |  | 62 | 95 | 0.003775 | 0.125 | 0.08 | 261 | 0 | 0.364 | 1 | 1 | cs | TRUE
73 | LV_295-29_0_4_line_73 |  | 62 | 63 | 0.010114 | 0.125 | 0.08 | 261 | 0 | 0.364 | 1 | 1 | cs | TRUE
74 | LV_295-29_0_4_line_74 |  | 63 | 64 | 0.025623 | 0.125 | 0.08 | 261 | 0 | 0.364 | 1 | 1 | cs | TRUE
75 | LV_295-29_0_4_line_75 |  | 64 | 65 | 0.0076839 | 0.125 | 0.08 | 261 | 0 | 0.364 | 1 | 1 | cs | TRUE
76 | LV_295-29_0_4_line_76 |  | 67 | 82 | 0.014909 | 0.125 | 0.08 | 261 | 0 | 0.364 | 1 | 1 | cs | TRUE
77 | LV_295-29_0_4_line_77 |  | 67 | 80 | 0.025386 | 0.125 | 0.08 | 261 | 0 | 0.364 | 1 | 1 | cs | TRUE
78 | LV_295-29_0_4_line_78 |  | 68 | 86 | 0.015401 | 0.125 | 0.08 | 261 | 0 | 0.364 | 1 | 1 | cs | TRUE
79 | LV_295-29_0_4_line_79 |  | 68 | 87 | 0.017347 | 0.125 | 0.08 | 261 | 0 | 0.364 | 1 | 3 | cs | TRUE
80 | LV_295-29_0_4_line_80 |  | 69 | 70 | 0.014295 | 0.125 | 0.08 | 261 | 0 | 0.364 | 1 | 1 | cs | TRUE
81 | LV_295-29_0_4_line_81 |  | 69 | 71 | 0.021343 | 0.125 | 0.08 | 261 | 0 | 0.364 | 1 | 1 | cs | TRUE
82 | LV_295-29_0_4_line_82 |  | 70 | 111 | 0.004478 | 0.125 | 0.08 | 261 | 0 | 0.364 | 1 | 1 | cs | TRUE
83 | LV_295-29_0_4_line_83 |  | 70 | 88 | 0.018393 | 0.125 | 0.08 | 261 | 0 | 0.364 | 1 | 1 | cs | TRUE
84 | LV_295-29_0_4_line_84 |  | 71 | 112 | 0.013358 | 0.125 | 0.08 | 261 | 0 | 0.364 | 1 | 1 | cs | TRUE
85 | LV_295-29_0_4_line_85 |  | 72 | 73 | 0.008591 | 0.125 | 0.08 | 261 | 0 | 0.364 | 1 | 1 | cs | TRUE
86 | LV_295-29_0_4_line_86 |  | 72 | 74 | 0.042009 | 0.125 | 0.08 | 261 | 0 | 0.364 | 1 | 1 | cs | TRUE
87 | LV_295-29_0_4_line_87 |  | 72 | 75 | 0.030583 | 0.125 | 0.08 | 261 | 0 | 0.364 | 1 | 1 | cs | TRUE
88 | LV_295-29_0_4_line_88 |  | 74 | 84 | 0.021304 | 0.125 | 0.08 | 261 | 0 | 0.364 | 1 | 1 | cs | TRUE
89 | LV_295-29_0_4_line_89 |  | 74 | 85 | 0.0095583 | 0.125 | 0.08 | 261 | 0 | 0.364 | 1 | 1 | cs | TRUE
90 | LV_295-29_0_4_line_90 |  | 75 | 116 | 0.00592 | 0.125 | 0.08 | 261 | 0 | 0.364 | 1 | 1 | cs | TRUE
91 | LV_295-29_0_4_line_91 |  | 75 | 117 | 0.016598 | 0.125 | 0.08 | 261 | 0 | 0.364 | 1 | 1 | cs | TRUE
92 | LV_295-29_0_4_line_92 |  | 76 | 77 | 0.015619 | 0.125 | 0.08 | 261 | 0 | 0.364 | 1 | 1 | cs | TRUE
93 | LV_295-29_0_4_line_93 |  | 76 | 78 | 0.009549 | 0.125 | 0.08 | 261 | 0 | 0.364 | 1 | 1 | cs | TRUE
94 | LV_295-29_0_4_line_94 |  | 76 | 79 | 0.026005 | 0.125 | 0.08 | 261 | 0 | 0.364 | 1 | 1 | cs | TRUE
95 | LV_295-29_0_4_line_95 |  | 78 | 83 | 0.02194 | 0.125 | 0.08 | 261 | 0 | 0.364 | 1 | 1 | cs | TRUE
96 | LV_295-29_0_4_line_96 |  | 79 | 90 | 0.009116 | 0.125 | 0.08 | 261 | 0 | 0.364 | 1 | 1 | cs | TRUE
97 | LV_295-29_0_4_line_97 |  | 79 | 91 | 0.009128 | 0.125 | 0.08 | 261 | 0 | 0.364 | 1 | 1 | cs | TRUE
98 | LV_295-29_0_4_line_98 |  | 80 | 81 | 0.003428 | 0.125 | 0.08 | 261 | 0 | 0.364 | 1 | 1 | cs | TRUE
99 | LV_295-29_0_4_line_99 |  | 85 | 91 | 0.015204 | 0.125 | 0.08 | 261 | 0 | 0.364 | 1 | 1 | cs | TRUE
100 | LV_295-29_0_4_line_100 |  | 86 | 118 | 0.013639 | 0.125 | 0.08 | 261 | 0 | 0.364 | 1 | 1 | cs | TRUE
101 | LV_295-29_0_4_line_101 |  | 86 | 119 | 0.011304 | 0.125 | 0.08 | 261 | 0 | 0.364 | 1 | 1 | cs | TRUE
102 | LV_295-29_0_4_line_102 |  | 87 | 120 | 0.017064 | 0.125 | 0.08 | 261 | 0 | 0.364 | 1 | 1 | cs | TRUE
103 | LV_295-29_0_4_line_103 |  | 88 | 89 | 0.028095 | 0.125 | 0.08 | 261 | 0 | 0.364 | 1 | 1 | cs | TRUE
104 | LV_295-29_0_4_line_104 |  | 89 | 121 | 0.039711 | 0.125 | 0.08 | 261 | 0 | 0.364 | 1 | 1 | cs | TRUE
105 | LV_295-29_0_4_line_105 |  | 93 | 130 | 0.0086352 | 0.125 | 0.08 | 261 | 0 | 0.364 | 1 | 1 | cs | TRUE
106 | LV_295-29_0_4_line_106 |  | 94 | 123 | 0.013569 | 0.125 | 0.08 | 261 | 0 | 0.364 | 1 | 1 | cs | TRUE
107 | LV_295-29_0_4_line_107 |  | 96 | 97 | 0.029028 | 0.125 | 0.08 | 261 | 0 | 0.364 | 1 | 1 | cs | TRUE
108 | LV_295-29_0_4_line_108 |  | 97 | 98 | 0.014822 | 0.125 | 0.08 | 261 | 0 | 0.364 | 1 | 1 | cs | TRUE
109 | LV_295-29_0_4_line_109 |  | 97 | 99 | 0.024939 | 0.125 | 0.08 | 261 | 0 | 0.364 | 1 | 1 | cs | TRUE
110 | LV_295-29_0_4_line_110 |  | 98 | 128 | 0.026008 | 0.125 | 0.08 | 261 | 0 | 0.364 | 1 | 1 | cs | TRUE
111 | LV_295-29_0_4_line_111 |  | 99 | 125 | 0.033603 | 0.125 | 0.08 | 261 | 0 | 0.364 | 1 | 1 | cs | TRUE
112 | LV_295-29_0_4_line_112 |  | 100 | 101 | 0.0097738 | 0.125 | 0.08 | 261 | 0 | 0.364 | 1 | 1 | cs | TRUE
113 | LV_295-29_0_4_line_113 |  | 101 | 102 | 0.010834 | 0.125 | 0.08 | 261 | 0 | 0.364 | 1 | 1 | cs | TRUE
114 | LV_295-29_0_4_line_114 |  | 102 | 103 | 0.0026391 | 0.125 | 0.08 | 261 | 0 | 0.364 | 1 | 1 | cs | TRUE
115 | LV_295-29_0_4_line_115 |  | 103 | 122 | 0.0043948 | 0.125 | 0.08 | 261 | 0 | 0.364 | 1 | 1 | cs | TRUE
116 | LV_295-29_0_4_line_116 |  | 104 | 105 | 0.027276 | 0.125 | 0.08 | 261 | 0 | 0.364 | 1 | 1 | cs | TRUE
117 | LV_295-29_0_4_line_117 |  | 105 | 123 | 0.019662 | 0.125 | 0.08 | 261 | 0 | 0.364 | 1 | 1 | cs | TRUE
118 | LV_295-29_0_4_line_118 |  | 106 | 107 | 0.019321 | 0.125 | 0.08 | 261 | 0 | 0.364 | 1 | 1 | cs | TRUE
119 | LV_295-29_0_4_line_119 |  | 106 | 108 | 0.01033 | 0.125 | 0.08 | 261 | 0 | 0.364 | 1 | 1 | cs | TRUE
120 | LV_295-29_0_4_line_120 |  | 108 | 147 | 0.010548 | 0.125 | 0.08 | 261 | 0 | 0.364 | 1 | 1 | cs | TRUE
121 | LV_295-29_0_4_line_121 |  | 109 | 110 | 0.0067838 | 0.125 | 0.08 | 261 | 0 | 0.364 | 1 | 1 | cs | TRUE
122 | LV_295-29_0_4_line_122 |  | 110 | 155 | 0.008423 | 0.125 | 0.08 | 261 | 0 | 0.364 | 1 | 1 | cs | TRUE
123 | LV_295-29_0_4_line_123 |  | 112 | 158 | 0.022864 | 0.125 | 0.08 | 261 | 0 | 0.364 | 1 | 1 | cs | TRUE
124 | LV_295-29_0_4_line_124 |  | 112 | 169 | 0.016112 | 0.125 | 0.08 | 261 | 0 | 0.364 | 1 | 1 | cs | TRUE
125 | LV_295-29_0_4_line_125 |  | 113 | 114 | 0.01823 | 0.125 | 0.08 | 261 | 0 | 0.364 | 1 | 1 | cs | TRUE
126 | LV_295-29_0_4_line_126 |  | 115 | 164 | 0.00027002 | 0.125 | 0.08 | 261 | 0 | 0.364 | 1 | 1 | cs | TRUE
127 | LV_295-29_0_4_line_127 |  | 117 | 119 | 0.032781 | 0.125 | 0.08 | 261 | 0 | 0.364 | 1 | 1 | cs | TRUE
128 | LV_295-29_0_4_line_128 |  | 117 | 153 | 0.019257 | 0.125 | 0.08 | 261 | 0 | 0.364 | 1 | 1 | cs | TRUE
129 | LV_295-29_0_4_line_129 |  | 120 | 149 | 0.019132 | 0.125 | 0.08 | 261 | 0 | 0.364 | 1 | 1 | cs | TRUE
130 | LV_295-29_0_4_line_130 |  | 121 | 127 | 0.016607 | 0.125 | 0.08 | 261 | 0 | 0.364 | 1 | 1 | cs | TRUE
131 | LV_295-29_0_4_line_131 |  | 122 | 124 | 0.012034 | 0.125 | 0.08 | 261 | 0 | 0.364 | 1 | 1 | cs | TRUE
132 | LV_295-29_0_4_line_132 |  | 124 | 132 | 0.013023 | 0.125 | 0.08 | 261 | 0 | 0.364 | 1 | 1 | cs | TRUE
133 | LV_295-29_0_4_line_133 |  | 125 | 126 | 0.015511 | 0.125 | 0.08 | 261 | 0 | 0.364 | 1 | 1 | cs | TRUE
134 | LV_295-29_0_4_line_134 |  | 126 | 127 | 0.025445 | 0.125 | 0.08 | 261 | 0 | 0.364 | 1 | 1 | cs | TRUE
135 | LV_295-29_0_4_line_135 |  | 128 | 129 | 0.0033354 | 0.125 | 0.08 | 261 | 0 | 0.364 | 1 | 1 | cs | TRUE
136 | LV_295-29_0_4_line_136 |  | 129 | 131 | 0.0013481 | 0.125 | 0.08 | 261 | 0 | 0.364 | 1 | 1 | cs | TRUE
137 | LV_295-29_0_4_line_137 |  | 130 | 136 | 0.01109 | 0.125 | 0.08 | 261 | 0 | 0.364 | 1 | 1 | cs | TRUE
138 | LV_295-29_0_4_line_138 |  | 131 | 140 | 0.031418 | 0.125 | 0.08 | 261 | 0 | 0.364 | 1 | 1 | cs | TRUE
139 | LV_295-29_0_4_line_139 |  | 132 | 133 | 0.013318 | 0.125 | 0.08 | 261 | 0 | 0.364 | 1 | 1 | cs | TRUE
140 | LV_295-29_0_4_line_140 |  | 133 | 134 | 0.015353 | 0.125 | 0.08 | 261 | 0 | 0.364 | 1 | 1 | cs | TRUE
141 | LV_295-29_0_4_line_141 |  | 133 | 135 | 0.002371 | 0.125 | 0.08 | 261 | 0 | 0.364 | 1 | 1 | cs | TRUE
142 | LV_295-29_0_4_line_142 |  | 134 | 145 | 0.01479 | 0.125 | 0.08 | 261 | 0 | 0.364 | 1 | 1 | cs | TRUE
143 | LV_295-29_0_4_line_143 |  | 134 | 143 | 0.035299 | 0.125 | 0.08 | 261 | 0 | 0.364 | 1 | 1 | cs | TRUE
144 | LV_295-29_0_4_line_144 |  | 135 | 146 | 0.009914 | 0.125 | 0.08 | 261 | 0 | 0.364 | 1 | 1 | cs | TRUE
145 | LV_295-29_0_4_line_145 |  | 135 | 147 | 0.021514 | 0.125 | 0.08 | 261 | 0 | 0.364 | 1 | 1 | cs | TRUE
146 | LV_295-29_0_4_line_146 |  | 136 | 137 | 0.015356 | 0.125 | 0.08 | 261 | 0 | 0.364 | 1 | 1 | cs | TRUE
147 | LV_295-29_0_4_line_147 |  | 137 | 138 | 0.0058966 | 0.125 | 0.08 | 261 | 0 | 0.364 | 1 | 1 | cs | TRUE
148 | LV_295-29_0_4_line_148 |  | 138 | 139 | 0.0090161 | 0.125 | 0.08 | 261 | 0 | 0.364 | 1 | 1 | cs | TRUE
149 | LV_295-29_0_4_line_149 |  | 140 | 141 | 0.00021757 | 0.125 | 0.08 | 261 | 0 | 0.364 | 1 | 1 | cs | TRUE
150 | LV_295-29_0_4_line_150 |  | 141 | 142 | 0.028081 | 0.125 | 0.08 | 261 | 0 | 0.364 | 1 | 1 | cs | TRUE
151 | LV_295-29_0_4_line_151 |  | 142 | 143 | 0.0032254 | 0.125 | 0.08 | 261 | 0 | 0.364 | 1 | 1 | cs | TRUE
152 | LV_295-29_0_4_line_152 |  | 143 | 144 | 0.026612 | 0.125 | 0.08 | 261 | 0 | 0.364 | 1 | 1 | cs | TRUE
153 | LV_295-29_0_4_line_153 |  | 145 | 148 | 0.0086702 | 0.125 | 0.08 | 261 | 0 | 0.364 | 1 | 1 | cs | TRUE
154 | LV_295-29_0_4_line_154 |  | 149 | 150 | 0.002163 | 0.125 | 0.08 | 261 | 0 | 0.364 | 1 | 1 | cs | TRUE
155 | LV_295-29_0_4_line_155 |  | 149 | 151 | 0.035567 | 0.125 | 0.08 | 261 | 0 | 0.364 | 1 | 1 | cs | TRUE
156 | LV_295-29_0_4_line_156 |  | 151 | 152 | 0.0090778 | 0.125 | 0.08 | 261 | 0 | 0.364 | 1 | 1 | cs | TRUE
157 | LV_295-29_0_4_line_157 |  | 153 | 154 | 0.008652 | 0.125 | 0.08 | 261 | 0 | 0.364 | 1 | 1 | cs | TRUE
158 | LV_295-29_0_4_line_158 |  | 154 | 168 | 0.0002422 | 0.125 | 0.08 | 261 | 0 | 0.364 | 1 | 1 | cs | TRUE
159 | LV_295-29_0_4_line_159 |  | 155 | 156 | 0.0067431 | 0.125 | 0.08 | 261 | 0 | 0.364 | 1 | 1 | cs | TRUE
160 | LV_295-29_0_4_line_160 |  | 156 | 157 | 0.016545 | 0.125 | 0.08 | 261 | 0 | 0.364 | 1 | 1 | cs | TRUE
161 | LV_295-29_0_4_line_161 |  | 157 | 158 | 0.0076806 | 0.125 | 0.08 | 261 | 0 | 0.364 | 1 | 1 | cs | TRUE
162 | LV_295-29_0_4_line_162 |  | 159 | 160 | 0.010873 | 0.125 | 0.08 | 261 | 0 | 0.364 | 1 | 1 | cs | TRUE
163 | LV_295-29_0_4_line_163 |  | 160 | 161 | 0.012317 | 0.125 | 0.08 | 261 | 0 | 0.364 | 1 | 1 | cs | TRUE
164 | LV_295-29_0_4_line_164 |  | 161 | 162 | 0.008969 | 0.125 | 0.08 | 261 | 0 | 0.364 | 1 | 1 | cs | TRUE
165 | LV_295-29_0_4_line_165 |  | 161 | 163 | 0.016426 | 0.125 | 0.08 | 261 | 0 | 0.364 | 1 | 1 | cs | TRUE
166 | LV_295-29_0_4_line_166 |  | 162 | 166 | 0.015018 | 0.125 | 0.08 | 261 | 0 | 0.364 | 1 | 1 | cs | TRUE
167 | LV_295-29_0_4_line_167 |  | 162 | 164 | 0.0025954 | 0.125 | 0.08 | 261 | 0 | 0.364 | 1 | 1 | cs | TRUE
168 | LV_295-29_0_4_line_168 |  | 163 | 167 | 0.017619 | 0.125 | 0.08 | 261 | 0 | 0.364 | 1 | 1 | cs | TRUE
169 | LV_295-29_0_4_line_169 |  | 169 | 170 | 0.00023079 | 0.125 | 0.08 | 261 | 0 | 0.364 | 1 | 1 | cs | TRUE
170 | LV_295-29_0_4_line_170 |  | 170 | 171 | 0.041457 | 0.125 | 0.08 | 261 | 0 | 0.364 | 1 | 1 | cs | TRUE

## trafo
| name | std_type | hv_bus | lv_bus | sn_mva | vn_hv_kv | vn_lv_kv | vk_percent | vkr_percent | pfe_kw | i0_percent | shift_degree | tap_side | tap_neutral | tap_min | tap_max | tap_step_percent | tap_step_degree | tap_pos | tap_phase_shifter | parallel | df | in_service
0 | LV_295-29_0_4_trafo_99 | 0.63 MVA 20/0.4 kV | 172 | 87 | 0.63 | 20 | 0.4 | 6 | 1.206 | 1.65 | 0.2619 | 150 | hv | 0 | -2 | 2 | 2.5 | 0 | 0 | FALSE | 1 | 1 | TRUE

## line_geodata
| x0 | y0 | x1 | y1 | x2 | y2 | x3 | y3 | x4 | y4 | x5 | y5 | x6 | y6 | x7 | y7 | x8 | y8 | x9 | y9
0 | 2689212.8946 | 1234450.2903 | 2689197.1902 | 1234458.7756
1 | 2689237.0617 | 1234432.9836 | 2689231.7225 | 1234436.6505 | 2689223.7278 | 1234441.7119 | 2689220.7073 | 1234443.7236 | 2689217.5425 | 1234447.779 | 2689212.8946 | 1234450.2903
2 | 2689237.0617 | 1234432.9836 | 2689248.5924 | 1234425.8628 | 2689279.7035 | 1234405.938 | 2689313.5229 | 1234383.1298 | 2689332.0576 | 1234369.8988
3 | 2689351.3417 | 1234373.28 | 2689347.2985 | 1234377.3444 | 2689344.1084 | 1234379.5536 | 2689340.7053 | 1234378.813 | 2689338.7191 | 1234377.4822 | 2689333.4833 | 1234372.2553 | 2689332.0576 | 1234369.8988
4 | 2689309.4252 | 1234417.5039 | 2689306.9279 | 1234415.932 | 2689309.7863 | 1234404.5668 | 2689310.8679 | 1234393.0525 | 2689313.0488 | 1234390.4946 | 2689314.3661 | 1234388.4796 | 2689314.6025 | 1234387.3601 | 2689314.4425 | 1234385.9122 | 2689313.5229 | 1234383.1298 | 2689332.0576 | 1234369.8988
5 | 2689330.0268 | 1234365.9989 | 2689332.0576 | 1234369.8988
6 | 2689317.5931 | 1234399.9252 | 2689309.4252 | 1234417.5039
7 | 2689330.0268 | 1234365.9989 | 2689325.5738 | 1234361.5732 | 2689322.8215 | 1234358.8299 | 2689320.0917 | 1234356.1091 | 2689314.9224 | 1234352.9959
8 | 2689330.0268 | 1234365.9989 | 2689334.0753 | 1234363.091 | 2689373.3738 | 1234336.5836
9 | 2689314.9224 | 1234352.9959 | 2689325.4006 | 1234346.9156
10 | 2689314.9224 | 1234352.9959 | 2689304.1232 | 1234347.4735
11 | 2689220.9839 | 1234368.8741 | 2689228.4953 | 1234380.5658
12 | 2689220.9839 | 1234368.8741 | 2689239.4846 | 1234360.9128
13 | 2689230.4302 | 1234390.5283 | 2689231.7652 | 1234386.9489 | 2689229.6685 | 1234382.3919 | 2689228.4953 | 1234380.5658
14 | 2689239.4846 | 1234360.9128 | 2689245.1004 | 1234358.4954 | 2689253.7082 | 1234354.4551 | 2689276.3985 | 1234343.4298
15 | 2689127.787 | 1234363.6164 | 2689120.8849 | 1234370.0286 | 2689134.4642 | 1234384.7984 | 2689139.4251 | 1234390.1989 | 2689149.2622 | 1234386.9664 | 2689152.3885 | 1234393.5402
16 | 2689152.3885 | 1234393.5402 | 2689156.5462 | 1234401.5083 | 2689157.1407 | 1234409.3117 | 2689160.7529 | 1234415.9938
17 | 2689127.787 | 1234363.6164 | 2689147.9342 | 1234350.865 | 2689152.4279 | 1234346.029 | 2689152.9349 | 1234345.4321
18 | 2689290.1996 | 1234336.7238 | 2689276.3985 | 1234343.4298
19 | 2689256.9018 | 1234325.8159 | 2689261.9728 | 1234337.9896
20 | 2689261.9728 | 1234337.9896 | 2689272.9296 | 1234332.2946 | 2689277.5215 | 1234330.0063 | 2689287.3629 | 1234324.4836 | 2689286.0972 | 1234322.0628 | 2689283.3307 | 1234316.7397 | 2689280.8897 | 1234311.9218
21 | 2689261.9728 | 1234337.9896 | 2689272.9296 | 1234332.2946 | 2689277.3335 | 1234335.9633 | 2689285.8426 | 1234331.4435 | 2689290.1996 | 1234336.7238
22 | 2689261.9728 | 1234337.9896 | 2689248.1763 | 1234345.2432 | 2689228.9964 | 1234352.5493
23 | 2689280.8897 | 1234311.9218 | 2689279.2833 | 1234312.5203
24 | 2689280.8897 | 1234311.9218 | 2689277.8959 | 1234306.106 | 2689276.7631 | 1234303.9096 | 2689274.0304 | 1234299.3542
25 | 2689280.8897 | 1234311.9218 | 2689283.3307 | 1234316.7397 | 2689296.3608 | 1234310.6199 | 2689297.6112 | 1234310.0272 | 2689299.837 | 1234310.0273 | 2689306.9358 | 1234305.653 | 2689304.343 | 1234299.354
26 | 2689295.3364 | 1234341.9937 | 2689292.1848 | 1234339.122 | 2689290.1996 | 1234336.7238
27 | 2689228.9964 | 1234352.5493 | 2689215.1891 | 1234332.8148
28 | 2689304.343 | 1234299.354 | 2689299.0298 | 1234301.2755 | 2689294.806 | 1234300.2336 | 2689293.1613 | 1234296.3283
29 | 2689304.343 | 1234299.354 | 2689303.2398 | 1234287.629 | 2689303.486 | 1234280.8278 | 2689307.6846 | 1234267.4369 | 2689311.048 | 1234268.8106 | 2689317.9202 | 1234272.9613
30 | 2689317.9202 | 1234272.9613 | 2689323.6366 | 1234274.4372
31 | 2689317.9202 | 1234272.9613 | 2689324.6082 | 1234254.1261 | 2689328.069 | 1234251.0426 | 2689327.0186 | 1234249.9038 | 2689326.0953 | 1234248.878 | 2689321.6454 | 1234244.7415 | 2689324.3586 | 1234238.5112
32 | 2689295.3364 | 1234341.9937 | 2689298.7926 | 1234344.7476 | 2689304.1232 | 1234347.4735
33 | 2689324.3586 | 1234238.5112 | 2689336.2736 | 1234231.5408 | 2689336.6905 | 1234231.2783
34 | 2689325.7153 | 1234235.3849 | 2689324.3586 | 1234238.5112
35 | 2689325.7153 | 1234235.3849 | 2689335.2591 | 1234230.0356 | 2689345.9157 | 1234223.2015
36 | 2689325.7153 | 1234235.3849 | 2689327.2611 | 1234230.7604 | 2689328.2959 | 1234224.8828 | 2689328.7189 | 1234218.9071 | 2689327.9173 | 1234212.3014 | 2689327.1958 | 1234209.9333 | 2689324.79 | 1234203.7817 | 2689319.7765 | 1234194.3329 | 2689319.3718 | 1234193.7131
37 | 2689325.7153 | 1234235.3849 | 2689321.1769 | 1234234.1158 | 2689323.0974 | 1234225.7164 | 2689323.669 | 1234218.9201 | 2689321.7392 | 1234208.8061 | 2689316.8999 | 1234199.3488
38 | 2689402.9428 | 1234240.4608 | 2689404.6845 | 1234242.9443 | 2689410.3489 | 1234235.8022 | 2689382.1415 | 1234204.5555
39 | 2689402.9428 | 1234240.4608 | 2689404.6845 | 1234242.9443 | 2689407.3676 | 1234246.7652
40 | 2689402.9428 | 1234240.4608 | 2689398.2214 | 1234243.3029 | 2689379.0348 | 1234255.857
41 | 2689380.3995 | 1234202.5946 | 2689382.1415 | 1234204.5555
42 | 2689407.3676 | 1234246.7652 | 2689411.6475 | 1234250.6213 | 2689405.769 | 1234254.8914 | 2689409.2833 | 1234259.3141
43 | 2689407.3676 | 1234246.7652 | 2689426.5694 | 1234232.9737
44 | 2689409.2833 | 1234259.3141 | 2689412.2096 | 1234261.5598 | 2689416.8419 | 1234261.118 | 2689423.8331 | 1234259.3775
45 | 2689409.2833 | 1234259.3141 | 2689388.6728 | 1234274.1147 | 2689386.1562 | 1234275.9409
46 | 2689215.1891 | 1234332.8148 | 2689212.3208 | 1234328.7153 | 2689207.0558 | 1234321.3865 | 2689202.7772 | 1234324.9226
47 | 2689152.9349 | 1234345.4321 | 2689153.1961 | 1234345.1247
48 | 2689270.0013 | 1234289.3865 | 2689274.0304 | 1234299.3542
49 | 2689274.0304 | 1234299.3542 | 2689261.525 | 1234304.3143 | 2689258.4218 | 1234304.7681 | 2689253.1498 | 1234297.4058 | 2689249.5887 | 1234298.1084 | 2689246.7928 | 1234298.2665
50 | 2689435.6595 | 1234252.2615 | 2689423.8331 | 1234259.3775
51 | 2689574.4751 | 1234162.3764 | 2689575.8368 | 1234170.4805 | 2689571.0426 | 1234175.6231
52 | 2689574.4751 | 1234162.3764 | 2689564.2264 | 1234164.7459 | 2689555.7155 | 1234167.6435
53 | 2689555.7155 | 1234167.6435 | 2689554.5315 | 1234168.0466 | 2689541.2459 | 1234173.5059 | 2689518.3407 | 1234184.302 | 2689497.5519 | 1234196.3308 | 2689456.2652 | 1234225.418
54 | 2689274.5653 | 1234180.6661 | 2689281.4083 | 1234176.6993 | 2689296.0253 | 1234166.7674 | 2689313.6301 | 1234192.2501 | 2689316.8999 | 1234199.3488
55 | 2689316.8999 | 1234199.3488 | 2689311.5687 | 1234203.4717 | 2689313.9844 | 1234208.4671 | 2689305.0447 | 1234214.1353
56 | 2689274.5653 | 1234180.6661 | 2689265.586 | 1234161.0505
57 | 2689259.6709 | 1234189.4153 | 2689265.8817 | 1234185.7059 | 2689274.5653 | 1234180.6661
58 | 2689274.5653 | 1234180.6661 | 2689281.4083 | 1234176.6993 | 2689283.1229 | 1234179.983 | 2689281.1443 | 1234181.1652 | 2689280.5187 | 1234181.4894 | 2689277.6518 | 1234180.8236 | 2689266.7427 | 1234187.3534 | 2689275.7133 | 1234204.5226 | 2689276.8312 | 1234207.208 | 2689283.3214 | 1234221.6714
59 | 2689298.0705 | 1234218.5574 | 2689305.0447 | 1234214.1353
60 | 2689376.4931 | 1234203.5921 | 2689345.9157 | 1234223.2015
61 | 2689305.176 | 1234171.974 | 2689319.3718 | 1234193.7131
62 | 2689267.3737 | 1234283.8875 | 2689265.2374 | 1234284.9896
63 | 2689270.0013 | 1234289.3865 | 2689267.3737 | 1234283.8875
64 | 2689270.0013 | 1234289.3865 | 2689285.8878 | 1234282.1843
65 | 2689184.3506 | 1234305.3343 | 2689200.4191 | 1234295.0014 | 2689215.687 | 1234290.2249
66 | 2689184.3506 | 1234305.3343 | 2689183.5901 | 1234306.3016
67 | 2689184.3506 | 1234305.3343 | 2689182.4899 | 1234301.6927 | 2689189.0804 | 1234297.3885
68 | 2689380.3995 | 1234202.5946 | 2689376.4931 | 1234203.5921
69 | 2689380.3995 | 1234202.5946 | 2689408.2736 | 1234198.5597
70 | 2689194.3308 | 1234331.9031 | 2689202.7772 | 1234324.9226
71 | 2689153.1961 | 1234345.1247 | 2689155.4715 | 1234342.4458
72 | 2689438.8989 | 1234250.3088 | 2689435.6595 | 1234252.2615
73 | 2689435.6595 | 1234252.2615 | 2689429.037 | 1234244.6008
74 | 2689429.037 | 1234244.6008 | 2689449.9837 | 1234229.8435
75 | 2689449.9837 | 1234229.8435 | 2689456.2652 | 1234225.418
76 | 2689259.6709 | 1234189.4153 | 2689253.6986 | 1234175.7491
77 | 2689259.6709 | 1234189.4153 | 2689247.1974 | 1234197.278 | 2689244.2416 | 1234190.4399 | 2689243.0064 | 1234187.497
78 | 2689283.3214 | 1234221.6714 | 2689282.1273 | 1234222.0426 | 2689281.193 | 1234222.7513 | 2689269.4058 | 1234228.2671
79 | 2689283.3214 | 1234221.6714 | 2689290.8026 | 1234237.3222
80 | 2689462.461 | 1234076.2498 | 2689455.8764 | 1234063.5527
81 | 2689455.8764 | 1234063.5527 | 2689445.9061 | 1234063.5138 | 2689437.2867 | 1234061.2491 | 2689435.0264 | 1234060.2763
82 | 2689462.461 | 1234076.2498 | 2689459.5554 | 1234079.6641
83 | 2689462.461 | 1234076.2498 | 2689474.25 | 1234062.106
84 | 2689423.7952 | 1234053.2181 | 2689430.4867 | 1234058.3225 | 2689435.0264 | 1234060.2763
85 | 2689221.6659 | 1234208.0691 | 2689213.138 | 1234209.2975
86 | 2689215.1065 | 1234167.9642 | 2689213.9339 | 1234170.4261 | 2689213.1347 | 1234174.7394 | 2689213.2346 | 1234177.6652 | 2689213.977 | 1234180.6563 | 2689216.1376 | 1234185.5033 | 2689216.5111 | 1234186.3428 | 2689220.8298 | 1234196.1925 | 2689221.6659 | 1234208.0691
87 | 2689221.6659 | 1234208.0691 | 2689222.5049 | 1234222.2697 | 2689224.733 | 1234223.1259 | 2689227.7361 | 1234229.331 | 2689230.5304 | 1234235.8332
88 | 2689196.8097 | 1234163.8199 | 2689210.5474 | 1234162.0137 | 2689215.1065 | 1234167.9642
89 | 2689215.1065 | 1234167.9642 | 2689217.4009 | 1234164.9075 | 2689221.8478 | 1234161.284
90 | 2689230.5304 | 1234235.8332 | 2689235.7732 | 1234233.0544
91 | 2689238.0604 | 1234250.6346 | 2689230.5304 | 1234235.8332
92 | 2689260.4838 | 1234132.3088 | 2689251.0563 | 1234119.8361
93 | 2689260.4838 | 1234132.3088 | 2689267.903 | 1234126.2715
94 | 2689240.8353 | 1234146.0681 | 2689255.0341 | 1234134.2395 | 2689256.3272 | 1234135.8489 | 2689260.4838 | 1234132.3088
95 | 2689261.6699 | 1234106.2747 | 2689263.466 | 1234106.6575 | 2689267.903 | 1234126.2715
96 | 2689236.3058 | 1234138.1499 | 2689240.8353 | 1234146.0681
97 | 2689240.8353 | 1234146.0681 | 2689233.7097 | 1234151.773
98 | 2689241.615 | 1234184.3628 | 2689243.0064 | 1234187.497
99 | 2689233.7097 | 1234151.773 | 2689222.8274 | 1234160.4858 | 2689221.8478 | 1234161.284
100 | 2689269.4058 | 1234228.2671 | 2689264.9227 | 1234218.7819 | 2689263.4124 | 1234216.0128
101 | 2689269.4058 | 1234228.2671 | 2689270.8069 | 1234231.257 | 2689263.5718 | 1234234.6749
102 | 2689297.972 | 1234252.8027 | 2689296.8473 | 1234250.0616 | 2689294.6761 | 1234245.4257 | 2689290.8026 | 1234237.3222
103 | 2689474.25 | 1234062.106 | 2689485.7777 | 1234085.3963 | 2689487.1134 | 1234087.0275
104 | 2689487.1134 | 1234087.0275 | 2689496.8024 | 1234098.8608 | 2689508.9825 | 1234119.5479 | 2689509.1968 | 1234119.8986
105 | 2689376.4931 | 1234203.5921 | 2689371.6787 | 1234196.4235
106 | 2689297.894 | 1234160.5278 | 2689299.6625 | 1234163.5308 | 2689305.176 | 1234171.974
107 | 2689434.4913 | 1234188.0646 | 2689426.8476 | 1234194.4208 | 2689417.9714 | 1234197.1559 | 2689408.2736 | 1234198.5597
108 | 2689434.4913 | 1234188.0646 | 2689424.6103 | 1234177.0167
109 | 2689434.4913 | 1234188.0646 | 2689443.0549 | 1234184.4686 | 2689456.0856 | 1234175.7988
110 | 2689424.6103 | 1234177.0167 | 2689407.272 | 1234157.6309
111 | 2689456.0856 | 1234175.7988 | 2689484.0618 | 1234157.1852
112 | 2689270.5067 | 1234073.4283 | 2689270.3996 | 1234067.4557 | 2689270.608 | 1234063.6611
113 | 2689270.5067 | 1234073.4283 | 2689272.1939 | 1234073.4981 | 2689281.3154 | 1234074.1548
114 | 2689283.9477 | 1234074.3443 | 2689281.3154 | 1234074.1548
115 | 2689283.9477 | 1234074.3443 | 2689288.3311 | 1234074.6598
116 | 2689289.3164 | 1234142.9494 | 2689285.3939 | 1234131.1488 | 2689280.9491 | 1234116.99
117 | 2689289.3164 | 1234142.9494 | 2689291.6158 | 1234149.8668 | 2689297.894 | 1234160.5278
118 | 2689318.8731 | 1234032.3922 | 2689329.7648 | 1234035.1023 | 2689334.4788 | 1234036.2851 | 2689337.6531 | 1234037.1557
119 | 2689337.6531 | 1234037.1557 | 2689334.7275 | 1234047.0625
120 | 2689331.8798 | 1234057.2164 | 2689332.5796 | 1234054.3361 | 2689334.7275 | 1234047.0625
121 | 2689374.9871 | 1234014.629 | 2689369.1695 | 1234011.1398
122 | 2689374.9871 | 1234014.629 | 2689376.5742 | 1234015.5809 | 2689381.8007 | 1234019.5658
123 | 2689423.7952 | 1234053.2181 | 2689406.3743 | 1234038.4104
124 | 2689423.7952 | 1234053.2181 | 2689412.9372 | 1234065.122
125 | 2689189.0804 | 1234297.3885 | 2689187.6303 | 1234294.131 | 2689199.3893 | 1234288.459 | 2689198.5169 | 1234287.0671
126 | 2689183.4233 | 1234306.5138 | 2689183.5901 | 1234306.3016
127 | 2689238.0604 | 1234250.6346 | 2689239.8913 | 1234249.7059 | 2689243.9192 | 1234247.6649 | 2689244.705 | 1234247.2653 | 2689247.9398 | 1234245.6127 | 2689252.5944 | 1234243.1809 | 2689251.4171 | 1234240.4168 | 2689263.5718 | 1234234.6749
128 | 2689238.0604 | 1234250.6346 | 2689240.4558 | 1234255.4629 | 2689228.221 | 1234262.0618
129 | 2689281.0956 | 1234253.9055 | 2689282.2367 | 1234256.0575 | 2689291.0501 | 1234251.9536 | 2689297.972 | 1234252.8027
130 | 2689517.8562 | 1234134.0698 | 2689509.1968 | 1234119.8986
131 | 2689300.2746 | 1234076.0137 | 2689295.2298 | 1234075.1565 | 2689288.3311 | 1234074.6598
132 | 2689313.1141 | 1234078.1953 | 2689300.2746 | 1234076.0137
133 | 2689496.9755 | 1234148.5933 | 2689484.0618 | 1234157.1852
134 | 2689517.8562 | 1234134.0698 | 2689510.7268 | 1234139.444 | 2689496.9755 | 1234148.5933
135 | 2689405.0485 | 1234155.1447 | 2689407.272 | 1234157.6309
136 | 2689405.0485 | 1234155.1447 | 2689404.1497 | 1234154.1398
137 | 2689365.4955 | 1234187.2167 | 2689371.6787 | 1234196.4235
138 | 2689382.8121 | 1234131.082 | 2689397.7482 | 1234146.9824 | 2689404.1497 | 1234154.1398
139 | 2689326.244 | 1234080.4263 | 2689313.1141 | 1234078.1953
140 | 2689326.244 | 1234080.4263 | 2689332.9797 | 1234082.5957 | 2689332.5902 | 1234084.3356 | 2689331.4063 | 1234089.0545 | 2689333.0293 | 1234089.368
141 | 2689326.244 | 1234080.4263 | 2689326.8011 | 1234078.1219
142 | 2689333.0293 | 1234089.368 | 2689329.1681 | 1234103.6448
143 | 2689361.2288 | 1234108.1053 | 2689353.7896 | 1234098.3532 | 2689346.8839 | 1234092.8899 | 2689333.0293 | 1234089.368
144 | 2689326.8011 | 1234078.1219 | 2689336.3678 | 1234080.8232
145 | 2689326.8011 | 1234078.1219 | 2689331.8798 | 1234057.2164
146 | 2689365.4955 | 1234187.2167 | 2689356.9342 | 1234174.4688
147 | 2689353.6466 | 1234169.5737 | 2689356.9342 | 1234174.4688
148 | 2689353.6466 | 1234169.5737 | 2689348.7399 | 1234162.2675 | 2689348.5573 | 1234162.1538
149 | 2689382.8121 | 1234131.082 | 2689382.6632 | 1234130.9234
150 | 2689382.6632 | 1234130.9234 | 2689363.4372 | 1234110.4562
151 | 2689361.2288 | 1234108.1053 | 2689363.4372 | 1234110.4562
152 | 2689361.2288 | 1234108.1053 | 2689366.8291 | 1234098.1824 | 2689377.5982 | 1234087.3922
153 | 2689326.9046 | 1234112.0144 | 2689329.1681 | 1234103.6448
154 | 2689280.133 | 1234251.9674 | 2689281.0956 | 1234253.9055
155 | 2689252.4186 | 1234270.4978 | 2689267.3649 | 1234263.3171 | 2689282.2367 | 1234256.0575 | 2689281.0956 | 1234253.9055
156 | 2689252.4186 | 1234270.4978 | 2689251.8379 | 1234270.856 | 2689244.3348 | 1234274.6226
157 | 2689228.221 | 1234262.0618 | 2689222.8834 | 1234264.6057 | 2689221.6192 | 1234262.1758
158 | 2689221.5074 | 1234261.9609 | 2689221.6192 | 1234262.1758
159 | 2689381.8007 | 1234019.5658 | 2689387.163 | 1234023.6542
160 | 2689387.163 | 1234023.6542 | 2689392.1655 | 1234027.4683 | 2689400.3105 | 1234033.6986
161 | 2689400.3105 | 1234033.6986 | 2689405.5108 | 1234037.6764 | 2689406.3743 | 1234038.4104
162 | 2689194.3308 | 1234331.9031 | 2689194.3308 | 1234331.9031 | 2689186.3052 | 1234324.5676
163 | 2689177.2141 | 1234316.2573 | 2689180.9481 | 1234319.6713 | 2689186.3052 | 1234324.5676
164 | 2689177.2141 | 1234316.2573 | 2689181.8191 | 1234308.5542
165 | 2689177.2141 | 1234316.2573 | 2689172.1803 | 1234322.7753 | 2689166.878 | 1234329.0175
166 | 2689181.8191 | 1234308.5542 | 2689177.0028 | 1234297.0514 | 2689175.8637 | 1234294.766
167 | 2689181.8191 | 1234308.5542 | 2689183.4233 | 1234306.5138
168 | 2689155.4715 | 1234342.4458 | 2689166.878 | 1234329.0175
169 | 2689412.9372 | 1234065.122 | 2689412.7816 | 1234065.2925
170 | 2689429.8649 | 1234092.5821 | 2689432.4087 | 1234089.5626 | 2689408.3378 | 1234070.1644 | 2689412.7816 | 1234065.2925

## bus_geodata
| x | y | coords
0 | 2689212.8946 | 1234450.2903
1 | 2689197.1902 | 1234458.7756
2 | 2689237.0617 | 1234432.9836
3 | 2689332.0576 | 1234369.8988
4 | 2689351.3417 | 1234373.28
5 | 2689309.4252 | 1234417.5039
6 | 2689330.0268 | 1234365.9989
7 | 2689314.9224 | 1234352.9959
8 | 2689373.3738 | 1234336.5836
9 | 2689220.9839 | 1234368.8741
10 | 2689228.4953 | 1234380.5658
11 | 2689239.4846 | 1234360.9128
12 | 2689152.3885 | 1234393.5402
13 | 2689127.787 | 1234363.6164
14 | 2689160.7529 | 1234415.9938
15 | 2689276.3985 | 1234343.4298
16 | 2689261.9728 | 1234337.9896
17 | 2689256.9018 | 1234325.8159
18 | 2689280.8897 | 1234311.9218
19 | 2689290.1996 | 1234336.7238
20 | 2689228.9964 | 1234352.5493
21 | 2689304.343 | 1234299.354
22 | 2689293.1613 | 1234296.3283
23 | 2689317.9202 | 1234272.9613
24 | 2689295.3364 | 1234341.9937
25 | 2689324.3586 | 1234238.5112
26 | 2689336.6905 | 1234231.2783
27 | 2689325.7153 | 1234235.3849
28 | 2689402.9428 | 1234240.4608
29 | 2689382.1415 | 1234204.5555
30 | 2689407.3676 | 1234246.7652
31 | 2689379.0348 | 1234255.857
32 | 2689323.6366 | 1234274.4372
33 | 2689409.2833 | 1234259.3141
34 | 2689426.5694 | 1234232.9737
35 | 2689215.1891 | 1234332.8148
36 | 2689152.9349 | 1234345.4321
37 | 2689279.2833 | 1234312.5203
38 | 2689274.0304 | 1234299.3542
39 | 2689423.8331 | 1234259.3775
40 | 2689386.1562 | 1234275.9409
41 | 2689317.5931 | 1234399.9252
42 | 2689574.4751 | 1234162.3764
43 | 2689571.0426 | 1234175.6231
44 | 2689555.7155 | 1234167.6435
45 | 2689316.8999 | 1234199.3488
46 | 2689274.5653 | 1234180.6661
47 | 2689305.0447 | 1234214.1353
48 | 2689345.9157 | 1234223.2015
49 | 2689319.3718 | 1234193.7131
50 | 2689325.4006 | 1234346.9156
51 | 2689304.1232 | 1234347.4735
52 | 2689230.4302 | 1234390.5283
53 | 2689267.3737 | 1234283.8875
54 | 2689265.2374 | 1234284.9896
55 | 2689270.0013 | 1234289.3865
56 | 2689215.687 | 1234290.2249
57 | 2689184.3506 | 1234305.3343
58 | 2689380.3995 | 1234202.5946
59 | 2689202.7772 | 1234324.9226
60 | 2689153.1961 | 1234345.1247
61 | 2689246.7928 | 1234298.2665
62 | 2689435.6595 | 1234252.2615
63 | 2689429.037 | 1234244.6008
64 | 2689449.9837 | 1234229.8435
65 | 2689456.2652 | 1234225.418
66 | 2689265.586 | 1234161.0505
67 | 2689259.6709 | 1234189.4153
68 | 2689283.3214 | 1234221.6714
69 | 2689455.8764 | 1234063.5527
70 | 2689462.461 | 1234076.2498
71 | 2689435.0264 | 1234060.2763
72 | 2689221.6659 | 1234208.0691
73 | 2689213.138 | 1234209.2975
74 | 2689215.1065 | 1234167.9642
75 | 2689230.5304 | 1234235.8332
76 | 2689260.4838 | 1234132.3088
77 | 2689251.0563 | 1234119.8361
78 | 2689267.903 | 1234126.2715
79 | 2689240.8353 | 1234146.0681
80 | 2689243.0064 | 1234187.497
81 | 2689241.615 | 1234184.3628
82 | 2689253.6986 | 1234175.7491
83 | 2689261.6699 | 1234106.2747
84 | 2689196.8097 | 1234163.8199
85 | 2689221.8478 | 1234161.284
86 | 2689269.4058 | 1234228.2671
87 | 2689290.8026 | 1234237.3222
88 | 2689474.25 | 1234062.106
89 | 2689487.1134 | 1234087.0275
90 | 2689236.3058 | 1234138.1499
91 | 2689233.7097 | 1234151.773
92 | 2689298.0705 | 1234218.5574
93 | 2689376.4931 | 1234203.5921
94 | 2689305.176 | 1234171.974
95 | 2689438.8989 | 1234250.3088
96 | 2689408.2736 | 1234198.5597
97 | 2689434.4913 | 1234188.0646
98 | 2689424.6103 | 1234177.0167
99 | 2689456.0856 | 1234175.7988
100 | 2689270.608 | 1234063.6611
101 | 2689270.5067 | 1234073.4283
102 | 2689281.3154 | 1234074.1548
103 | 2689283.9477 | 1234074.3443
104 | 2689280.9491 | 1234116.99
105 | 2689289.3164 | 1234142.9494
106 | 2689337.6531 | 1234037.1557
107 | 2689318.8731 | 1234032.3922
108 | 2689334.7275 | 1234047.0625
109 | 2689369.1695 | 1234011.1398
110 | 2689374.9871 | 1234014.629
111 | 2689459.5554 | 1234079.6641
112 | 2689423.7952 | 1234053.2181
113 | 2689189.0804 | 1234297.3885
114 | 2689198.5169 | 1234287.0671
115 | 2689183.5901 | 1234306.3016
116 | 2689235.7732 | 1234233.0544
117 | 2689238.0604 | 1234250.6346
118 | 2689263.4124 | 1234216.0128
119 | 2689263.5718 | 1234234.6749
120 | 2689297.972 | 1234252.8027
121 | 2689509.1968 | 1234119.8986
122 | 2689288.3311 | 1234074.6598
123 | 2689297.894 | 1234160.5278
124 | 2689300.2746 | 1234076.0137
125 | 2689484.0618 | 1234157.1852
126 | 2689496.9755 | 1234148.5933
127 | 2689517.8562 | 1234134.0698
128 | 2689407.272 | 1234157.6309
129 | 2689405.0485 | 1234155.1447
130 | 2689371.6787 | 1234196.4235
131 | 2689404.1497 | 1234154.1398
132 | 2689313.1141 | 1234078.1953
133 | 2689326.244 | 1234080.4263
134 | 2689333.0293 | 1234089.368
135 | 2689326.8011 | 1234078.1219
136 | 2689365.4955 | 1234187.2167
137 | 2689356.9342 | 1234174.4688
138 | 2689353.6466 | 1234169.5737
139 | 2689348.5573 | 1234162.1538
140 | 2689382.8121 | 1234131.082
141 | 2689382.6632 | 1234130.9234
142 | 2689363.4372 | 1234110.4562
143 | 2689361.2288 | 1234108.1053
144 | 2689377.5982 | 1234087.3922
145 | 2689329.1681 | 1234103.6448
146 | 2689336.3678 | 1234080.8232
147 | 2689331.8798 | 1234057.2164
148 | 2689326.9046 | 1234112.0144
149 | 2689281.0956 | 1234253.9055
150 | 2689280.133 | 1234251.9674
151 | 2689252.4186 | 1234270.4978
152 | 2689244.3348 | 1234274.6226
153 | 2689228.221 | 1234262.0618
154 | 2689221.6192 | 1234262.1758
155 | 2689381.8007 | 1234019.5658
156 | 2689387.163 | 1234023.6542
157 | 2689400.3105 | 1234033.6986
158 | 2689406.3743 | 1234038.4104
159 | 2689194.3308 | 1234331.9031
160 | 2689186.3052 | 1234324.5676
161 | 2689177.2141 | 1234316.2573
162 | 2689181.8191 | 1234308.5542
163 | 2689166.878 | 1234329.0175
164 | 2689183.4233 | 1234306.5138
165 | 2689285.8878 | 1234282.1843
166 | 2689175.8637 | 1234294.766
167 | 2689155.4715 | 1234342.4458
168 | 2689221.5074 | 1234261.9609
169 | 2689412.9372 | 1234065.122
170 | 2689412.7816 | 1234065.2925
171 | 2689429.8649 | 1234092.5821
172 | 2689297.972 | 1234252.8027

## line_std_types
| c_nf_per_km | r_ohm_per_km | x_ohm_per_km | max_i_ka | type | q_mm2 | alpha | voltage_rating
NAYY 4x50 SE | 210 | 0.642 | 0.083 | 0.142 | cs | 50 | 0.00403 | LV
NAYY 4x120 SE | 264 | 0.225 | 0.08 | 0.242 | cs | 120 | 0.00403 | LV
NAYY 4x150 SE | 261 | 0.208 | 0.08 | 0.27 | cs | 150 | 0.00403 | LV
NA2XS2Y 1x95 RM/25 12/20 kV | 216 | 0.313 | 0.132 | 0.252 | cs | 95 | 0.00403 | MV
NA2XS2Y 1x185 RM/25 12/20 kV | 273 | 0.161 | 0.117 | 0.362 | cs | 185 | 0.00403 | MV
NA2XS2Y 1x240 RM/25 12/20 kV | 304 | 0.122 | 0.112 | 0.421 | cs | 240 | 0.00403 | MV
NA2XS2Y 1x95 RM/25 6/10 kV | 315 | 0.313 | 0.123 | 0.249 | cs | 95 | 0.00403 | MV
NA2XS2Y 1x185 RM/25 6/10 kV | 406 | 0.161 | 0.11 | 0.358 | cs | 185 | 0.00403 | MV
NA2XS2Y 1x240 RM/25 6/10 kV | 456 | 0.122 | 0.105 | 0.416 | cs | 240 | 0.00403 | MV
NA2XS2Y 1x150 RM/25 12/20 kV | 250 | 0.206 | 0.116 | 0.319 | cs | 150 | 0.00403 | MV
NA2XS2Y 1x120 RM/25 12/20 kV | 230 | 0.253 | 0.119 | 0.283 | cs | 120 | 0.00403 | MV
NA2XS2Y 1x70 RM/25 12/20 kV | 190 | 0.443 | 0.132 | 0.22 | cs | 70 | 0.00403 | MV
NA2XS2Y 1x150 RM/25 6/10 kV | 360 | 0.206 | 0.11 | 0.315 | cs | 150 | 0.00403 | MV
NA2XS2Y 1x120 RM/25 6/10 kV | 340 | 0.253 | 0.113 | 0.28 | cs | 120 | 0.00403 | MV
NA2XS2Y 1x70 RM/25 6/10 kV | 280 | 0.443 | 0.123 | 0.217 | cs | 70 | 0.00403 | MV
N2XS(FL)2Y 1x120 RM/35 64/110 kV | 112 | 0.153 | 0.166 | 0.366 | cs | 120 | 0.00393 | HV
N2XS(FL)2Y 1x185 RM/35 64/110 kV | 125 | 0.099 | 0.156 | 0.457 | cs | 185 | 0.00393 | HV
N2XS(FL)2Y 1x240 RM/35 64/110 kV | 135 | 0.075 | 0.149 | 0.526 | cs | 240 | 0.00393 | HV
N2XS(FL)2Y 1x300 RM/35 64/110 kV | 144 | 0.06 | 0.144 | 0.588 | cs | 300 | 0.00393 | HV
15-AL1/3-ST1A 0.4 | 11 | 1.8769 | 0.35 | 0.105 | ol | 16 | 0.00403 | LV
24-AL1/4-ST1A 0.4 | 11.25 | 1.2012 | 0.335 | 0.14 | ol | 24 | 0.00403 | LV
48-AL1/8-ST1A 0.4 | 12.2 | 0.5939 | 0.3 | 0.21 | ol | 48 | 0.00403 | LV
94-AL1/15-ST1A 0.4 | 13.2 | 0.306 | 0.29 | 0.35 | ol | 94 | 0.00403 | LV
34-AL1/6-ST1A 10.0 | 9.7 | 0.8342 | 0.36 | 0.17 | ol | 34 | 0.00403 | MV
48-AL1/8-ST1A 10.0 | 10.1 | 0.5939 | 0.35 | 0.21 | ol | 48 | 0.00403 | MV
70-AL1/11-ST1A 10.0 | 10.4 | 0.4132 | 0.339 | 0.29 | ol | 70 | 0.00403 | MV
94-AL1/15-ST1A 10.0 | 10.75 | 0.306 | 0.33 | 0.35 | ol | 94 | 0.00403 | MV
122-AL1/20-ST1A 10.0 | 11.1 | 0.2376 | 0.323 | 0.41 | ol | 122 | 0.00403 | MV
149-AL1/24-ST1A 10.0 | 11.25 | 0.194 | 0.315 | 0.47 | ol | 149 | 0.00403 | MV
34-AL1/6-ST1A 20.0 | 9.15 | 0.8342 | 0.382 | 0.17 | ol | 34 | 0.00403 | MV
48-AL1/8-ST1A 20.0 | 9.5 | 0.5939 | 0.372 | 0.21 | ol | 48 | 0.00403 | MV
70-AL1/11-ST1A 20.0 | 9.7 | 0.4132 | 0.36 | 0.29 | ol | 70 | 0.00403 | MV
94-AL1/15-ST1A 20.0 | 10 | 0.306 | 0.35 | 0.35 | ol | 94 | 0.00403 | MV
122-AL1/20-ST1A 20.0 | 10.3 | 0.2376 | 0.344 | 0.41 | ol | 122 | 0.00403 | MV
149-AL1/24-ST1A 20.0 | 10.5 | 0.194 | 0.337 | 0.47 | ol | 149 | 0.00403 | MV
184-AL1/30-ST1A 20.0 | 10.75 | 0.1571 | 0.33 | 0.535 | ol | 184 | 0.00403 | MV
243-AL1/39-ST1A 20.0 | 11 | 0.1188 | 0.32 | 0.645 | ol | 243 | 0.00403 | MV
48-AL1/8-ST1A 110.0 | 8 | 0.5939 | 0.46 | 0.21 | ol | 48 | 0.00403 | HV
70-AL1/11-ST1A 110.0 | 8.4 | 0.4132 | 0.45 | 0.29 | ol | 70 | 0.00403 | HV
94-AL1/15-ST1A 110.0 | 8.65 | 0.306 | 0.44 | 0.35 | ol | 94 | 0.00403 | HV
122-AL1/20-ST1A 110.0 | 8.5 | 0.2376 | 0.43 | 0.41 | ol | 122 | 0.00403 | HV
149-AL1/24-ST1A 110.0 | 8.75 | 0.194 | 0.41 | 0.47 | ol | 149 | 0.00403 | HV
184-AL1/30-ST1A 110.0 | 8.8 | 0.1571 | 0.4 | 0.535 | ol | 184 | 0.00403 | HV
243-AL1/39-ST1A 110.0 | 9 | 0.1188 | 0.39 | 0.645 | ol | 243 | 0.00403 | HV
305-AL1/39-ST1A 110.0 | 9.2 | 0.0949 | 0.38 | 0.74 | ol | 305 | 0.00403 | HV
490-AL1/64-ST1A 110.0 | 9.75 | 0.059 | 0.37 | 0.96 | ol | 490 | 0.00403 | HV
679-AL1/86-ST1A 110.0 | 9.95 | 0.042 | 0.36 | 1.15 | ol | 679 | 0.00403 | HV
490-AL1/64-ST1A 220.0 | 10 | 0.059 | 0.285 | 0.96 | ol | 490 | 0.00403 | HV
679-AL1/86-ST1A 220.0 | 11.7 | 0.042 | 0.275 | 1.15 | ol | 679 | 0.00403 | HV
490-AL1/64-ST1A 380.0 | 11 | 0.059 | 0.253 | 0.96 | ol | 490 | 0.00403 | HV
679-AL1/86-ST1A 380.0 | 14.6 | 0.042 | 0.25 | 1.15 | ol | 679 | 0.00403 | HV

## trafo_std_types
| i0_percent | pfe_kw | vkr_percent | sn_mva | vn_lv_kv | vn_hv_kv | vk_percent | shift_degree | vector_group | tap_side | tap_neutral | tap_min | tap_max | tap_step_degree | tap_step_percent | tap_phase_shifter
160 MVA 380/110 kV | 0.06 | 60 | 0.25 | 160 | 110 | 380 | 12.2 | 0 | Yy0 | hv | 0 | -9 | 9 | 0 | 1.5 | FALSE
100 MVA 220/110 kV | 0.06 | 55 | 0.26 | 100 | 110 | 220 | 12 | 0 | Yy0 | hv | 0 | -9 | 9 | 0 | 1.5 | FALSE
63 MVA 110/20 kV | 0.04 | 22 | 0.32 | 63 | 20 | 110 | 18 | 150 | YNd5 | hv | 0 | -9 | 9 | 0 | 1.5 | FALSE
40 MVA 110/20 kV | 0.05 | 18 | 0.34 | 40 | 20 | 110 | 16.2 | 150 | YNd5 | hv | 0 | -9 | 9 | 0 | 1.5 | FALSE
25 MVA 110/20 kV | 0.07 | 14 | 0.41 | 25 | 20 | 110 | 12 | 150 | YNd5 | hv | 0 | -9 | 9 | 0 | 1.5 | FALSE
63 MVA 110/10 kV | 0.04 | 22 | 0.32 | 63 | 10 | 110 | 18 | 150 | YNd5 | hv | 0 | -9 | 9 | 0 | 1.5 | FALSE
40 MVA 110/10 kV | 0.05 | 18 | 0.34 | 40 | 10 | 110 | 16.2 | 150 | YNd5 | hv | 0 | -9 | 9 | 0 | 1.5 | FALSE
25 MVA 110/10 kV | 0.07 | 14 | 0.41 | 25 | 10 | 110 | 12 | 150 | YNd5 | hv | 0 | -9 | 9 | 0 | 1.5 | FALSE
0.25 MVA 20/0.4 kV | 0.32 | 0.8 | 1.44 | 0.25 | 0.4 | 20 | 6 | 150 | Yzn5 | hv | 0 | -2 | 2 | 0 | 2.5 | FALSE
0.4 MVA 20/0.4 kV | 0.3375 | 1.35 | 1.425 | 0.4 | 0.4 | 20 | 6 | 150 | Dyn5 | hv | 0 | -2 | 2 | 0 | 2.5 | FALSE
0.63 MVA 20/0.4 kV | 0.2619 | 1.65 | 1.206 | 0.63 | 0.4 | 20 | 6 | 150 | Dyn5 | hv | 0 | -2 | 2 | 0 | 2.5 | FALSE
0.25 MVA 10/0.4 kV | 0.24 | 0.6 | 1.2 | 0.25 | 0.4 | 10 | 4 | 150 | Dyn5 | hv | 0 | -2 | 2 | 0 | 2.5 | FALSE
0.4 MVA 10/0.4 kV | 0.2375 | 0.95 | 1.325 | 0.4 | 0.4 | 10 | 4 | 150 | Dyn5 | hv | 0 | -2 | 2 | 0 | 2.5 | FALSE
0.63 MVA 10/0.4 kV | 0.1873 | 1.18 | 1.0794 | 0.63 | 0.4 | 10 | 4 | 150 | Dyn5 | hv | 0 | -2 | 2 | 0 | 2.5 | FALSE

## trafo3w_std_types
| sn_hv_mva | sn_mv_mva | sn_lv_mva | vn_hv_kv | vn_mv_kv | vn_lv_kv | vk_hv_percent | vk_mv_percent | vk_lv_percent | vkr_hv_percent | vkr_mv_percent | vkr_lv_percent | pfe_kw | i0_percent | shift_mv_degree | shift_lv_degree | vector_group | tap_side | tap_neutral | tap_min | tap_max | tap_step_percent
63/25/38 MVA 110/20/10 kV | 63 | 25 | 38 | 110 | 20 | 10 | 10.4 | 10.4 | 10.4 | 0.28 | 0.32 | 0.35 | 35 | 0.89 | 0 | 0 | YN0yn0yn0 | hv | 0 | -10 | 10 | 1.2
63/25/38 MVA 110/10/10 kV | 63 | 25 | 38 | 110 | 10 | 10 | 10.4 | 10.4 | 10.4 | 0.28 | 0.32 | 0.35 | 35 | 0.89 | 0 | 0 | YN0yn0yn0 | hv | 0 | -10 | 10 | 1.2

## fuse_std_types
| fuse_type | i_rated_a | t_avg | t_min | t_total | x_avg | x_min | x_total
HV 100A | HV 100A | 100 | 0 | [10.0, 3.64, 0.854, 0.281, 0.1, 0.0531, 0.022, 0.01] | [10.0, 4.267, 1.21, 0.403, 0.1, 0.058, 0.022, 0.01] | 0 | [300.0, 350.0, 450.0, 550.0, 700.0, 850.0, 1200.0, 1752.0] | [600.0, 700.0, 900.0, 1150.0, 1665.0, 2000.0, 3000.0, 4313.0]
HV 10A | HV 10A | 10 | 0 | [10.0, 1675.0, 0.344, 0.156, 0.1, 0.0417, 0.0171, 0.01] | [10.0, 1.3, 0.3, 0.155, 0.1, 0.0555, 0.023, 0.01] | 0 | [30.0, 32.0, 35.0, 37.0, 39.0, 50.0, 70.0, 88.0] | [60.0, 70.0, 80.0, 87.0, 94.0, 110.0, 150.0, 216.0]
HV 125A | HV 125A | 125 | 0 | [10.0, 1.82, 0.344, 0.1, 0.0467, 0.0269, 0.01] | [10.0, 2.478, 0.426, 0.1, 0.0427, 0.0211, 0.01] | 0 | [375.0, 500.0, 700.0, 925.0, 1200.0, 1500.0, 2341.0] | [750.0, 1000.0, 1500.0, 2200.0, 3000.0, 4000.0, 5765.0]
HV 160A | HV 160A | 160 | 0 | [10.0, 4.15, 1.03, 0.198, 0.1, 0.051, 0.0172, 0.01] | [10.0, 2.3, 0.734, 0.274, 0.1, 0.046, 0.0177, 0.01] | 0 | [480.0, 550.0, 700.0, 1000.0, 1260.0, 1600.0, 2500.0, 3227.0] | [960.0, 1300.0, 1700.0, 2200.0, 2996.0, 4000.0, 6000.0, 7946.0]
HV 16A | HV 16A | 16 | 0 | [10.0, 0.352, 0.164, 0.1, 0.0649, 0.0342, 0.01] | [10.0, 2.34, 0.722, 0.181, 0.1, 0.055, 0.0296, 0.01] | 0 | [48.0, 60.0, 65.0, 71.0, 80.0, 100.0, 162.0] | [96.0, 110.0, 125.0, 150.0, 168.0, 200.0, 250.0, 398.0]
HV 200A | HV 200A | 200 | 0 | [10.0, 4.267, 1.21, 0.403, 0.1, 0.058, 0.022, 0.01] | [10.0, 3.73, 1.654, 0.328, 0.1, 0.0531, 0.019, 0.01] | 0 | [600.0, 700.0, 900.0, 1150.0, 1665.0, 2000.0, 3000.0, 4313.0] | [1200.0, 1500.0, 1800.0, 2700.0, 3960.0, 5000.0, 7500.0, 10620.0]
HV 20A | HV 20A | 20 | 0 | [10.0, 1.3, 0.3, 0.155, 0.1, 0.0555, 0.023, 0.01] | [10.0, 1.3, 0.161, 0.1, 0.0611, 0.0399, 0.0141, 0.01] | 0 | [60.0, 70.0, 80.0, 87.0, 94.0, 110.0, 150.0, 216.0] | [120.0, 150.0, 200.0, 223.0, 260.0, 300.0, 450.0, 532.0]
HV 25A | HV 25A | 25 | 0 | [10.0, 2.512, 0.833, 0.299, 0.1, 0.0372, 0.0223, 0.01] | [10.0, 3.125, 0.597, 0.198, 0.1, 0.0378, 0.022, 0.01] | 0 | [75.0, 82.0, 90.0, 100.0, 124.0, 170.0, 200.0, 289.0] | [150.0, 170.0, 210.0, 250.0, 294.0, 400.0, 500.0, 711.0]
HV 31.5A | HV 31.5A | 31.5 | 0 | [10.0, 2.34, 0.722, 0.181, 0.1, 0.055, 0.0296, 0.01] | [10.0, 2.84, 0.368, 0.164, 0.1, 0.0621, 0.0378, 0.0195, 0.01] | 0 | [95.0, 110.0, 125.0, 150.0, 165.0, 200.0, 250.0, 390.0] | [189.0, 220.0, 300.0, 350.0, 393.0, 450.0, 530.0, 700.0, 960.0]
HV 40A | HV 40A | 40 | 0 | [10.0, 1.3, 0.161, 0.1, 0.0611, 0.0399, 0.0141, 0.01] | [10.0, 2.05, 0.369, 0.198, 0.1, 0.051, 0.0298, 0.01] | 0 | [120.0, 150.0, 200.0, 223.0, 260.0, 300.0, 450.0, 532.0] | [240.0, 300.0, 400.0, 450.0, 530.0, 650.0, 800.0, 1311.0]
HV 50A | HV 50A | 50 | 0 | [10.0, 3.215, 0.597, 0.198, 0.1, 0.0378, 0.022, 0.01] | [10.0, 3.64, 0.854, 0.281, 0.1, 0.0531, 0.022, 0.01] | 0 | [150.0, 170.0, 210.0, 250.0, 294.0, 400.0, 500.0, 711.0] | [300.0, 350.0, 450.0, 550.0, 700.0, 850.0, 1200.0, 1752.0]
HV 6.3A | HV 6.3A | 6.3 | 0 | [10.0, 1.39, 0.344, 0.168, 0.1, 0.056, 0.0263, 0.01] | [10.0, 1.711, 0.516, 0.198, 0.1, 0.0634, 0.0303, 0.01] | 0 | [19.0, 19.5, 20.4, 20.8, 22.0, 25.0, 32.0, 48.0] | [38.0, 40.0, 43.0, 48.0, 53.0, 60.0, 75.0, 118.0]
HV 63A | HV 63A | 63 | 0 | [10.0, 2.84, 0.368, 0.164, 0.1, 0.0621, 0.0378, 0.0195, 0.01] | [10.0, 1.82, 0.344, 0.1, 0.0467, 0.0269, 0.01] | 0 | [189.0, 220.0, 300.0, 350.0, 393.0, 450.0, 530.0, 700.0, 961.0] | [378.0, 500.0, 700.0, 934.0, 1200.0, 1500.0, 2366.0]
HV 80A | HV 80A | 80 | 0 | [10.0, 2.05, 0.369, 0.198, 0.1, 0.051, 0.0298, 0.01] | [10.0, 4.15, 1.03, 0.198, 0.1, 0.051, 0.0172, 0.01] | 0 | [240.0, 300.0, 400.0, 450.0, 530.0, 650.0, 800.0, 1311.0] | [480.0, 550.0, 700.0, 1000.0, 1260.0, 1600.0, 2500.0, 3227.0]
Siemens NH-1-100 | Siemens NH-1-100 | 100 | [5400.0, 2000.0, 400.0, 20.0, 1.0, 0.2, 0.012, 0.004] | 0 | 0 | [150.0, 190.0, 250.0, 430.0, 900.0, 1250.0, 2700.0, 3600.0] | 0 | 0
Siemens NH-1-125 | Siemens NH-1-125 | 125 | [4800.0, 120.0, 7.0, 0.1, 0.004] | 0 | 0 | [180.0, 400.0, 740.0, 2000.0, 4250.0] | 0 | 0
Siemens NH-1-16 | Siemens NH-1-16 | 16 | [4000.0, 400.0, 2.0, 0.1, 0.04, 0.01] | 0 | 0 | [26.0, 35.0, 75.0, 150.0, 200.0, 300.0] | 0 | 0
Siemens NH-1-160 | Siemens NH-1-160 | 160 | [4800.0, 120.0, 7.0, 0.1, 0.004] | 0 | 0 | [210.0, 500.0, 900.0, 2300.0, 5000.0] | 0 | 0
Siemens NH-1-25 | Siemens NH-1-25 | 25 | [4000.0, 1000.0, 10.0, 0.2, 0.02, 0.01] | 0 | 0 | [40.0, 50.0, 100.0, 210.0, 400.0, 500.0] | 0 | 0
Siemens NH-1-50 | Siemens NH-1-50 | 50 | [4000.0, 40.0, 4.0, 1.0, 0.02, 0.01] | 0 | 0 | [86.0, 200.0, 300.0, 400.0, 1000.0, 1280.0] | 0 | 0
Siemens NH-1-63 | Siemens NH-1-63 | 63 | [4000.0, 100.0, 10.0, 2.0, 0.04, 0.01] | 0 | 0 | [100.0, 200.0, 300.0, 400.0, 1000.0, 1500.0] | 0 | 0
Siemens NH-1-80 | Siemens NH-1-80 | 80 | [4800.0, 120.0, 7.0, 0.1, 0.01] | 0 | 0 | [150.58, 250.0, 450.0, 1150.0, 2470.0] | 0 | 0
Siemens NH-2-1000 | Siemens NH-2-1000 | 1000 | [4800.0, 120.0, 7.0, 0.1, 0.004] | 0 | 0 | [1900.0, 3500.0, 8400.0, 24000.0, 52000.0] | 0 | 0
Siemens NH-2-200 | Siemens NH-2-200 | 200 | [4800.0, 120.0, 7.0, 0.1, 0.004] | 0 | 0 | [280.0, 650.0, 1200.0, 3000.0, 7000.0] | 0 | 0
Siemens NH-2-224 | Siemens NH-2-224 | 224 | [4800.0, 120.0, 7.0, 0.2, 0.04, 0.004] | 0 | 0 | [400.0, 750.0, 1453.0, 3025.0, 4315.0, 7600.0] | 0 | 0
Siemens NH-2-250 | Siemens NH-2-250 | 250 | [4800.0, 120.0, 7.0, 0.1, 0.004] | 0 | 0 | [450.0, 800.0, 1650.0, 4000.0, 8500.0] | 0 | 0
Siemens NH-2-315 | Siemens NH-2-315 | 315 | [4800.0, 120.0, 7.0, 0.1, 0.004] | 0 | 0 | [550.0, 920.0, 1900.0, 5000.0, 11000.0] | 0 | 0
Siemens NH-2-355 | Siemens NH-2-355 | 355 | [4800.0, 120.0, 6.0, 0.1, 0.004] | 0 | 0 | [650.0, 1116.27, 2350.0, 5840.0, 12790.0] | 0 | 0
Siemens NH-2-400 | Siemens NH-2-400 | 400 | [4800.0, 120.0, 7.0, 0.1, 0.004] | 0 | 0 | [720.0, 1350.0, 2800.0, 6500.0, 15000.0] | 0 | 0
Siemens NH-2-425 | Siemens NH-2-425 | 425 | [4800.0, 120.0, 7.0, 0.1, 0.004] | 0 | 0 | [850.0, 1500.0, 3050.0, 7500.0, 16500.0] | 0 | 0
Siemens NH-2-630 | Siemens NH-2-630 | 630 | [4800.0, 120.0, 7.0, 0.1, 0.004] | 0 | 0 | [1200.0, 2000.0, 4800.0, 12000.0, 26000.0] | 0 | 0

## dtypes
| element | column | dtype
0 | bus | name | object
1 | bus | vn_kv | float64
2 | bus | type | object
3 | bus | zone | object
4 | bus | in_service | bool
5 | load | name | object
6 | load | bus | uint32
7 | load | p_mw | float64
8 | load | q_mvar | float64
9 | load | const_z_percent | float64
10 | load | const_i_percent | float64
11 | load | sn_mva | float64
12 | load | scaling | float64
13 | load | in_service | bool
14 | load | type | object
15 | ext_grid | name | object
16 | ext_grid | bus | uint32
17 | ext_grid | vm_pu | float64
18 | ext_grid | va_degree | float64
19 | ext_grid | slack_weight | float64
20 | ext_grid | in_service | bool
21 | line | name | object
22 | line | std_type | object
23 | line | from_bus | uint32
24 | line | to_bus | uint32
25 | line | length_km | float64
26 | line | r_ohm_per_km | float64
27 | line | x_ohm_per_km | float64
28 | line | c_nf_per_km | float64
29 | line | g_us_per_km | float64
30 | line | max_i_ka | float64
31 | line | df | float64
32 | line | parallel | uint32
33 | line | type | object
34 | line | in_service | bool
35 | trafo | name | object
36 | trafo | std_type | object
37 | trafo | hv_bus | uint32
38 | trafo | lv_bus | uint32
39 | trafo | sn_mva | float64
40 | trafo | vn_hv_kv | float64
41 | trafo | vn_lv_kv | float64
42 | trafo | vk_percent | float64
43 | trafo | vkr_percent | float64
44 | trafo | pfe_kw | float64
45 | trafo | i0_percent | float64
46 | trafo | shift_degree | float64
47 | trafo | tap_side | object
48 | trafo | tap_neutral | int32
49 | trafo | tap_min | int32
50 | trafo | tap_max | int32
51 | trafo | tap_step_percent | float64
52 | trafo | tap_step_degree | float64
53 | trafo | tap_pos | int32
54 | trafo | tap_phase_shifter | bool
55 | trafo | parallel | uint32
56 | trafo | df | float64
57 | trafo | in_service | bool
58 | line_geodata | coords | object
59 | bus_geodata | x | float64
60 | bus_geodata | y | float64
61 | bus_geodata | coords | object

## parameters
| version | format_version | converged | OPF_converged | name | f_hz | sn_mva
0 | 2.14.6 | 2.14.0 | FALSE | FALSE |  | 50 | 1