## bus
| name | vn_kv | type | zone | in_service
0 | bus_LV_295-2_0_4_node_0 | 0.4 | n |  | TRUE
1 | bus_LV_295-2_0_4_node_1 | 0.4 | n |  | TRUE
2 | bus_LV_295-2_0_4_node_2 | 0.4 | n |  | TRUE
3 | bus_LV_295-2_0_4_node_21 | 0.4 | n |  | TRUE
4 | bus_LV_295-2_0_4_node_77 | 0.4 | n |  | TRUE
5 | bus_LV_295-2_0_4_node_20 | 0.4 | n |  | TRUE
6 | bus_LV_295-2_0_4_node_50 | 0.4 | n |  | TRUE
7 | bus_LV_295-2_0_4_node_47 | 0.4 | n |  | TRUE
8 | bus_LV_295-2_0_4_node_78 | 0.4 | n |  | TRUE
9 | bus_LV_295-2_0_4_node_79 | 0.4 | n |  | TRUE
10 | bus_LV_295-2_0_4_node_26 | 0.4 | n |  | TRUE
11 | bus_LV_295-2_0_4_node_51 | 0.4 | n |  | TRUE
12 | bus_LV_295-2_0_4_node_56 | 0.4 | n |  | TRUE
13 | bus_LV_295-2_0_4_node_46 | 0.4 | n |  | TRUE
14 | bus_LV_295-2_0_4_node_48 | 0.4 | n |  | TRUE
15 | bus_LV_295-2_0_4_node_3 | 0.4 | n |  | TRUE
16 | bus_LV_295-2_0_4_node_4 | 0.4 | n |  | TRUE
17 | bus_LV_295-2_0_4_node_5 | 0.4 | n |  | TRUE
18 | bus_LV_295-2_0_4_node_6 | 0.4 | n |  | TRUE
19 | bus_LV_295-2_0_4_node_7 | 0.4 | n |  | TRUE
20 | bus_LV_295-2_0_4_node_12 | 0.4 | n |  | TRUE
21 | bus_LV_295-2_0_4_node_13 | 0.4 | n |  | TRUE
22 | bus_LV_295-2_0_4_node_14 | 0.4 | n |  | TRUE
23 | bus_LV_295-2_0_4_node_15 | 0.4 | n |  | TRUE
24 | bus_LV_295-2_0_4_node_8 | 0.4 | n |  | TRUE
25 | bus_LV_295-2_0_4_node_28 | 0.4 | n |  | TRUE
26 | bus_LV_295-2_0_4_node_9 | 0.4 | n |  | TRUE
27 | bus_LV_295-2_0_4_node_23 | 0.4 | n |  | TRUE
28 | bus_LV_295-2_0_4_node_10 | 0.4 | n |  | TRUE
29 | bus_LV_295-2_0_4_node_33 | 0.4 | n |  | TRUE
30 | bus_LV_295-2_0_4_node_72 | 0.4 | n |  | TRUE
31 | bus_LV_295-2_0_4_node_11 | 0.4 | n |  | TRUE
32 | bus_LV_295-2_0_4_node_73 | 0.4 | n |  | TRUE
33 | bus_LV_295-2_0_4_node_36 | 0.4 | n |  | TRUE
34 | bus_LV_295-2_0_4_node_75 | 0.4 | n |  | TRUE
35 | bus_LV_295-2_0_4_node_18 | 0.4 | n |  | TRUE
36 | bus_LV_295-2_0_4_node_16 | 0.4 | n |  | TRUE
37 | bus_LV_295-2_0_4_node_74 | 0.4 | n |  | TRUE
38 | bus_LV_295-2_0_4_node_29 | 0.4 | n |  | TRUE
39 | bus_LV_295-2_0_4_node_31 | 0.4 | n |  | TRUE
40 | bus_LV_295-2_0_4_node_59 | 0.4 | n |  | TRUE
41 | bus_LV_295-2_0_4_node_22 | 0.4 | n |  | TRUE
42 | bus_LV_295-2_0_4_node_32 | 0.4 | n |  | TRUE
43 | bus_LV_295-2_0_4_node_35 | 0.4 | n |  | TRUE
44 | bus_LV_295-2_0_4_node_19 | 0.4 | n |  | TRUE
45 | bus_LV_295-2_0_4_node_17 | 0.4 | n |  | TRUE
46 | bus_LV_295-2_0_4_node_63 | 0.4 | n |  | TRUE
47 | bus_LV_295-2_0_4_node_40 | 0.4 | n |  | TRUE
48 | bus_LV_295-2_0_4_node_41 | 0.4 | n |  | TRUE
49 | bus_LV_295-2_0_4_node_42 | 0.4 | n |  | TRUE
50 | bus_LV_295-2_0_4_node_44 | 0.4 | n |  | TRUE
51 | bus_LV_295-2_0_4_node_45 | 0.4 | n |  | TRUE
52 | bus_LV_295-2_0_4_node_55 | 0.4 | n |  | TRUE
53 | bus_LV_295-2_0_4_node_54 | 0.4 | n |  | TRUE
54 | bus_LV_295-2_0_4_node_49 | 0.4 | n |  | TRUE
55 | bus_LV_295-2_0_4_node_52 | 0.4 | n |  | TRUE
56 | bus_LV_295-2_0_4_node_53 | 0.4 | n |  | TRUE
57 | bus_LV_295-2_0_4_node_57 | 0.4 | n |  | TRUE
58 | bus_LV_295-2_0_4_node_65 | 0.4 | n |  | TRUE
59 | bus_LV_295-2_0_4_node_64 | 0.4 | n |  | TRUE
60 | bus_LV_295-2_0_4_node_24 | 0.4 | n |  | TRUE
61 | bus_LV_295-2_0_4_node_25 | 0.4 | n |  | TRUE
62 | bus_LV_295-2_0_4_node_30 | 0.4 | n |  | TRUE
63 | bus_LV_295-2_0_4_node_76 | 0.4 | n |  | TRUE
64 | bus_LV_295-2_0_4_node_60 | 0.4 | n |  | TRUE
65 | bus_LV_295-2_0_4_node_61 | 0.4 | n |  | TRUE
66 | bus_LV_295-2_0_4_node_39 | 0.4 | n |  | TRUE
67 | bus_LV_295-2_0_4_node_58 | 0.4 | n |  | TRUE
68 | bus_LV_295-2_0_4_node_34 | 0.4 | n |  | TRUE
69 | bus_LV_295-2_0_4_node_37 | 0.4 | n |  | TRUE
70 | bus_LV_295-2_0_4_node_38 | 0.4 | n |  | TRUE
71 | bus_LV_295-2_0_4_node_69 | 0.4 | n |  | TRUE
72 | bus_LV_295-2_0_4_node_66 | 0.4 | n |  | TRUE
73 | bus_LV_295-2_0_4_node_70 | 0.4 | n |  | TRUE
74 | bus_LV_295-2_0_4_node_71 | 0.4 | n |  | TRUE
75 | bus_LV_295-2_0_4_node_67 | 0.4 | n |  | TRUE
76 | bus_LV_295-2_0_4_node_62 | 0.4 | n |  | TRUE
77 | bus_LV_295-2_0_4_node_68 | 0.4 | n |  | TRUE
78 | bus_LV_295-2_0_4_node_80 | 0.4 | n |  | TRUE
79 | bus_MV_417_0_node_148 | 20 | n |  | TRUE

## load
| name | bus | p_mw | q_mvar | const_z_percent | const_i_percent | sn_mva | scaling | in_service | type
0 | LV_295-2_0_4_load_0 | 0 | 0.0014611 | 0.00036619 | 0 | 0 |  | 1 | TRUE | wye
1 | LV_295-2_0_4_load_77 | 4 | 0.0012646 | 0.00031693 | 0 | 0 |  | 1 | TRUE | wye
2 | LV_295-2_0_4_load_50 | 6 | 0.00051588 | 0.00012929 | 0 | 0 |  | 1 | TRUE | wye
3 | LV_295-2_0_4_load_47 | 7 | 0.0022347 | 0.00056006 | 0 | 0 |  | 1 | TRUE | wye
4 | LV_295-2_0_4_load_79 | 9 | 0.00015736 | 3.9437e-05 | 0 | 0 |  | 1 | TRUE | wye
5 | LV_295-2_0_4_load_46 | 13 | 7.0141e-05 | 1.7579e-05 | 0 | 0 |  | 1 | TRUE | wye
6 | LV_295-2_0_4_load_48 | 14 | 0.00073177 | 0.0001834 | 0 | 0 |  | 1 | TRUE | wye
7 | LV_295-2_0_4_load_3 | 15 | 0.044847 | 0.01124 | 0 | 0 |  | 1 | TRUE | wye
8 | LV_295-2_0_4_load_4 | 16 | 0.001169 | 0.00029297 | 0 | 0 |  | 1 | TRUE | wye
9 | LV_295-2_0_4_load_12 | 20 | 0.0066929 | 0.0016774 | 0 | 0 |  | 1 | TRUE | wye
10 | LV_295-2_0_4_load_15 | 23 | 0.0023144 | 0.00058004 | 0 | 0 |  | 1 | TRUE | wye
11 | LV_295-2_0_4_load_23 | 27 | 0.033542 | 0.0084064 | 0 | 0 |  | 1 | TRUE | wye
12 | LV_295-2_0_4_load_33 | 29 | 0.0015258 | 0.00038241 | 0 | 0 |  | 1 | TRUE | wye
13 | LV_295-2_0_4_load_72 | 30 | 0.034558 | 0.0086611 | 0 | 0 |  | 1 | TRUE | wye
14 | LV_295-2_0_4_load_73 | 32 | 0.077382 | 0.019394 | 0 | 0 |  | 1 | TRUE | wye
15 | LV_295-2_0_4_load_36 | 33 | 0.0022695 | 0.00056879 | 0 | 0 |  | 1 | TRUE | wye
16 | LV_295-2_0_4_load_75 | 34 | 0.088996 | 0.022305 | 0 | 0 |  | 1 | TRUE | wye
17 | LV_295-2_0_4_load_18 | 35 | 0.024501 | 0.0061406 | 0 | 0 |  | 1 | TRUE | wye
18 | LV_295-2_0_4_load_16 | 36 | 0.036325 | 0.0091039 | 0 | 0 |  | 1 | TRUE | wye
19 | LV_295-2_0_4_load_74 | 37 | 0.04909 | 0.012303 | 0 | 0 |  | 1 | TRUE | wye
20 | LV_295-2_0_4_load_31 | 39 | 9.8656e-05 | 2.4726e-05 | 0 | 0 |  | 1 | TRUE | wye
21 | LV_295-2_0_4_load_22 | 41 | 0.029728 | 0.0074505 | 0 | 0 |  | 1 | TRUE | wye
22 | LV_295-2_0_4_load_32 | 42 | 0.002108 | 0.00052831 | 0 | 0 |  | 1 | TRUE | wye
23 | LV_295-2_0_4_load_35 | 43 | 0.0056834 | 0.0014244 | 0 | 0 |  | 1 | TRUE | wye
24 | LV_295-2_0_4_load_19 | 44 | 0.0012956 | 0.0003247 | 0 | 0 |  | 1 | TRUE | wye
25 | LV_295-2_0_4_load_17 | 45 | 0.001354 | 0.00033935 | 0 | 0 |  | 1 | TRUE | wye
26 | LV_295-2_0_4_load_40 | 47 | 0.0003379 | 8.4687e-05 | 0 | 0 |  | 1 | TRUE | wye
27 | LV_295-2_0_4_load_41 | 48 | 0.00018461 | 4.6266e-05 | 0 | 0 |  | 1 | TRUE | wye
28 | LV_295-2_0_4_load_55 | 52 | 0.00023039 | 5.7741e-05 | 0 | 0 |  | 1 | TRUE | wye
29 | LV_295-2_0_4_load_54 | 53 | 0.0011306 | 0.00028335 | 0 | 0 |  | 1 | TRUE | wye
30 | LV_295-2_0_4_load_49 | 54 | 0.00091166 | 0.00022848 | 0 | 0 |  | 1 | TRUE | wye
31 | LV_295-2_0_4_load_52 | 55 | 0.00023301 | 5.8398e-05 | 0 | 0 |  | 1 | TRUE | wye
32 | LV_295-2_0_4_load_53 | 56 | 0.00027165 | 6.8081e-05 | 0 | 0 |  | 1 | TRUE | wye
33 | LV_295-2_0_4_load_57 | 57 | 0.0015156 | 0.00037984 | 0 | 0 |  | 1 | TRUE | wye
34 | LV_295-2_0_4_load_76 | 63 | 0.0025973 | 0.00065094 | 0 | 0 |  | 1 | TRUE | wye
35 | LV_295-2_0_4_load_61 | 65 | 0.0016759 | 0.00042002 | 0 | 0 |  | 1 | TRUE | wye
36 | LV_295-2_0_4_load_58 | 67 | 0.00045229 | 0.00011335 | 0 | 0 |  | 1 | TRUE | wye
37 | LV_295-2_0_4_load_34 | 68 | 0.0047514 | 0.0011908 | 0 | 0 |  | 1 | TRUE | wye
38 | LV_295-2_0_4_load_66 | 72 | 0.0064247 | 0.0016102 | 0 | 0 |  | 1 | TRUE | wye
39 | LV_295-2_0_4_load_70 | 73 | 0.012965 | 0.0032494 | 0 | 0 |  | 1 | TRUE | wye
40 | LV_295-2_0_4_load_67 | 75 | 0.0031058 | 0.00077839 | 0 | 0 |  | 1 | TRUE | wye
41 | LV_295-2_0_4_load_62 | 76 | 0.0016593 | 0.00041586 | 0 | 0 |  | 1 | TRUE | wye
42 | LV_295-2_0_4_load_68 | 77 | 0.011895 | 0.0029811 | 0 | 0 |  | 1 | TRUE | wye
43 | LV_295-2_0_4_load_80 | 78 | 0.015562 | 0.0039001 | 0 | 0 |  | 1 | TRUE | wye

## ext_grid
| name | bus | vm_pu | va_degree | slack_weight | in_service
0 |  | 37 | 1 | 0 | 1 | TRUE

## line
| name | std_type | from_bus | to_bus | length_km | r_ohm_per_km | x_ohm_per_km | c_nf_per_km | g_us_per_km | max_i_ka | df | parallel | type | in_service
0 | LV_295-2_0_4_line_0 |  | 0 | 1 | 0.37487 | 0.125 | 0.08 | 261 | 0 | 0.364 | 1 | 1 | cs | TRUE
1 | LV_295-2_0_4_line_1 |  | 1 | 2 | 0.37049 | 0.125 | 0.08 | 261 | 0 | 0.364 | 1 | 1 | cs | TRUE
2 | LV_295-2_0_4_line_2 |  | 2 | 6 | 0.30191 | 0.125 | 0.08 | 261 | 0 | 0.364 | 1 | 1 | cs | TRUE
3 | LV_295-2_0_4_line_3 |  | 2 | 7 | 0.085486 | 0.125 | 0.08 | 261 | 0 | 0.364 | 1 | 1 | cs | TRUE
4 | LV_295-2_0_4_line_4 |  | 3 | 4 | 0.042431 | 0.125 | 0.08 | 261 | 0 | 0.364 | 1 | 1 | cs | TRUE
5 | LV_295-2_0_4_line_5 |  | 3 | 5 | 0.11423 | 0.125 | 0.08 | 261 | 0 | 0.364 | 1 | 1 | cs | TRUE
6 | LV_295-2_0_4_line_6 |  | 4 | 46 | 0.33324 | 0.125 | 0.08 | 261 | 0 | 0.364 | 1 | 1 | cs | TRUE
7 | LV_295-2_0_4_line_7 |  | 5 | 44 | 0.050492 | 0.125 | 0.08 | 261 | 0 | 0.364 | 1 | 1 | cs | TRUE
8 | LV_295-2_0_4_line_8 |  | 7 | 14 | 0.015846 | 0.125 | 0.08 | 261 | 0 | 0.364 | 1 | 1 | cs | TRUE
9 | LV_295-2_0_4_line_9 |  | 8 | 9 | 0.015199 | 0.125 | 0.08 | 261 | 0 | 0.364 | 1 | 1 | cs | TRUE
10 | LV_295-2_0_4_line_10 |  | 8 | 10 | 0.17448 | 0.125 | 0.08 | 261 | 0 | 0.364 | 1 | 1 | cs | TRUE
11 | LV_295-2_0_4_line_11 |  | 10 | 60 | 0.18104 | 0.125 | 0.08 | 261 | 0 | 0.364 | 1 | 1 | cs | TRUE
12 | LV_295-2_0_4_line_12 |  | 11 | 12 | 0.018546 | 0.125 | 0.08 | 261 | 0 | 0.364 | 1 | 1 | cs | TRUE
13 | LV_295-2_0_4_line_13 |  | 11 | 13 | 0.024575 | 0.125 | 0.08 | 261 | 0 | 0.364 | 1 | 1 | cs | TRUE
14 | LV_295-2_0_4_line_14 |  | 12 | 57 | 0.067117 | 0.125 | 0.08 | 261 | 0 | 0.364 | 1 | 1 | cs | TRUE
15 | LV_295-2_0_4_line_15 |  | 13 | 50 | 0.15327 | 0.125 | 0.08 | 261 | 0 | 0.364 | 1 | 1 | cs | TRUE
16 | LV_295-2_0_4_line_16 |  | 14 | 54 | 0.016511 | 0.125 | 0.08 | 261 | 0 | 0.364 | 1 | 1 | cs | TRUE
17 | LV_295-2_0_4_line_17 |  | 15 | 16 | 0.023837 | 0.125 | 0.08 | 261 | 0 | 0.364 | 1 | 1 | cs | TRUE
18 | LV_295-2_0_4_line_18 |  | 15 | 17 | 0.035807 | 0.125 | 0.08 | 261 | 0 | 0.364 | 1 | 1 | cs | TRUE
19 | LV_295-2_0_4_line_19 |  | 16 | 18 | 0.0065138 | 0.125 | 0.08 | 261 | 0 | 0.364 | 1 | 1 | cs | TRUE
20 | LV_295-2_0_4_line_20 |  | 17 | 19 | 0.021551 | 0.125 | 0.08 | 261 | 0 | 0.364 | 1 | 1 | cs | TRUE
21 | LV_295-2_0_4_line_21 |  | 18 | 20 | 0.015676 | 0.125 | 0.08 | 261 | 0 | 0.364 | 1 | 1 | cs | TRUE
22 | LV_295-2_0_4_line_22 |  | 18 | 21 | 0.038266 | 0.125 | 0.08 | 261 | 0 | 0.364 | 1 | 2 | cs | TRUE
23 | LV_295-2_0_4_line_23 |  | 19 | 22 | 0.010623 | 0.125 | 0.08 | 261 | 0 | 0.364 | 1 | 1 | cs | TRUE
24 | LV_295-2_0_4_line_24 |  | 19 | 23 | 0.02017 | 0.125 | 0.08 | 261 | 0 | 0.364 | 1 | 1 | cs | TRUE
25 | LV_295-2_0_4_line_25 |  | 20 | 33 | 0.030182 | 0.125 | 0.08 | 261 | 0 | 0.364 | 1 | 1 | cs | TRUE
26 | LV_295-2_0_4_line_26 |  | 21 | 34 | 0.0091612 | 0.125 | 0.08 | 261 | 0 | 0.364 | 1 | 4 | cs | TRUE
27 | LV_295-2_0_4_line_27 |  | 22 | 35 | 0.034059 | 0.125 | 0.08 | 261 | 0 | 0.364 | 1 | 1 | cs | TRUE
28 | LV_295-2_0_4_line_28 |  | 22 | 36 | 0.034741 | 0.125 | 0.08 | 261 | 0 | 0.364 | 1 | 1 | cs | TRUE
29 | LV_295-2_0_4_line_29 |  | 24 | 25 | 0.038619 | 0.125 | 0.08 | 261 | 0 | 0.364 | 1 | 2 | cs | TRUE
30 | LV_295-2_0_4_line_30 |  | 24 | 26 | 0.078363 | 0.125 | 0.08 | 261 | 0 | 0.364 | 1 | 1 | cs | TRUE
31 | LV_295-2_0_4_line_31 |  | 24 | 27 | 0.01762 | 0.125 | 0.08 | 261 | 0 | 0.364 | 1 | 1 | cs | TRUE
32 | LV_295-2_0_4_line_32 |  | 25 | 37 | 0.009118 | 0.125 | 0.08 | 261 | 0 | 0.364 | 1 | 4 | cs | TRUE
33 | LV_295-2_0_4_line_33 |  | 25 | 34 | 0.013407 | 0.125 | 0.08 | 261 | 0 | 0.364 | 1 | 4 | cs | TRUE
34 | LV_295-2_0_4_line_34 |  | 26 | 28 | 0.010197 | 0.125 | 0.08 | 261 | 0 | 0.364 | 1 | 1 | cs | TRUE
35 | LV_295-2_0_4_line_35 |  | 26 | 29 | 0.017477 | 0.125 | 0.08 | 261 | 0 | 0.364 | 1 | 1 | cs | TRUE
36 | LV_295-2_0_4_line_36 |  | 27 | 41 | 0.016935 | 0.125 | 0.08 | 261 | 0 | 0.364 | 1 | 1 | cs | TRUE
37 | LV_295-2_0_4_line_37 |  | 28 | 30 | 0.0089797 | 0.125 | 0.08 | 261 | 0 | 0.364 | 1 | 1 | cs | TRUE
38 | LV_295-2_0_4_line_38 |  | 29 | 42 | 0.039103 | 0.125 | 0.08 | 261 | 0 | 0.364 | 1 | 1 | cs | TRUE
39 | LV_295-2_0_4_line_39 |  | 30 | 31 | 0.0045536 | 0.125 | 0.08 | 261 | 0 | 0.364 | 1 | 1 | cs | TRUE
40 | LV_295-2_0_4_line_40 |  | 31 | 32 | 0.003521 | 0.125 | 0.08 | 261 | 0 | 0.364 | 1 | 1 | cs | TRUE
41 | LV_295-2_0_4_line_41 |  | 33 | 43 | 0.014919 | 0.125 | 0.08 | 261 | 0 | 0.364 | 1 | 1 | cs | TRUE
42 | LV_295-2_0_4_line_42 |  | 35 | 44 | 0.030856 | 0.125 | 0.08 | 261 | 0 | 0.364 | 1 | 1 | cs | TRUE
43 | LV_295-2_0_4_line_43 |  | 36 | 45 | 0.00091146 | 0.125 | 0.08 | 261 | 0 | 0.364 | 1 | 1 | cs | TRUE
44 | LV_295-2_0_4_line_44 |  | 38 | 39 | 0.061621 | 0.125 | 0.08 | 261 | 0 | 0.364 | 1 | 1 | cs | TRUE
45 | LV_295-2_0_4_line_45 |  | 38 | 40 | 0.005178 | 0.125 | 0.08 | 261 | 0 | 0.364 | 1 | 1 | cs | TRUE
46 | LV_295-2_0_4_line_46 |  | 39 | 61 | 0.027106 | 0.125 | 0.08 | 261 | 0 | 0.364 | 1 | 1 | cs | TRUE
47 | LV_295-2_0_4_line_47 |  | 40 | 67 | 0.092408 | 0.125 | 0.08 | 261 | 0 | 0.364 | 1 | 1 | cs | TRUE
48 | LV_295-2_0_4_line_48 |  | 42 | 68 | 0.013987 | 0.125 | 0.08 | 261 | 0 | 0.364 | 1 | 1 | cs | TRUE
49 | LV_295-2_0_4_line_49 |  | 43 | 69 | 0.030437 | 0.125 | 0.08 | 261 | 0 | 0.364 | 1 | 1 | cs | TRUE
50 | LV_295-2_0_4_line_50 |  | 46 | 76 | 0.0034909 | 0.125 | 0.08 | 261 | 0 | 0.364 | 1 | 1 | cs | TRUE
51 | LV_295-2_0_4_line_51 |  | 47 | 48 | 0.018398 | 0.125 | 0.08 | 261 | 0 | 0.364 | 1 | 1 | cs | TRUE
52 | LV_295-2_0_4_line_52 |  | 47 | 49 | 0.036456 | 0.125 | 0.08 | 261 | 0 | 0.364 | 1 | 1 | cs | TRUE
53 | LV_295-2_0_4_line_53 |  | 49 | 50 | 0.014823 | 0.125 | 0.08 | 261 | 0 | 0.364 | 1 | 1 | cs | TRUE
54 | LV_295-2_0_4_line_54 |  | 50 | 51 | 0.13188 | 0.125 | 0.08 | 261 | 0 | 0.364 | 1 | 1 | cs | TRUE
55 | LV_295-2_0_4_line_55 |  | 51 | 52 | 0.076197 | 0.125 | 0.08 | 261 | 0 | 0.364 | 1 | 1 | cs | TRUE
56 | LV_295-2_0_4_line_56 |  | 51 | 53 | 0.018261 | 0.125 | 0.08 | 261 | 0 | 0.364 | 1 | 1 | cs | TRUE
57 | LV_295-2_0_4_line_57 |  | 53 | 56 | 0.092934 | 0.125 | 0.08 | 261 | 0 | 0.364 | 1 | 1 | cs | TRUE
58 | LV_295-2_0_4_line_58 |  | 54 | 55 | 0.0011167 | 0.125 | 0.08 | 261 | 0 | 0.364 | 1 | 1 | cs | TRUE
59 | LV_295-2_0_4_line_59 |  | 55 | 56 | 0.016882 | 0.125 | 0.08 | 261 | 0 | 0.364 | 1 | 1 | cs | TRUE
60 | LV_295-2_0_4_line_60 |  | 57 | 58 | 0.057083 | 0.125 | 0.08 | 261 | 0 | 0.364 | 1 | 1 | cs | TRUE
61 | LV_295-2_0_4_line_61 |  | 58 | 59 | 0.21087 | 0.125 | 0.08 | 261 | 0 | 0.364 | 1 | 1 | cs | TRUE
62 | LV_295-2_0_4_line_62 |  | 59 | 76 | 0.062915 | 0.125 | 0.08 | 261 | 0 | 0.364 | 1 | 1 | cs | TRUE
63 | LV_295-2_0_4_line_63 |  | 60 | 61 | 0.006116 | 0.125 | 0.08 | 261 | 0 | 0.364 | 1 | 1 | cs | TRUE
64 | LV_295-2_0_4_line_64 |  | 61 | 62 | 0.017321 | 0.125 | 0.08 | 261 | 0 | 0.364 | 1 | 1 | cs | TRUE
65 | LV_295-2_0_4_line_65 |  | 62 | 63 | 0.040208 | 0.125 | 0.08 | 261 | 0 | 0.364 | 1 | 1 | cs | TRUE
66 | LV_295-2_0_4_line_66 |  | 64 | 65 | 0.020401 | 0.125 | 0.08 | 261 | 0 | 0.364 | 1 | 1 | cs | TRUE
67 | LV_295-2_0_4_line_67 |  | 64 | 66 | 0.037601 | 0.125 | 0.08 | 261 | 0 | 0.364 | 1 | 1 | cs | TRUE
68 | LV_295-2_0_4_line_68 |  | 66 | 67 | 0.0032464 | 0.125 | 0.08 | 261 | 0 | 0.364 | 1 | 1 | cs | TRUE
69 | LV_295-2_0_4_line_69 |  | 66 | 70 | 0.087511 | 0.125 | 0.08 | 261 | 0 | 0.364 | 1 | 1 | cs | TRUE
70 | LV_295-2_0_4_line_70 |  | 69 | 70 | 0.12409 | 0.125 | 0.08 | 261 | 0 | 0.364 | 1 | 1 | cs | TRUE
71 | LV_295-2_0_4_line_71 |  | 70 | 71 | 0.010925 | 0.125 | 0.08 | 261 | 0 | 0.364 | 1 | 1 | cs | TRUE
72 | LV_295-2_0_4_line_72 |  | 70 | 72 | 0.026213 | 0.125 | 0.08 | 261 | 0 | 0.364 | 1 | 1 | cs | TRUE
73 | LV_295-2_0_4_line_73 |  | 71 | 73 | 0.016572 | 0.125 | 0.08 | 261 | 0 | 0.364 | 1 | 1 | cs | TRUE
74 | LV_295-2_0_4_line_74 |  | 71 | 74 | 0.025034 | 0.125 | 0.08 | 261 | 0 | 0.364 | 1 | 1 | cs | TRUE
75 | LV_295-2_0_4_line_75 |  | 72 | 75 | 0.023144 | 0.125 | 0.08 | 261 | 0 | 0.364 | 1 | 1 | cs | TRUE
76 | LV_295-2_0_4_line_76 |  | 74 | 78 | 0.010245 | 0.125 | 0.08 | 261 | 0 | 0.364 | 1 | 1 | cs | TRUE
77 | LV_295-2_0_4_line_77 |  | 75 | 77 | 0.0054658 | 0.125 | 0.08 | 261 | 0 | 0.364 | 1 | 1 | cs | TRUE

## trafo
| name | std_type | hv_bus | lv_bus | sn_mva | vn_hv_kv | vn_lv_kv | vk_percent | vkr_percent | pfe_kw | i0_percent | shift_degree | tap_side | tap_neutral | tap_min | tap_max | tap_step_percent | tap_step_degree | tap_pos | tap_phase_shifter | parallel | df | in_service
0 | LV_295-2_0_4_trafo_74 | 0.63 MVA 20/0.4 kV | 79 | 37 | 0.63 | 20 | 0.4 | 6 | 1.206 | 1.65 | 0.2619 | 150 | hv | 0 | -2 | 2 | 2.5 | 0 | 0 | FALSE | 1 | 1 | TRUE

## line_geodata
| x0 | y0 | x1 | y1 | x2 | y2 | x3 | y3 | x4 | y4 | x5 | y5 | x6 | y6 | x7 | y7 | x8 | y8 | x9 | y9 | x10 | y10 | x11 | y11 | x12 | y12 | x13 | y13 | x14 | y14 | x15 | y15 | x16 | y16 | x17 | y17 | x18 | y18
0 | 2685553.4266 | 1234917.4822 | 2685555.028 | 1234870.9501 | 2685560.5787 | 1234821.9397 | 2685564.9621 | 1234741.5236 | 2685565.2172 | 1234723.8147 | 2685568.0644 | 1234685.3951 | 2685571.9477 | 1234663.3354 | 2685578.5669 | 1234649.4654 | 2685595.5667 | 1234634.9221 | 2685599.4171 | 1234626.7051 | 2685599.6758 | 1234617.6913 | 2685594.1256 | 1234601.4999 | 2685595.7203 | 1234592.2274 | 2685616.1192 | 1234575.5872 | 2685621.3706 | 1234565.767
1 | 2685812.9124 | 1234659.3069 | 2685800.1259 | 1234668.7957 | 2685787.8336 | 1234681.2827 | 2685766.4888 | 1234703.1346 | 2685753.2634 | 1234712.0945 | 2685727.3854 | 1234724.9636 | 2685708.4271 | 1234739.8785 | 2685702.046 | 1234746.6802 | 2685649.4533 | 1234829.4252 | 2685595.19 | 1234881.1245 | 2685585.6341 | 1234892.8841 | 2685553.4266 | 1234917.4822
2 | 2685812.9124 | 1234659.3069 | 2685782.2849 | 1234655.0729 | 2685668.613 | 1234661.4489 | 2685655.3215 | 1234664.5039 | 2685649.7098 | 1234662.0436 | 2685643.3433 | 1234651.5555 | 2685637.785 | 1234630.6939 | 2685639.8345 | 1234624.0076 | 2685663.7631 | 1234606.1732 | 2685678.0002 | 1234597.9281 | 2685692.5843 | 1234595.5367 | 2685700.6769 | 1234591.3282 | 2685719.2043 | 1234571.6814
3 | 2685812.9124 | 1234659.3069 | 2685838.1241 | 1234611.3926 | 2685848.5691 | 1234581.8411
4 | 2686615.956 | 1234964.2176 | 2686618.9584 | 1234967.5193 | 2686619.2908 | 1234971.1934 | 2686618.3839 | 1234974.7271 | 2686606.4302 | 1234991.9429 | 2686604.245 | 1234999.0495 | 2686604.2661 | 1235001.2868
5 | 2686707.4255 | 1234900.5617 | 2686684.766 | 1234915.3194 | 2686626.7573 | 1234945.0503 | 2686615.956 | 1234964.2176
6 | 2686604.2661 | 1235001.2868 | 2686288.7339 | 1234894.0965
7 | 2686707.4255 | 1234900.5617 | 2686703.8799 | 1234916.3212 | 2686701.2587 | 1234943.4245 | 2686701.3727 | 1234948.0628 | 2686702.5312 | 1234950.2438
8 | 2685848.5691 | 1234581.8411 | 2685852.126 | 1234571.7779 | 2685853.3549 | 1234566.7532
9 | 2686399.1008 | 1235322.2268 | 2686414.3417 | 1235321.9371
10 | 2686399.1008 | 1235322.2268 | 2686398.2769 | 1235324.2273 | 2686403.5839 | 1235326.2393 | 2686416.1617 | 1235335.2286 | 2686424.8086 | 1235335.5434 | 2686443.5813 | 1235326.6212 | 2686467.5315 | 1235315.6063 | 2686484.0483 | 1235303.071 | 2686496.9228 | 1235292.2062 | 2686504.285 | 1235290.8235 | 2686522.8156 | 1235291.2603 | 2686530.7611 | 1235289.8528 | 2686552.8961 | 1235281.3579
11 | 2686650.4822 | 1235301.3276 | 2686603.0078 | 1235315.3678 | 2686595.6199 | 1235317.9954 | 2686593.2486 | 1235319.6953 | 2686591.4474 | 1235322.7935 | 2686586.0859 | 1235335.947 | 2686580.3054 | 1235342.5341 | 2686577.4652 | 1235345.2503 | 2686573.7423 | 1235347.253 | 2686568.4524 | 1235348.2322 | 2686563.3311 | 1235348.0241 | 2686559.0086 | 1235346.5045 | 2686554.9529 | 1235343.8102 | 2686551.3392 | 1235340.3995 | 2686548.2753 | 1235335.0956 | 2686545.4083 | 1235326.6701 | 2686545.5928 | 1235317.6441 | 2686551.5368 | 1235293.6024 | 2686552.8961 | 1235281.3579
12 | 2685968.8714 | 1234757.9864 | 2685978.7992 | 1234761.388 | 2685986.7557 | 1234762.9153
13 | 2685968.8714 | 1234757.9864 | 2685970.508 | 1234735.3941 | 2685970.5358 | 1234733.4711
14 | 2685986.7557 | 1234762.9153 | 2685994.2559 | 1234764.0691 | 2686007.1309 | 1234767.8136 | 2686016.6898 | 1234771.5991 | 2686031.6184 | 1234780.4215 | 2686046.3308 | 1234791.635
15 | 2686042.2611 | 1234605.418 | 2686013.4503 | 1234633.065 | 2685999.4087 | 1234648.1726 | 2685986.7528 | 1234664.8235 | 2685977.414 | 1234682.4231 | 2685972.3115 | 1234699.1834 | 2685970.7813 | 1234716.518 | 2685970.5358 | 1234733.4711
16 | 2685857.2776 | 1234550.7149 | 2685853.3549 | 1234566.7532
17 | 2686793.7094 | 1235003.0719 | 2686806.2932 | 1235015.5424 | 2686810.6565 | 1235019.8346
18 | 2686761.8676 | 1234998.9485 | 2686772.892 | 1234994.5953 | 2686777.9846 | 1234993.6801 | 2686782.1844 | 1234994.2863 | 2686785.1188 | 1234996.0193 | 2686791.9671 | 1235001.3453 | 2686793.7094 | 1235003.0719
19 | 2686815.3001 | 1235024.4025 | 2686810.6565 | 1235019.8346
20 | 2686761.8676 | 1234998.9485 | 2686769.0228 | 1234978.6163
21 | 2686815.3001 | 1235024.4025 | 2686828.4759 | 1235032.896
22 | 2686779.9416 | 1235037.9513 | 2686786.7566 | 1235032.6026 | 2686815.3001 | 1235024.4025
23 | 2686758.5442 | 1234976.6953 | 2686769.0228 | 1234978.6163
24 | 2686769.0228 | 1234978.6163 | 2686774.595 | 1234963.0088 | 2686775.9196 | 1234959.6643
25 | 2686828.4759 | 1235032.896 | 2686853.0343 | 1235048.7268 | 2686853.9146 | 1235049.1177
26 | 2686779.9416 | 1235037.9513 | 2686774.5664 | 1235045.37
27 | 2686758.5442 | 1234976.6953 | 2686752.0031 | 1234976.2439 | 2686744.8181 | 1234976.8617 | 2686739.9231 | 1234976.6901 | 2686734.9822 | 1234974.9946 | 2686726.6191 | 1234969.2093
28 | 2686758.5442 | 1234976.6953 | 2686753.5844 | 1234979.9252 | 2686745.7816 | 1234981.379 | 2686735.9997 | 1234981.5141 | 2686730.2385 | 1234980.0067 | 2686725.5543 | 1234977.8732
29 | 2686766.7004 | 1235056.2266 | 2686756.2586 | 1235072.0076 | 2686741.0865 | 1235084.6395
30 | 2686688.4999 | 1235080.0801 | 2686688.8984 | 1235079.7412 | 2686709.1121 | 1235069.1508 | 2686718.5019 | 1235064.2398 | 2686734.2287 | 1235058.1984 | 2686734.6344 | 1235066.6993 | 2686741.0865 | 1235084.6395
31 | 2686741.0865 | 1235084.6395 | 2686725.7261 | 1235093.2713
32 | 2686766.7004 | 1235056.2266 | 2686760.4698 | 1235049.5531
33 | 2686766.7004 | 1235056.2266 | 2686774.5664 | 1235045.37
34 | 2686688.4999 | 1235080.0801 | 2686687.2081 | 1235077.8263 | 2686687.2045 | 1235075.4801 | 2686688.9517 | 1235071.4249 | 2686689.2508 | 1235070.6399
35 | 2686688.4999 | 1235080.0801 | 2686675.1897 | 1235091.4066
36 | 2686725.7261 | 1235093.2713 | 2686710.9626 | 1235101.5675
37 | 2686689.2508 | 1235070.6399 | 2686686.0432 | 1235068.9585 | 2686688.6404 | 1235064.272
38 | 2686675.1897 | 1235091.4066 | 2686663.72 | 1235101.167 | 2686651.3418 | 1235115.8414 | 2686647.3982 | 1235118.6559
39 | 2686690.8477 | 1235060.2891 | 2686688.6404 | 1235064.272
40 | 2686690.8477 | 1235060.2891 | 2686692.5429 | 1235057.2005
41 | 2686867.5501 | 1235055.1728 | 2686853.9146 | 1235049.1177
42 | 2686702.5312 | 1234950.2438 | 2686703.0156 | 1234951.1556 | 2686708.0041 | 1234956.3321 | 2686726.6191 | 1234969.2093
43 | 2686724.7249 | 1234977.4954 | 2686725.5543 | 1234977.8732
44 | 2686727.987 | 1235246.6415 | 2686677.6389 | 1235282.1698
45 | 2686732.7795 | 1235248.6351 | 2686727.987 | 1235246.6415
46 | 2686655.4915 | 1235297.7982 | 2686677.6389 | 1235282.1698
47 | 2686732.7795 | 1235248.6351 | 2686737.0681 | 1235248.8534 | 2686741.9935 | 1235247.4465 | 2686745.1455 | 1235244.635 | 2686754.1102 | 1235233.5691 | 2686768.9326 | 1235217.3962 | 2686785.311 | 1235204.5484 | 2686794.1203 | 1235201.019 | 2686802.9222 | 1235200.0691 | 2686806.292 | 1235200.7067
48 | 2686636.0131 | 1235126.7812 | 2686647.3982 | 1235118.6559
49 | 2686895.368 | 1235067.5257 | 2686867.5501 | 1235055.1728
50 | 2686288.7339 | 1234894.0965 | 2686286.5239 | 1234896.7987
51 | 2686090.7532 | 1234589.3025 | 2686091.1192 | 1234589.1585 | 2686103.0086 | 1234581.5475 | 2686106.4468 | 1234579.7329
52 | 2686055.8164 | 1234599.3322 | 2686077.354 | 1234594.574 | 2686090.7532 | 1234589.3025
53 | 2686055.8164 | 1234599.3322 | 2686042.2611 | 1234605.418
54 | 2685946.6109 | 1234520.3292 | 2686010.4462 | 1234566.5966 | 2686027.3341 | 1234579.7282 | 2686039.7997 | 1234590.3384 | 2686042.2611 | 1234605.418
55 | 2685946.6109 | 1234520.3292 | 2685992.0559 | 1234479.4576 | 2686003.7036 | 1234469.886
56 | 2685946.6109 | 1234520.3292 | 2685930.5191 | 1234511.6975
57 | 2685930.5191 | 1234511.6975 | 2685905.9642 | 1234498.5261 | 2685893.7535 | 1234497.4822 | 2685880.3776 | 1234500.58 | 2685870.0143 | 1234508.9362 | 2685863.2773 | 1234526.1844 | 2685861.5538 | 1234533.2311
58 | 2685857.2776 | 1234550.7149 | 2685857.5429 | 1234549.6302
59 | 2685857.5429 | 1234549.6302 | 2685861.5538 | 1234533.2311
60 | 2686095.5329 | 1234818.8966 | 2686082.3877 | 1234816.0374 | 2686072.5707 | 1234810.7471 | 2686064.0077 | 1234805.1079 | 2686046.3308 | 1234791.635
61 | 2686095.5329 | 1234818.8966 | 2686123.9166 | 1234830.0602 | 2686144.8464 | 1234843.1506 | 2686148.5162 | 1234846.9065 | 2686164.2139 | 1234863.7349 | 2686185.2205 | 1234887.1672 | 2686200.5671 | 1234905.2249 | 2686221.4691 | 1234931.1465 | 2686231.9971 | 1234943.7527 | 2686236.5128 | 1234950.245 | 2686240.4841 | 1234953.038 | 2686246.6947 | 1234945.5005
62 | 2686246.6947 | 1234945.5005 | 2686286.5239 | 1234896.7987
63 | 2686650.4822 | 1235301.3276 | 2686655.4915 | 1235297.7982
64 | 2686655.4915 | 1235297.7982 | 2686657.0904 | 1235280.5537
65 | 2686657.0904 | 1235280.5537 | 2686665.0876 | 1235274.0545 | 2686682.0921 | 1235249.4072
66 | 2686843.9241 | 1235216.1908 | 2686833.9884 | 1235234.0087
67 | 2686843.9241 | 1235216.1908 | 2686837.5303 | 1235213.9624 | 2686819.7168 | 1235204.3286 | 2686809.4818 | 1235201.3103
68 | 2686809.4818 | 1235201.3103 | 2686806.292 | 1235200.7067
69 | 2686809.4818 | 1235201.3103 | 2686813.7615 | 1235192.2997 | 2686821.4553 | 1235182.7497 | 2686835.6493 | 1235166.6012 | 2686845.2076 | 1235151.7191 | 2686831.1982 | 1235142.2966 | 2686823.312 | 1235137.5558
70 | 2686823.312 | 1235137.5558 | 2686831.1982 | 1235142.2966 | 2686845.2076 | 1235151.7191 | 2686847.8102 | 1235147.6654 | 2686895.368 | 1235067.5257
71 | 2686823.312 | 1235137.5558 | 2686821.1238 | 1235141.2264 | 2686819.5936 | 1235140.27 | 2686817.178 | 1235144.4822
72 | 2686823.312 | 1235137.5558 | 2686836.7501 | 1235115.0497
73 | 2686817.178 | 1235144.4822 | 2686808.7038 | 1235158.7352
74 | 2686817.178 | 1235144.4822 | 2686804.0458 | 1235136.6626 | 2686804.5515 | 1235135.7248 | 2686797.0243 | 1235131.2895
75 | 2686836.7501 | 1235115.0497 | 2686842.6486 | 1235105.1708 | 2686832.7541 | 1235099.0441
76 | 2686791.2514 | 1235138.3658 | 2686793.6397 | 1235134.4646 | 2686794.7967 | 1235135.0597 | 2686797.0243 | 1235131.2895
77 | 2686829.9003 | 1235103.7057 | 2686832.7541 | 1235099.0441 | 2686832.7541 | 1235099.0441

## bus_geodata
| x | y | coords
0 | 2685621.3706 | 1234565.767
1 | 2685553.4266 | 1234917.4822
2 | 2685812.9124 | 1234659.3069
3 | 2686615.956 | 1234964.2176
4 | 2686604.2661 | 1235001.2868
5 | 2686707.4255 | 1234900.5617
6 | 2685719.2043 | 1234571.6814
7 | 2685848.5691 | 1234581.8411
8 | 2686399.1008 | 1235322.2268
9 | 2686414.3417 | 1235321.9371
10 | 2686552.8961 | 1235281.3579
11 | 2685968.8714 | 1234757.9864
12 | 2685986.7557 | 1234762.9153
13 | 2685970.5358 | 1234733.4711
14 | 2685853.3549 | 1234566.7532
15 | 2686793.7094 | 1235003.0719
16 | 2686810.6565 | 1235019.8346
17 | 2686761.8676 | 1234998.9485
18 | 2686815.3001 | 1235024.4025
19 | 2686769.0228 | 1234978.6163
20 | 2686828.4759 | 1235032.896
21 | 2686779.9416 | 1235037.9513
22 | 2686758.5442 | 1234976.6953
23 | 2686775.9196 | 1234959.6643
24 | 2686741.0865 | 1235084.6395
25 | 2686766.7004 | 1235056.2266
26 | 2686688.4999 | 1235080.0801
27 | 2686725.7261 | 1235093.2713
28 | 2686689.2508 | 1235070.6399
29 | 2686675.1897 | 1235091.4066
30 | 2686688.6404 | 1235064.272
31 | 2686690.8477 | 1235060.2891
32 | 2686692.5429 | 1235057.2005
33 | 2686853.9146 | 1235049.1177
34 | 2686774.5664 | 1235045.37
35 | 2686726.6191 | 1234969.2093
36 | 2686725.5543 | 1234977.8732
37 | 2686760.4698 | 1235049.5531
38 | 2686727.987 | 1235246.6415
39 | 2686677.6389 | 1235282.1698
40 | 2686732.7795 | 1235248.6351
41 | 2686710.9626 | 1235101.5675
42 | 2686647.3982 | 1235118.6559
43 | 2686867.5501 | 1235055.1728
44 | 2686702.5312 | 1234950.2438
45 | 2686724.7249 | 1234977.4954
46 | 2686288.7339 | 1234894.0965
47 | 2686090.7532 | 1234589.3025
48 | 2686106.4468 | 1234579.7329
49 | 2686055.8164 | 1234599.3322
50 | 2686042.2611 | 1234605.418
51 | 2685946.6109 | 1234520.3292
52 | 2686003.7036 | 1234469.886
53 | 2685930.5191 | 1234511.6975
54 | 2685857.2776 | 1234550.7149
55 | 2685857.5429 | 1234549.6302
56 | 2685861.5538 | 1234533.2311
57 | 2686046.3308 | 1234791.635
58 | 2686095.5329 | 1234818.8966
59 | 2686246.6947 | 1234945.5005
60 | 2686650.4822 | 1235301.3276
61 | 2686655.4915 | 1235297.7982
62 | 2686657.0904 | 1235280.5537
63 | 2686682.0921 | 1235249.4072
64 | 2686843.9241 | 1235216.1908
65 | 2686833.9884 | 1235234.0087
66 | 2686809.4818 | 1235201.3103
67 | 2686806.292 | 1235200.7067
68 | 2686636.0131 | 1235126.7812
69 | 2686895.368 | 1235067.5257
70 | 2686823.312 | 1235137.5558
71 | 2686817.178 | 1235144.4822
72 | 2686836.7501 | 1235115.0497
73 | 2686808.7038 | 1235158.7352
74 | 2686797.0243 | 1235131.2895
75 | 2686832.7541 | 1235099.0441
76 | 2686286.5239 | 1234896.7987
77 | 2686829.9003 | 1235103.7057
78 | 2686791.2514 | 1235138.3658
79 | 2686766.7004 | 1235056.2266

## line_std_types
| c_nf_per_km | r_ohm_per_km | x_ohm_per_km | max_i_ka | type | q_mm2 | alpha | voltage_rating
NAYY 4x50 SE | 210 | 0.642 | 0.083 | 0.142 | cs | 50 | 0.00403 | LV
NAYY 4x120 SE | 264 | 0.225 | 0.08 | 0.242 | cs | 120 | 0.00403 | LV
NAYY 4x150 SE | 261 | 0.208 | 0.08 | 0.27 | cs | 150 | 0.00403 | LV
NA2XS2Y 1x95 RM/25 12/20 kV | 216 | 0.313 | 0.132 | 0.252 | cs | 95 | 0.00403 | MV
NA2XS2Y 1x185 RM/25 12/20 kV | 273 | 0.161 | 0.117 | 0.362 | cs | 185 | 0.00403 | MV
NA2XS2Y 1x240 RM/25 12/20 kV | 304 | 0.122 | 0.112 | 0.421 | cs | 240 | 0.00403 | MV
NA2XS2Y 1x95 RM/25 6/10 kV | 315 | 0.313 | 0.123 | 0.249 | cs | 95 | 0.00403 | MV
NA2XS2Y 1x185 RM/25 6/10 kV | 406 | 0.161 | 0.11 | 0.358 | cs | 185 | 0.00403 | MV
NA2XS2Y 1x240 RM/25 6/10 kV | 456 | 0.122 | 0.105 | 0.416 | cs | 240 | 0.00403 | MV
NA2XS2Y 1x150 RM/25 12/20 kV | 250 | 0.206 | 0.116 | 0.319 | cs | 150 | 0.00403 | MV
NA2XS2Y 1x120 RM/25 12/20 kV | 230 | 0.253 | 0.119 | 0.283 | cs | 120 | 0.00403 | MV
NA2XS2Y 1x70 RM/25 12/20 kV | 190 | 0.443 | 0.132 | 0.22 | cs | 70 | 0.00403 | MV
NA2XS2Y 1x150 RM/25 6/10 kV | 360 | 0.206 | 0.11 | 0.315 | cs | 150 | 0.00403 | MV
NA2XS2Y 1x120 RM/25 6/10 kV | 340 | 0.253 | 0.113 | 0.28 | cs | 120 | 0.00403 | MV
NA2XS2Y 1x70 RM/25 6/10 kV | 280 | 0.443 | 0.123 | 0.217 | cs | 70 | 0.00403 | MV
N2XS(FL)2Y 1x120 RM/35 64/110 kV | 112 | 0.153 | 0.166 | 0.366 | cs | 120 | 0.00393 | HV
N2XS(FL)2Y 1x185 RM/35 64/110 kV | 125 | 0.099 | 0.156 | 0.457 | cs | 185 | 0.00393 | HV
N2XS(FL)2Y 1x240 RM/35 64/110 kV | 135 | 0.075 | 0.149 | 0.526 | cs | 240 | 0.00393 | HV
N2XS(FL)2Y 1x300 RM/35 64/110 kV | 144 | 0.06 | 0.144 | 0.588 | cs | 300 | 0.00393 | HV
15-AL1/3-ST1A 0.4 | 11 | 1.8769 | 0.35 | 0.105 | ol | 16 | 0.00403 | LV
24-AL1/4-ST1A 0.4 | 11.25 | 1.2012 | 0.335 | 0.14 | ol | 24 | 0.00403 | LV
48-AL1/8-ST1A 0.4 | 12.2 | 0.5939 | 0.3 | 0.21 | ol | 48 | 0.00403 | LV
94-AL1/15-ST1A 0.4 | 13.2 | 0.306 | 0.29 | 0.35 | ol | 94 | 0.00403 | LV
34-AL1/6-ST1A 10.0 | 9.7 | 0.8342 | 0.36 | 0.17 | ol | 34 | 0.00403 | MV
48-AL1/8-ST1A 10.0 | 10.1 | 0.5939 | 0.35 | 0.21 | ol | 48 | 0.00403 | MV
70-AL1/11-ST1A 10.0 | 10.4 | 0.4132 | 0.339 | 0.29 | ol | 70 | 0.00403 | MV
94-AL1/15-ST1A 10.0 | 10.75 | 0.306 | 0.33 | 0.35 | ol | 94 | 0.00403 | MV
122-AL1/20-ST1A 10.0 | 11.1 | 0.2376 | 0.323 | 0.41 | ol | 122 | 0.00403 | MV
149-AL1/24-ST1A 10.0 | 11.25 | 0.194 | 0.315 | 0.47 | ol | 149 | 0.00403 | MV
34-AL1/6-ST1A 20.0 | 9.15 | 0.8342 | 0.382 | 0.17 | ol | 34 | 0.00403 | MV
48-AL1/8-ST1A 20.0 | 9.5 | 0.5939 | 0.372 | 0.21 | ol | 48 | 0.00403 | MV
70-AL1/11-ST1A 20.0 | 9.7 | 0.4132 | 0.36 | 0.29 | ol | 70 | 0.00403 | MV
94-AL1/15-ST1A 20.0 | 10 | 0.306 | 0.35 | 0.35 | ol | 94 | 0.00403 | MV
122-AL1/20-ST1A 20.0 | 10.3 | 0.2376 | 0.344 | 0.41 | ol | 122 | 0.00403 | MV
149-AL1/24-ST1A 20.0 | 10.5 | 0.194 | 0.337 | 0.47 | ol | 149 | 0.00403 | MV
184-AL1/30-ST1A 20.0 | 10.75 | 0.1571 | 0.33 | 0.535 | ol | 184 | 0.00403 | MV
243-AL1/39-ST1A 20.0 | 11 | 0.1188 | 0.32 | 0.645 | ol | 243 | 0.00403 | MV
48-AL1/8-ST1A 110.0 | 8 | 0.5939 | 0.46 | 0.21 | ol | 48 | 0.00403 | HV
70-AL1/11-ST1A 110.0 | 8.4 | 0.4132 | 0.45 | 0.29 | ol | 70 | 0.00403 | HV
94-AL1/15-ST1A 110.0 | 8.65 | 0.306 | 0.44 | 0.35 | ol | 94 | 0.00403 | HV
122-AL1/20-ST1A 110.0 | 8.5 | 0.2376 | 0.43 | 0.41 | ol | 122 | 0.00403 | HV
149-AL1/24-ST1A 110.0 | 8.75 | 0.194 | 0.41 | 0.47 | ol | 149 | 0.00403 | HV
184-AL1/30-ST1A 110.0 | 8.8 | 0.1571 | 0.4 | 0.535 | ol | 184 | 0.00403 | HV
243-AL1/39-ST1A 110.0 | 9 | 0.1188 | 0.39 | 0.645 | ol | 243 | 0.00403 | HV
305-AL1/39-ST1A 110.0 | 9.2 | 0.0949 | 0.38 | 0.74 | ol | 305 | 0.00403 | HV
490-AL1/64-ST1A 110.0 | 9.75 | 0.059 | 0.37 | 0.96 | ol | 490 | 0.00403 | HV
679-AL1/86-ST1A 110.0 | 9.95 | 0.042 | 0.36 | 1.15 | ol | 679 | 0.00403 | HV
490-AL1/64-ST1A 220.0 | 10 | 0.059 | 0.285 | 0.96 | ol | 490 | 0.00403 | HV
679-AL1/86-ST1A 220.0 | 11.7 | 0.042 | 0.275 | 1.15 | ol | 679 | 0.00403 | HV
490-AL1/64-ST1A 380.0 | 11 | 0.059 | 0.253 | 0.96 | ol | 490 | 0.00403 | HV
679-AL1/86-ST1A 380.0 | 14.6 | 0.042 | 0.25 | 1.15 | ol | 679 | 0.00403 | HV

## trafo_std_types
| i0_percent | pfe_kw | vkr_percent | sn_mva | vn_lv_kv | vn_hv_kv | vk_percent | shift_degree | vector_group | tap_side | tap_neutral | tap_min | tap_max | tap_step_degree | tap_step_percent | tap_phase_shifter
160 MVA 380/110 kV | 0.06 | 60 | 0.25 | 160 | 110 | 380 | 12.2 | 0 | Yy0 | hv | 0 | -9 | 9 | 0 | 1.5 | FALSE
100 MVA 220/110 kV | 0.06 | 55 | 0.26 | 100 | 110 | 220 | 12 | 0 | Yy0 | hv | 0 | -9 | 9 | 0 | 1.5 | FALSE
63 MVA 110/20 kV | 0.04 | 22 | 0.32 | 63 | 20 | 110 | 18 | 150 | YNd5 | hv | 0 | -9 | 9 | 0 | 1.5 | FALSE
40 MVA 110/20 kV | 0.05 | 18 | 0.34 | 40 | 20 | 110 | 16.2 | 150 | YNd5 | hv | 0 | -9 | 9 | 0 | 1.5 | FALSE
25 MVA 110/20 kV | 0.07 | 14 | 0.41 | 25 | 20 | 110 | 12 | 150 | YNd5 | hv | 0 | -9 | 9 | 0 | 1.5 | FALSE
63 MVA 110/10 kV | 0.04 | 22 | 0.32 | 63 | 10 | 110 | 18 | 150 | YNd5 | hv | 0 | -9 | 9 | 0 | 1.5 | FALSE
40 MVA 110/10 kV | 0.05 | 18 | 0.34 | 40 | 10 | 110 | 16.2 | 150 | YNd5 | hv | 0 | -9 | 9 | 0 | 1.5 | FALSE
25 MVA 110/10 kV | 0.07 | 14 | 0.41 | 25 | 10 | 110 | 12 | 150 | YNd5 | hv | 0 | -9 | 9 | 0 | 1.5 | FALSE
0.25 MVA 20/0.4 kV | 0.32 | 0.8 | 1.44 | 0.25 | 0.4 | 20 | 6 | 150 | Yzn5 | hv | 0 | -2 | 2 | 0 | 2.5 | FALSE
0.4 MVA 20/0.4 kV | 0.3375 | 1.35 | 1.425 | 0.4 | 0.4 | 20 | 6 | 150 | Dyn5 | hv | 0 | -2 | 2 | 0 | 2.5 | FALSE
0.63 MVA 20/0.4 kV | 0.2619 | 1.65 | 1.206 | 0.63 | 0.4 | 20 | 6 | 150 | Dyn5 | hv | 0 | -2 | 2 | 0 | 2.5 | FALSE
0.25 MVA 10/0.4 kV | 0.24 | 0.6 | 1.2 | 0.25 | 0.4 | 10 | 4 | 150 | Dyn5 | hv | 0 | -2 | 2 | 0 | 2.5 | FALSE
0.4 MVA 10/0.4 kV | 0.2375 | 0.95 | 1.325 | 0.4 | 0.4 | 10 | 4 | 150 | Dyn5 | hv | 0 | -2 | 2 | 0 | 2.5 | FALSE
0.63 MVA 10/0.4 kV | 0.1873 | 1.18 | 1.0794 | 0.63 | 0.4 | 10 | 4 | 150 | Dyn5 | hv | 0 | -2 | 2 | 0 | 2.5 | FALSE

## trafo3w_std_types
| sn_hv_mva | sn_mv_mva | sn_lv_mva | vn_hv_kv | vn_mv_kv | vn_lv_kv | vk_hv_percent | vk_mv_percent | vk_lv_percent | vkr_hv_percent | vkr_mv_percent | vkr_lv_percent | pfe_kw | i0_percent | shift_mv_degree | shift_lv_degree | vector_group | tap_side | tap_neutral | tap_min | tap_max | tap_step_percent
63/25/38 MVA 110/20/10 kV | 63 | 25 | 38 | 110 | 20 | 10 | 10.4 | 10.4 | 10.4 | 0.28 | 0.32 | 0.35 | 35 | 0.89 | 0 | 0 | YN0yn0yn0 | hv | 0 | -10 | 10 | 1.2
63/25/38 MVA 110/10/10 kV | 63 | 25 | 38 | 110 | 10 | 10 | 10.4 | 10.4 | 10.4 | 0.28 | 0.32 | 0.35 | 35 | 0.89 | 0 | 0 | YN0yn0yn0 | hv | 0 | -10 | 10 | 1.2

## fuse_std_types
| fuse_type | i_rated_a | t_avg | t_min | t_total | x_avg | x_min | x_total
HV 100A | HV 100A | 100 | 0 | [10.0, 3.64, 0.854, 0.281, 0.1, 0.0531, 0.022, 0.01] | [10.0, 4.267, 1.21, 0.403, 0.1, 0.058, 0.022, 0.01] | 0 | [300.0, 350.0, 450.0, 550.0, 700.0, 850.0, 1200.0, 1752.0] | [600.0, 700.0, 900.0, 1150.0, 1665.0, 2000.0, 3000.0, 4313.0]
HV 10A | HV 10A | 10 | 0 | [10.0, 1675.0, 0.344, 0.156, 0.1, 0.0417, 0.0171, 0.01] | [10.0, 1.3, 0.3, 0.155, 0.1, 0.0555, 0.023, 0.01] | 0 | [30.0, 32.0, 35.0, 37.0, 39.0, 50.0, 70.0, 88.0] | [60.0, 70.0, 80.0, 87.0, 94.0, 110.0, 150.0, 216.0]
HV 125A | HV 125A | 125 | 0 | [10.0, 1.82, 0.344, 0.1, 0.0467, 0.0269, 0.01] | [10.0, 2.478, 0.426, 0.1, 0.0427, 0.0211, 0.01] | 0 | [375.0, 500.0, 700.0, 925.0, 1200.0, 1500.0, 2341.0] | [750.0, 1000.0, 1500.0, 2200.0, 3000.0, 4000.0, 5765.0]
HV 160A | HV 160A | 160 | 0 | [10.0, 4.15, 1.03, 0.198, 0.1, 0.051, 0.0172, 0.01] | [10.0, 2.3, 0.734, 0.274, 0.1, 0.046, 0.0177, 0.01] | 0 | [480.0, 550.0, 700.0, 1000.0, 1260.0, 1600.0, 2500.0, 3227.0] | [960.0, 1300.0, 1700.0, 2200.0, 2996.0, 4000.0, 6000.0, 7946.0]
HV 16A | HV 16A | 16 | 0 | [10.0, 0.352, 0.164, 0.1, 0.0649, 0.0342, 0.01] | [10.0, 2.34, 0.722, 0.181, 0.1, 0.055, 0.0296, 0.01] | 0 | [48.0, 60.0, 65.0, 71.0, 80.0, 100.0, 162.0] | [96.0, 110.0, 125.0, 150.0, 168.0, 200.0, 250.0, 398.0]
HV 200A | HV 200A | 200 | 0 | [10.0, 4.267, 1.21, 0.403, 0.1, 0.058, 0.022, 0.01] | [10.0, 3.73, 1.654, 0.328, 0.1, 0.0531, 0.019, 0.01] | 0 | [600.0, 700.0, 900.0, 1150.0, 1665.0, 2000.0, 3000.0, 4313.0] | [1200.0, 1500.0, 1800.0, 2700.0, 3960.0, 5000.0, 7500.0, 10620.0]
HV 20A | HV 20A | 20 | 0 | [10.0, 1.3, 0.3, 0.155, 0.1, 0.0555, 0.023, 0.01] | [10.0, 1.3, 0.161, 0.1, 0.0611, 0.0399, 0.0141, 0.01] | 0 | [60.0, 70.0, 80.0, 87.0, 94.0, 110.0, 150.0, 216.0] | [120.0, 150.0, 200.0, 223.0, 260.0, 300.0, 450.0, 532.0]
HV 25A | HV 25A | 25 | 0 | [10.0, 2.512, 0.833, 0.299, 0.1, 0.0372, 0.0223, 0.01] | [10.0, 3.125, 0.597, 0.198, 0.1, 0.0378, 0.022, 0.01] | 0 | [75.0, 82.0, 90.0, 100.0, 124.0, 170.0, 200.0, 289.0] | [150.0, 170.0, 210.0, 250.0, 294.0, 400.0, 500.0, 711.0]
HV 31.5A | HV 31.5A | 31.5 | 0 | [10.0, 2.34, 0.722, 0.181, 0.1, 0.055, 0.0296, 0.01] | [10.0, 2.84, 0.368, 0.164, 0.1, 0.0621, 0.0378, 0.0195, 0.01] | 0 | [95.0, 110.0, 125.0, 150.0, 165.0, 200.0, 250.0, 390.0] | [189.0, 220.0, 300.0, 350.0, 393.0, 450.0, 530.0, 700.0, 960.0]
HV 40A | HV 40A | 40 | 0 | [10.0, 1.3, 0.161, 0.1, 0.0611, 0.0399, 0.0141, 0.01] | [10.0, 2.05, 0.369, 0.198, 0.1, 0.051, 0.0298, 0.01] | 0 | [120.0, 150.0, 200.0, 223.0, 260.0, 300.0, 450.0, 532.0] | [240.0, 300.0, 400.0, 450.0, 530.0, 650.0, 800.0, 1311.0]
HV 50A | HV 50A | 50 | 0 | [10.0, 3.215, 0.597, 0.198, 0.1, 0.0378, 0.022, 0.01] | [10.0, 3.64, 0.854, 0.281, 0.1, 0.0531, 0.022, 0.01] | 0 | [150.0, 170.0, 210.0, 250.0, 294.0, 400.0, 500.0, 711.0] | [300.0, 350.0, 450.0, 550.0, 700.0, 850.0, 1200.0, 1752.0]
HV 6.3A | HV 6.3A | 6.3 | 0 | [10.0, 1.39, 0.344, 0.168, 0.1, 0.056, 0.0263, 0.01] | [10.0, 1.711, 0.516, 0.198, 0.1, 0.0634, 0.0303, 0.01] | 0 | [19.0, 19.5, 20.4, 20.8, 22.0, 25.0, 32.0, 48.0] | [38.0, 40.0, 43.0, 48.0, 53.0, 60.0, 75.0, 118.0]
HV 63A | HV 63A | 63 | 0 | [10.0, 2.84, 0.368, 0.164, 0.1, 0.0621, 0.0378, 0.0195, 0.01] | [10.0, 1.82, 0.344, 0.1, 0.0467, 0.0269, 0.01] | 0 | [189.0, 220.0, 300.0, 350.0, 393.0, 450.0, 530.0, 700.0, 961.0] | [378.0, 500.0, 700.0, 934.0, 1200.0, 1500.0, 2366.0]
HV 80A | HV 80A | 80 | 0 | [10.0, 2.05, 0.369, 0.198, 0.1, 0.051, 0.0298, 0.01] | [10.0, 4.15, 1.03, 0.198, 0.1, 0.051, 0.0172, 0.01] | 0 | [240.0, 300.0, 400.0, 450.0, 530.0, 650.0, 800.0, 1311.0] | [480.0, 550.0, 700.0, 1000.0, 1260.0, 1600.0, 2500.0, 3227.0]
Siemens NH-1-100 | Siemens NH-1-100 | 100 | [5400.0, 2000.0, 400.0, 20.0, 1.0, 0.2, 0.012, 0.004] | 0 | 0 | [150.0, 190.0, 250.0, 430.0, 900.0, 1250.0, 2700.0, 3600.0] | 0 | 0
Siemens NH-1-125 | Siemens NH-1-125 | 125 | [4800.0, 120.0, 7.0, 0.1, 0.004] | 0 | 0 | [180.0, 400.0, 740.0, 2000.0, 4250.0] | 0 | 0
Siemens NH-1-16 | Siemens NH-1-16 | 16 | [4000.0, 400.0, 2.0, 0.1, 0.04, 0.01] | 0 | 0 | [26.0, 35.0, 75.0, 150.0, 200.0, 300.0] | 0 | 0
Siemens NH-1-160 | Siemens NH-1-160 | 160 | [4800.0, 120.0, 7.0, 0.1, 0.004] | 0 | 0 | [210.0, 500.0, 900.0, 2300.0, 5000.0] | 0 | 0
Siemens NH-1-25 | Siemens NH-1-25 | 25 | [4000.0, 1000.0, 10.0, 0.2, 0.02, 0.01] | 0 | 0 | [40.0, 50.0, 100.0, 210.0, 400.0, 500.0] | 0 | 0
Siemens NH-1-50 | Siemens NH-1-50 | 50 | [4000.0, 40.0, 4.0, 1.0, 0.02, 0.01] | 0 | 0 | [86.0, 200.0, 300.0, 400.0, 1000.0, 1280.0] | 0 | 0
Siemens NH-1-63 | Siemens NH-1-63 | 63 | [4000.0, 100.0, 10.0, 2.0, 0.04, 0.01] | 0 | 0 | [100.0, 200.0, 300.0, 400.0, 1000.0, 1500.0] | 0 | 0
Siemens NH-1-80 | Siemens NH-1-80 | 80 | [4800.0, 120.0, 7.0, 0.1, 0.01] | 0 | 0 | [150.58, 250.0, 450.0, 1150.0, 2470.0] | 0 | 0
Siemens NH-2-1000 | Siemens NH-2-1000 | 1000 | [4800.0, 120.0, 7.0, 0.1, 0.004] | 0 | 0 | [1900.0, 3500.0, 8400.0, 24000.0, 52000.0] | 0 | 0
Siemens NH-2-200 | Siemens NH-2-200 | 200 | [4800.0, 120.0, 7.0, 0.1, 0.004] | 0 | 0 | [280.0, 650.0, 1200.0, 3000.0, 7000.0] | 0 | 0
Siemens NH-2-224 | Siemens NH-2-224 | 224 | [4800.0, 120.0, 7.0, 0.2, 0.04, 0.004] | 0 | 0 | [400.0, 750.0, 1453.0, 3025.0, 4315.0, 7600.0] | 0 | 0
Siemens NH-2-250 | Siemens NH-2-250 | 250 | [4800.0, 120.0, 7.0, 0.1, 0.004] | 0 | 0 | [450.0, 800.0, 1650.0, 4000.0, 8500.0] | 0 | 0
Siemens NH-2-315 | Siemens NH-2-315 | 315 | [4800.0, 120.0, 7.0, 0.1, 0.004] | 0 | 0 | [550.0, 920.0, 1900.0, 5000.0, 11000.0] | 0 | 0
Siemens NH-2-355 | Siemens NH-2-355 | 355 | [4800.0, 120.0, 6.0, 0.1, 0.004] | 0 | 0 | [650.0, 1116.27, 2350.0, 5840.0, 12790.0] | 0 | 0
Siemens NH-2-400 | Siemens NH-2-400 | 400 | [4800.0, 120.0, 7.0, 0.1, 0.004] | 0 | 0 | [720.0, 1350.0, 2800.0, 6500.0, 15000.0] | 0 | 0
Siemens NH-2-425 | Siemens NH-2-425 | 425 | [4800.0, 120.0, 7.0, 0.1, 0.004] | 0 | 0 | [850.0, 1500.0, 3050.0, 7500.0, 16500.0] | 0 | 0
Siemens NH-2-630 | Siemens NH-2-630 | 630 | [4800.0, 120.0, 7.0, 0.1, 0.004] | 0 | 0 | [1200.0, 2000.0, 4800.0, 12000.0, 26000.0] | 0 | 0

## dtypes
| element | column | dtype
0 | bus | name | object
1 | bus | vn_kv | float64
2 | bus | type | object
3 | bus | zone | object
4 | bus | in_service | bool
5 | load | name | object
6 | load | bus | uint32
7 | load | p_mw | float64
8 | load | q_mvar | float64
9 | load | const_z_percent | float64
10 | load | const_i_percent | float64
11 | load | sn_mva | float64
12 | load | scaling | float64
13 | load | in_service | bool
14 | load | type | object
15 | ext_grid | name | object
16 | ext_grid | bus | uint32
17 | ext_grid | vm_pu | float64
18 | ext_grid | va_degree | float64
19 | ext_grid | slack_weight | float64
20 | ext_grid | in_service | bool
21 | line | name | object
22 | line | std_type | object
23 | line | from_bus | uint32
24 | line | to_bus | uint32
25 | line | length_km | float64
26 | line | r_ohm_per_km | float64
27 | line | x_ohm_per_km | float64
28 | line | c_nf_per_km | float64
29 | line | g_us_per_km | float64
30 | line | max_i_ka | float64
31 | line | df | float64
32 | line | parallel | uint32
33 | line | type | object
34 | line | in_service | bool
35 | trafo | name | object
36 | trafo | std_type | object
37 | trafo | hv_bus | uint32
38 | trafo | lv_bus | uint32
39 | trafo | sn_mva | float64
40 | trafo | vn_hv_kv | float64
41 | trafo | vn_lv_kv | float64
42 | trafo | vk_percent | float64
43 | trafo | vkr_percent | float64
44 | trafo | pfe_kw | float64
45 | trafo | i0_percent | float64
46 | trafo | shift_degree | float64
47 | trafo | tap_side | object
48 | trafo | tap_neutral | int32
49 | trafo | tap_min | int32
50 | trafo | tap_max | int32
51 | trafo | tap_step_percent | float64
52 | trafo | tap_step_degree | float64
53 | trafo | tap_pos | int32
54 | trafo | tap_phase_shifter | bool
55 | trafo | parallel | uint32
56 | trafo | df | float64
57 | trafo | in_service | bool
58 | line_geodata | coords | object
59 | bus_geodata | x | float64
60 | bus_geodata | y | float64
61 | bus_geodata | coords | object

## parameters
| version | format_version | converged | OPF_converged | name | f_hz | sn_mva
0 | 2.14.6 | 2.14.0 | FALSE | FALSE |  | 50 | 1