## bus
| name | vn_kv | type | zone | in_service
0 | bus_LV_295-31_0_5_node_0 | 0.4 | n |  | TRUE
1 | bus_LV_295-31_0_5_node_1 | 0.4 | n |  | TRUE
2 | bus_LV_295-31_0_5_node_3 | 0.4 | n |  | TRUE
3 | bus_LV_295-31_0_5_node_4 | 0.4 | n |  | TRUE
4 | bus_LV_295-31_0_5_node_25 | 0.4 | n |  | TRUE
5 | bus_LV_295-31_0_5_node_27 | 0.4 | n |  | TRUE
6 | bus_LV_295-31_0_5_node_7 | 0.4 | n |  | TRUE
7 | bus_LV_295-31_0_5_node_17 | 0.4 | n |  | TRUE
8 | bus_LV_295-31_0_5_node_45 | 0.4 | n |  | TRUE
9 | bus_LV_295-31_0_5_node_10 | 0.4 | n |  | TRUE
10 | bus_LV_295-31_0_5_node_57 | 0.4 | n |  | TRUE
11 | bus_LV_295-31_0_5_node_20 | 0.4 | n |  | TRUE
12 | bus_LV_295-31_0_5_node_12 | 0.4 | n |  | TRUE
13 | bus_LV_295-31_0_5_node_13 | 0.4 | n |  | TRUE
14 | bus_LV_295-31_0_5_node_38 | 0.4 | n |  | TRUE
15 | bus_LV_295-31_0_5_node_40 | 0.4 | n |  | TRUE
16 | bus_LV_295-31_0_5_node_14 | 0.4 | n |  | TRUE
17 | bus_LV_295-31_0_5_node_42 | 0.4 | n |  | TRUE
18 | bus_LV_295-31_0_5_node_18 | 0.4 | n |  | TRUE
19 | bus_LV_295-31_0_5_node_41 | 0.4 | n |  | TRUE
20 | bus_LV_295-31_0_5_node_15 | 0.4 | n |  | TRUE
21 | bus_LV_295-31_0_5_node_21 | 0.4 | n |  | TRUE
22 | bus_LV_295-31_0_5_node_49 | 0.4 | n |  | TRUE
23 | bus_LV_295-31_0_5_node_16 | 0.4 | n |  | TRUE
24 | bus_LV_295-31_0_5_node_47 | 0.4 | n |  | TRUE
25 | bus_LV_295-31_0_5_node_46 | 0.4 | n |  | TRUE
26 | bus_LV_295-31_0_5_node_44 | 0.4 | n |  | TRUE
27 | bus_LV_295-31_0_5_node_19 | 0.4 | n |  | TRUE
28 | bus_LV_295-31_0_5_node_23 | 0.4 | n |  | TRUE
29 | bus_LV_295-31_0_5_node_83 | 0.4 | n |  | TRUE
30 | bus_LV_295-31_0_5_node_64 | 0.4 | n |  | TRUE
31 | bus_LV_295-31_0_5_node_59 | 0.4 | n |  | TRUE
32 | bus_LV_295-31_0_5_node_22 | 0.4 | n |  | TRUE
33 | bus_LV_295-31_0_5_node_53 | 0.4 | n |  | TRUE
34 | bus_LV_295-31_0_5_node_77 | 0.4 | n |  | TRUE
35 | bus_LV_295-31_0_5_node_75 | 0.4 | n |  | TRUE
36 | bus_LV_295-31_0_5_node_26 | 0.4 | n |  | TRUE
37 | bus_LV_295-31_0_5_node_28 | 0.4 | n |  | TRUE
38 | bus_LV_295-31_0_5_node_36 | 0.4 | n |  | TRUE
39 | bus_LV_295-31_0_5_node_34 | 0.4 | n |  | TRUE
40 | bus_LV_295-31_0_5_node_33 | 0.4 | n |  | TRUE
41 | bus_LV_295-31_0_5_node_30 | 0.4 | n |  | TRUE
42 | bus_LV_295-31_0_5_node_37 | 0.4 | n |  | TRUE
43 | bus_LV_295-31_0_5_node_29 | 0.4 | n |  | TRUE
44 | bus_LV_295-31_0_5_node_85 | 0.4 | n |  | TRUE
45 | bus_LV_295-31_0_5_node_48 | 0.4 | n |  | TRUE
46 | bus_LV_295-31_0_5_node_43 | 0.4 | n |  | TRUE
47 | bus_LV_295-31_0_5_node_65 | 0.4 | n |  | TRUE
48 | bus_LV_295-31_0_5_node_55 | 0.4 | n |  | TRUE
49 | bus_LV_295-31_0_5_node_51 | 0.4 | n |  | TRUE
50 | bus_LV_295-31_0_5_node_54 | 0.4 | n |  | TRUE
51 | bus_LV_295-31_0_5_node_84 | 0.4 | n |  | TRUE
52 | bus_LV_295-31_0_5_node_50 | 0.4 | n |  | TRUE
53 | bus_LV_295-31_0_5_node_78 | 0.4 | n |  | TRUE
54 | bus_LV_295-31_0_5_node_76 | 0.4 | n |  | TRUE
55 | bus_LV_295-31_0_5_node_35 | 0.4 | n |  | TRUE
56 | bus_LV_295-31_0_5_node_32 | 0.4 | n |  | TRUE
57 | bus_LV_295-31_0_5_node_31 | 0.4 | n |  | TRUE
58 | bus_LV_295-31_0_5_node_60 | 0.4 | n |  | TRUE
59 | bus_LV_295-31_0_5_node_61 | 0.4 | n |  | TRUE
60 | bus_LV_295-31_0_5_node_56 | 0.4 | n |  | TRUE
61 | bus_LV_295-31_0_5_node_81 | 0.4 | n |  | TRUE
62 | bus_LV_295-31_0_5_node_79 | 0.4 | n |  | TRUE
63 | bus_LV_295-31_0_5_node_52 | 0.4 | n |  | TRUE
64 | bus_LV_295-31_0_5_node_58 | 0.4 | n |  | TRUE
65 | bus_LV_295-31_0_5_node_62 | 0.4 | n |  | TRUE
66 | bus_LV_295-31_0_5_node_63 | 0.4 | n |  | TRUE
67 | bus_LV_295-31_0_5_node_67 | 0.4 | n |  | TRUE
68 | bus_LV_295-31_0_5_node_68 | 0.4 | n |  | TRUE
69 | bus_LV_295-31_0_5_node_66 | 0.4 | n |  | TRUE
70 | bus_LV_295-31_0_5_node_82 | 0.4 | n |  | TRUE
71 | bus_LV_295-31_0_5_node_74 | 0.4 | n |  | TRUE
72 | bus_LV_295-31_0_5_node_70 | 0.4 | n |  | TRUE
73 | bus_LV_295-31_0_5_node_69 | 0.4 | n |  | TRUE
74 | bus_LV_295-31_0_5_node_71 | 0.4 | n |  | TRUE
75 | bus_LV_295-31_0_5_node_72 | 0.4 | n |  | TRUE
76 | bus_LV_295-31_0_5_node_73 | 0.4 | n |  | TRUE
77 | bus_LV_295-31_0_5_node_80 | 0.4 | n |  | TRUE
78 | bus_MV_417_0_node_166 | 20 | n |  | TRUE

## load
| name | bus | p_mw | q_mvar | const_z_percent | const_i_percent | sn_mva | scaling | in_service | type
0 | LV_295-31_0_5_load_0 | 0 | 0.0016045 | 0.00040213 | 0 | 0 |  | 1 | TRUE | wye
1 | LV_295-31_0_5_load_3 | 2 | 0.0017292 | 0.00043337 | 0 | 0 |  | 1 | TRUE | wye
2 | LV_295-31_0_5_load_4 | 3 | 0.0017524 | 0.0004392 | 0 | 0 |  | 1 | TRUE | wye
3 | LV_295-31_0_5_load_25 | 4 | 0.0014902 | 0.00037347 | 0 | 0 |  | 1 | TRUE | wye
4 | LV_295-31_0_5_load_45 | 8 | 0.00401 | 0.001005 | 0 | 0 |  | 1 | TRUE | wye
5 | LV_295-31_0_5_load_57 | 10 | 0.0084356 | 0.0021142 | 0 | 0 |  | 1 | TRUE | wye
6 | LV_295-31_0_5_load_38 | 14 | 0.010831 | 0.0027145 | 0 | 0 |  | 1 | TRUE | wye
7 | LV_295-31_0_5_load_40 | 15 | 0.0047515 | 0.0011908 | 0 | 0 |  | 1 | TRUE | wye
8 | LV_295-31_0_5_load_42 | 17 | 0.0039862 | 0.00099903 | 0 | 0 |  | 1 | TRUE | wye
9 | LV_295-31_0_5_load_41 | 19 | 0.019091 | 0.0047846 | 0 | 0 |  | 1 | TRUE | wye
10 | LV_295-31_0_5_load_49 | 22 | 0.023915 | 0.0059936 | 0 | 0 |  | 1 | TRUE | wye
11 | LV_295-31_0_5_load_47 | 24 | 0.01893 | 0.0047444 | 0 | 0 |  | 1 | TRUE | wye
12 | LV_295-31_0_5_load_46 | 25 | 0.0079595 | 0.0019948 | 0 | 0 |  | 1 | TRUE | wye
13 | LV_295-31_0_5_load_44 | 26 | 0.0038238 | 0.00095832 | 0 | 0 |  | 1 | TRUE | wye
14 | LV_295-31_0_5_load_83 | 29 | 0.012022 | 0.0030131 | 0 | 0 |  | 1 | TRUE | wye
15 | LV_295-31_0_5_load_64 | 30 | 0.0065046 | 0.0016302 | 0 | 0 |  | 1 | TRUE | wye
16 | LV_295-31_0_5_load_59 | 31 | 0.016765 | 0.0042017 | 0 | 0 |  | 1 | TRUE | wye
17 | LV_295-31_0_5_load_77 | 34 | 0.027958 | 0.007007 | 0 | 0 |  | 1 | TRUE | wye
18 | LV_295-31_0_5_load_75 | 35 | 0.0060912 | 0.0015266 | 0 | 0 |  | 1 | TRUE | wye
19 | LV_295-31_0_5_load_26 | 36 | 0.0021753 | 0.00054517 | 0 | 0 |  | 1 | TRUE | wye
20 | LV_295-31_0_5_load_28 | 37 | 0.0051591 | 0.001293 | 0 | 0 |  | 1 | TRUE | wye
21 | LV_295-31_0_5_load_36 | 38 | 0.0041323 | 0.0010357 | 0 | 0 |  | 1 | TRUE | wye
22 | LV_295-31_0_5_load_34 | 39 | 0.0020627 | 0.00051695 | 0 | 0 |  | 1 | TRUE | wye
23 | LV_295-31_0_5_load_37 | 42 | 0.014342 | 0.0035944 | 0 | 0 |  | 1 | TRUE | wye
24 | LV_295-31_0_5_load_85 | 44 | 0.030114 | 0.0075474 | 0 | 0 |  | 1 | TRUE | wye
25 | LV_295-31_0_5_load_48 | 45 | 0.0094464 | 0.0023675 | 0 | 0 |  | 1 | TRUE | wye
26 | LV_295-31_0_5_load_43 | 46 | 0.0020702 | 0.00051885 | 0 | 0 |  | 1 | TRUE | wye
27 | LV_295-31_0_5_load_84 | 51 | 0.027022 | 0.0067725 | 0 | 0 |  | 1 | TRUE | wye
28 | LV_295-31_0_5_load_50 | 52 | 0.060744 | 0.015224 | 0 | 0 |  | 1 | TRUE | wye
29 | LV_295-31_0_5_load_76 | 54 | 0.0079142 | 0.0019835 | 0 | 0 |  | 1 | TRUE | wye
30 | LV_295-31_0_5_load_35 | 55 | 0.0039213 | 0.00098278 | 0 | 0 |  | 1 | TRUE | wye
31 | LV_295-31_0_5_load_32 | 56 | 0.003284 | 0.00082304 | 0 | 0 |  | 1 | TRUE | wye
32 | LV_295-31_0_5_load_31 | 57 | 0.0012922 | 0.00032384 | 0 | 0 |  | 1 | TRUE | wye
33 | LV_295-31_0_5_load_61 | 59 | 0.0032402 | 0.00081207 | 0 | 0 |  | 1 | TRUE | wye
34 | LV_295-31_0_5_load_81 | 61 | 0.005996 | 0.0015027 | 0 | 0 |  | 1 | TRUE | wye
35 | LV_295-31_0_5_load_58 | 64 | 0.015299 | 0.0038342 | 0 | 0 |  | 1 | TRUE | wye
36 | LV_295-31_0_5_load_62 | 65 | 0.0047513 | 0.0011908 | 0 | 0 |  | 1 | TRUE | wye
37 | LV_295-31_0_5_load_63 | 66 | 0.0032547 | 0.00081569 | 0 | 0 |  | 1 | TRUE | wye
38 | LV_295-31_0_5_load_82 | 70 | 0.004554 | 0.0011413 | 0 | 0 |  | 1 | TRUE | wye
39 | LV_295-31_0_5_load_69 | 73 | 0.043021 | 0.010782 | 0 | 0 |  | 1 | TRUE | wye
40 | LV_295-31_0_5_load_71 | 74 | 0.014601 | 0.0036594 | 0 | 0 |  | 1 | TRUE | wye
41 | LV_295-31_0_5_load_72 | 75 | 0.026536 | 0.0066506 | 0 | 0 |  | 1 | TRUE | wye
42 | LV_295-31_0_5_load_80 | 77 | 0.013134 | 0.0032917 | 0 | 0 |  | 1 | TRUE | wye

## ext_grid
| name | bus | vm_pu | va_degree | slack_weight | in_service
0 |  | 63 | 1 | 0 | 1 | TRUE

## line
| name | std_type | from_bus | to_bus | length_km | r_ohm_per_km | x_ohm_per_km | c_nf_per_km | g_us_per_km | max_i_ka | df | parallel | type | in_service
0 | LV_295-31_0_5_line_0 |  | 0 | 1 | 0.024788 | 0.125 | 0.08 | 261 | 0 | 0.364 | 1 | 1 | cs | TRUE
1 | LV_295-31_0_5_line_1 |  | 1 | 2 | 0.012 | 0.125 | 0.08 | 261 | 0 | 0.364 | 1 | 1 | cs | TRUE
2 | LV_295-31_0_5_line_2 |  | 1 | 3 | 0.037058 | 0.125 | 0.08 | 261 | 0 | 0.364 | 1 | 1 | cs | TRUE
3 | LV_295-31_0_5_line_3 |  | 2 | 4 | 0.028779 | 0.125 | 0.08 | 261 | 0 | 0.364 | 1 | 1 | cs | TRUE
4 | LV_295-31_0_5_line_4 |  | 3 | 5 | 0.021992 | 0.125 | 0.08 | 261 | 0 | 0.364 | 1 | 1 | cs | TRUE
5 | LV_295-31_0_5_line_5 |  | 4 | 36 | 0.012974 | 0.125 | 0.08 | 261 | 0 | 0.364 | 1 | 1 | cs | TRUE
6 | LV_295-31_0_5_line_6 |  | 5 | 37 | 0.053853 | 0.125 | 0.08 | 261 | 0 | 0.364 | 1 | 1 | cs | TRUE
7 | LV_295-31_0_5_line_7 |  | 6 | 7 | 0.003864 | 0.125 | 0.08 | 261 | 0 | 0.364 | 1 | 1 | cs | TRUE
8 | LV_295-31_0_5_line_8 |  | 6 | 8 | 0.011757 | 0.125 | 0.08 | 261 | 0 | 0.364 | 1 | 1 | cs | TRUE
9 | LV_295-31_0_5_line_9 |  | 7 | 25 | 0.017646 | 0.125 | 0.08 | 261 | 0 | 0.364 | 1 | 1 | cs | TRUE
10 | LV_295-31_0_5_line_10 |  | 8 | 18 | 0.0228 | 0.125 | 0.08 | 261 | 0 | 0.364 | 1 | 1 | cs | TRUE
11 | LV_295-31_0_5_line_11 |  | 9 | 10 | 0.034036 | 0.125 | 0.08 | 261 | 0 | 0.364 | 1 | 1 | cs | TRUE
12 | LV_295-31_0_5_line_12 |  | 9 | 11 | 0.036874 | 0.125 | 0.08 | 261 | 0 | 0.364 | 1 | 1 | cs | TRUE
13 | LV_295-31_0_5_line_13 |  | 11 | 30 | 0.056412 | 0.125 | 0.08 | 261 | 0 | 0.364 | 1 | 1 | cs | TRUE
14 | LV_295-31_0_5_line_14 |  | 12 | 13 | 0.037543 | 0.125 | 0.08 | 261 | 0 | 0.364 | 1 | 1 | cs | TRUE
15 | LV_295-31_0_5_line_15 |  | 12 | 14 | 0.00199 | 0.125 | 0.08 | 261 | 0 | 0.364 | 1 | 1 | cs | TRUE
16 | LV_295-31_0_5_line_16 |  | 13 | 15 | 0.0037211 | 0.125 | 0.08 | 261 | 0 | 0.364 | 1 | 1 | cs | TRUE
17 | LV_295-31_0_5_line_17 |  | 15 | 19 | 0.027336 | 0.125 | 0.08 | 261 | 0 | 0.364 | 1 | 1 | cs | TRUE
18 | LV_295-31_0_5_line_18 |  | 16 | 17 | 0.012823 | 0.125 | 0.08 | 261 | 0 | 0.364 | 1 | 1 | cs | TRUE
19 | LV_295-31_0_5_line_19 |  | 16 | 18 | 0.031003 | 0.125 | 0.08 | 261 | 0 | 0.364 | 1 | 1 | cs | TRUE
20 | LV_295-31_0_5_line_20 |  | 16 | 19 | 0.034873 | 0.125 | 0.08 | 261 | 0 | 0.364 | 1 | 1 | cs | TRUE
21 | LV_295-31_0_5_line_21 |  | 17 | 46 | 0.0061009 | 0.125 | 0.08 | 261 | 0 | 0.364 | 1 | 1 | cs | TRUE
22 | LV_295-31_0_5_line_22 |  | 18 | 26 | 0.01277 | 0.125 | 0.08 | 261 | 0 | 0.364 | 1 | 1 | cs | TRUE
23 | LV_295-31_0_5_line_23 |  | 18 | 23 | 0.047555 | 0.125 | 0.08 | 261 | 0 | 0.364 | 1 | 1 | cs | TRUE
24 | LV_295-31_0_5_line_24 |  | 20 | 21 | 0.004133 | 0.125 | 0.08 | 261 | 0 | 0.364 | 1 | 3 | cs | TRUE
25 | LV_295-31_0_5_line_25 |  | 20 | 22 | 0.0054144 | 0.125 | 0.08 | 261 | 0 | 0.364 | 1 | 2 | cs | TRUE
26 | LV_295-31_0_5_line_26 |  | 21 | 31 | 0.032345 | 0.125 | 0.08 | 261 | 0 | 0.364 | 1 | 3 | cs | TRUE
27 | LV_295-31_0_5_line_27 |  | 22 | 23 | 0.024202 | 0.125 | 0.08 | 261 | 0 | 0.364 | 1 | 1 | cs | TRUE
28 | LV_295-31_0_5_line_28 |  | 23 | 24 | 0.040781 | 0.125 | 0.08 | 261 | 0 | 0.364 | 1 | 1 | cs | TRUE
29 | LV_295-31_0_5_line_29 |  | 24 | 45 | 0.031064 | 0.125 | 0.08 | 261 | 0 | 0.364 | 1 | 1 | cs | TRUE
30 | LV_295-31_0_5_line_30 |  | 26 | 38 | 0.021894 | 0.125 | 0.08 | 261 | 0 | 0.364 | 1 | 1 | cs | TRUE
31 | LV_295-31_0_5_line_31 |  | 27 | 28 | 0.023942 | 0.125 | 0.08 | 261 | 0 | 0.364 | 1 | 1 | cs | TRUE
32 | LV_295-31_0_5_line_32 |  | 27 | 29 | 0.029364 | 0.125 | 0.08 | 261 | 0 | 0.364 | 1 | 1 | cs | TRUE
33 | LV_295-31_0_5_line_33 |  | 28 | 35 | 0.024648 | 0.125 | 0.08 | 261 | 0 | 0.364 | 1 | 1 | cs | TRUE
34 | LV_295-31_0_5_line_34 |  | 28 | 32 | 0.0431 | 0.125 | 0.08 | 261 | 0 | 0.364 | 1 | 1 | cs | TRUE
35 | LV_295-31_0_5_line_35 |  | 30 | 47 | 0.052485 | 0.125 | 0.08 | 261 | 0 | 0.364 | 1 | 1 | cs | TRUE
36 | LV_295-31_0_5_line_36 |  | 31 | 48 | 0.037364 | 0.125 | 0.08 | 261 | 0 | 0.364 | 1 | 3 | cs | TRUE
37 | LV_295-31_0_5_line_37 |  | 32 | 33 | 0.041958 | 0.125 | 0.08 | 261 | 0 | 0.364 | 1 | 1 | cs | TRUE
38 | LV_295-31_0_5_line_38 |  | 32 | 34 | 0.045947 | 0.125 | 0.08 | 261 | 0 | 0.364 | 1 | 1 | cs | TRUE
39 | LV_295-31_0_5_line_39 |  | 33 | 49 | 0.037823 | 0.125 | 0.08 | 261 | 0 | 0.364 | 1 | 1 | cs | TRUE
40 | LV_295-31_0_5_line_40 |  | 33 | 44 | 0.020138 | 0.125 | 0.08 | 261 | 0 | 0.364 | 1 | 1 | cs | TRUE
41 | LV_295-31_0_5_line_41 |  | 34 | 53 | 0.026458 | 0.125 | 0.08 | 261 | 0 | 0.364 | 1 | 1 | cs | TRUE
42 | LV_295-31_0_5_line_42 |  | 35 | 54 | 0.042399 | 0.125 | 0.08 | 261 | 0 | 0.364 | 1 | 1 | cs | TRUE
43 | LV_295-31_0_5_line_43 |  | 36 | 40 | 0.011082 | 0.125 | 0.08 | 261 | 0 | 0.364 | 1 | 1 | cs | TRUE
44 | LV_295-31_0_5_line_44 |  | 37 | 43 | 0.021231 | 0.125 | 0.08 | 261 | 0 | 0.364 | 1 | 1 | cs | TRUE
45 | LV_295-31_0_5_line_45 |  | 39 | 40 | 0.030505 | 0.125 | 0.08 | 261 | 0 | 0.364 | 1 | 1 | cs | TRUE
46 | LV_295-31_0_5_line_46 |  | 40 | 55 | 0.013319 | 0.125 | 0.08 | 261 | 0 | 0.364 | 1 | 1 | cs | TRUE
47 | LV_295-31_0_5_line_47 |  | 40 | 56 | 0.023203 | 0.125 | 0.08 | 261 | 0 | 0.364 | 1 | 1 | cs | TRUE
48 | LV_295-31_0_5_line_48 |  | 41 | 42 | 0.034114 | 0.125 | 0.08 | 261 | 0 | 0.364 | 1 | 1 | cs | TRUE
49 | LV_295-31_0_5_line_49 |  | 41 | 43 | 0.054728 | 0.125 | 0.08 | 261 | 0 | 0.364 | 1 | 1 | cs | TRUE
50 | LV_295-31_0_5_line_50 |  | 46 | 55 | 0.01903 | 0.125 | 0.08 | 261 | 0 | 0.364 | 1 | 1 | cs | TRUE
51 | LV_295-31_0_5_line_51 |  | 47 | 69 | 0.010996 | 0.125 | 0.08 | 261 | 0 | 0.364 | 1 | 1 | cs | TRUE
52 | LV_295-31_0_5_line_52 |  | 47 | 67 | 0.017847 | 0.125 | 0.08 | 261 | 0 | 0.364 | 1 | 1 | cs | TRUE
53 | LV_295-31_0_5_line_53 |  | 48 | 64 | 0.013061 | 0.125 | 0.08 | 261 | 0 | 0.364 | 1 | 1 | cs | TRUE
54 | LV_295-31_0_5_line_54 |  | 48 | 63 | 0.021405 | 0.125 | 0.08 | 261 | 0 | 0.364 | 1 | 3 | cs | TRUE
55 | LV_295-31_0_5_line_55 |  | 49 | 52 | 0.017002 | 0.125 | 0.08 | 261 | 0 | 0.364 | 1 | 1 | cs | TRUE
56 | LV_295-31_0_5_line_56 |  | 49 | 50 | 0.069313 | 0.125 | 0.08 | 261 | 0 | 0.364 | 1 | 1 | cs | TRUE
57 | LV_295-31_0_5_line_57 |  | 50 | 51 | 0.025657 | 0.125 | 0.08 | 261 | 0 | 0.364 | 1 | 1 | cs | TRUE
58 | LV_295-31_0_5_line_58 |  | 52 | 63 | 0.01668 | 0.125 | 0.08 | 261 | 0 | 0.364 | 1 | 2 | cs | TRUE
59 | LV_295-31_0_5_line_59 |  | 53 | 62 | 0.016624 | 0.125 | 0.08 | 261 | 0 | 0.364 | 1 | 1 | cs | TRUE
60 | LV_295-31_0_5_line_60 |  | 53 | 77 | 0.031818 | 0.125 | 0.08 | 261 | 0 | 0.364 | 1 | 1 | cs | TRUE
61 | LV_295-31_0_5_line_61 |  | 56 | 57 | 0.014295 | 0.125 | 0.08 | 261 | 0 | 0.364 | 1 | 1 | cs | TRUE
62 | LV_295-31_0_5_line_62 |  | 58 | 59 | 0.046014 | 0.125 | 0.08 | 261 | 0 | 0.364 | 1 | 1 | cs | TRUE
63 | LV_295-31_0_5_line_63 |  | 58 | 60 | 0.027375 | 0.125 | 0.08 | 261 | 0 | 0.364 | 1 | 1 | cs | TRUE
64 | LV_295-31_0_5_line_64 |  | 59 | 65 | 0.0032383 | 0.125 | 0.08 | 261 | 0 | 0.364 | 1 | 1 | cs | TRUE
65 | LV_295-31_0_5_line_65 |  | 60 | 64 | 0.0047713 | 0.125 | 0.08 | 261 | 0 | 0.364 | 1 | 1 | cs | TRUE
66 | LV_295-31_0_5_line_66 |  | 61 | 62 | 0.030784 | 0.125 | 0.08 | 261 | 0 | 0.364 | 1 | 1 | cs | TRUE
67 | LV_295-31_0_5_line_67 |  | 65 | 66 | 0.059204 | 0.125 | 0.08 | 261 | 0 | 0.364 | 1 | 1 | cs | TRUE
68 | LV_295-31_0_5_line_68 |  | 66 | 67 | 0.056143 | 0.125 | 0.08 | 261 | 0 | 0.364 | 1 | 1 | cs | TRUE
69 | LV_295-31_0_5_line_69 |  | 67 | 68 | 0.029498 | 0.125 | 0.08 | 261 | 0 | 0.364 | 1 | 1 | cs | TRUE
70 | LV_295-31_0_5_line_70 |  | 68 | 72 | 0.015025 | 0.125 | 0.08 | 261 | 0 | 0.364 | 1 | 1 | cs | TRUE
71 | LV_295-31_0_5_line_71 |  | 69 | 70 | 0.0093059 | 0.125 | 0.08 | 261 | 0 | 0.364 | 1 | 1 | cs | TRUE
72 | LV_295-31_0_5_line_72 |  | 70 | 71 | 0.031996 | 0.125 | 0.08 | 261 | 0 | 0.364 | 1 | 1 | cs | TRUE
73 | LV_295-31_0_5_line_73 |  | 71 | 76 | 0.031385 | 0.125 | 0.08 | 261 | 0 | 0.364 | 1 | 1 | cs | TRUE
74 | LV_295-31_0_5_line_74 |  | 72 | 73 | 0.0041691 | 0.125 | 0.08 | 261 | 0 | 0.364 | 1 | 1 | cs | TRUE
75 | LV_295-31_0_5_line_75 |  | 74 | 75 | 0.0014018 | 0.125 | 0.08 | 261 | 0 | 0.364 | 1 | 1 | cs | TRUE
76 | LV_295-31_0_5_line_76 |  | 74 | 76 | 0.031317 | 0.125 | 0.08 | 261 | 0 | 0.364 | 1 | 1 | cs | TRUE

## trafo
| name | std_type | hv_bus | lv_bus | sn_mva | vn_hv_kv | vn_lv_kv | vk_percent | vkr_percent | pfe_kw | i0_percent | shift_degree | tap_side | tap_neutral | tap_min | tap_max | tap_step_percent | tap_step_degree | tap_pos | tap_phase_shifter | parallel | df | in_service
0 | LV_295-31_0_5_trafo_52 | 0.63 MVA 20/0.4 kV | 78 | 63 | 0.63 | 20 | 0.4 | 6 | 1.206 | 1.65 | 0.2619 | 150 | hv | 0 | -2 | 2 | 2.5 | 0 | 0 | FALSE | 1 | 1 | TRUE

## line_geodata
| x0 | y0 | x1 | y1 | x2 | y2 | x3 | y3 | x4 | y4 | x5 | y5 | x6 | y6 | x7 | y7 | x8 | y8 | x9 | y9 | x10 | y10
0 | 2687623.0383 | 1234366.2656 | 2687616.0903 | 1234380.5289 | 2687610.6628 | 1234387.6104
1 | 2687623.0383 | 1234366.2656 | 2687632.3363 | 1234373.8518
2 | 2687623.0383 | 1234366.2656 | 2687624.0831 | 1234362.6673 | 2687627.9698 | 1234348.092 | 2687631.2072 | 1234330.1556
3 | 2687632.3363 | 1234373.8518 | 2687646.6463 | 1234385.5274 | 2687647.1438 | 1234387.7252 | 2687653.4945 | 1234392.6834
4 | 2687635.1174 | 1234308.5136 | 2687632.9577 | 1234320.457 | 2687631.2072 | 1234330.1556
5 | 2687653.4945 | 1234392.6834 | 2687657.9584 | 1234396.1685 | 2687658.3947 | 1234398.4099 | 2687655.8251 | 1234402.7306
6 | 2687635.1174 | 1234308.5136 | 2687643.6105 | 1234309.6063 | 2687656.0979 | 1234303.7196 | 2687663.7304 | 1234308.7469 | 2687674.3779 | 1234316.2092 | 2687680.642 | 1234320.6048 | 2687682.0669 | 1234321.5153
7 | 2687655.552 | 1234497.6609 | 2687652.6757 | 1234495.0722
8 | 2687652.6757 | 1234495.0722 | 2687660.6077 | 1234486.3939
9 | 2687655.552 | 1234497.6609 | 2687644.3242 | 1234511.2741
10 | 2687675.9901 | 1234469.5646 | 2687660.6077 | 1234486.3939
11 | 2687622.9911 | 1234617.2994 | 2687635.7375 | 1234616.8982 | 2687644.3477 | 1234615.1572 | 2687653.7519 | 1234606.8011
12 | 2687618.1773 | 1234653.6766 | 2687619.8276 | 1234631.0959 | 2687619.9198 | 1234627.9284 | 2687620.094 | 1234627.4084 | 2687622.9911 | 1234617.2994
13 | 2687618.1773 | 1234653.6766 | 2687627.0342 | 1234667.0167 | 2687627.824 | 1234670.4419 | 2687627.446 | 1234680.1544 | 2687627.8671 | 1234682.3955 | 2687629.942 | 1234682.8598 | 2687634.4642 | 1234680.6137 | 2687637.0386 | 1234681.0854 | 2687638.9163 | 1234683.1145 | 2687646.2141 | 1234691.8172 | 2687646.8377 | 1234692.5586
14 | 2687775.0197 | 1234378.7171 | 2687769.1894 | 1234384.4239 | 2687760.8747 | 1234393.2963 | 2687747.3912 | 1234404.105
15 | 2687775.0197 | 1234378.7171 | 2687776.5456 | 1234377.4397
16 | 2687747.3912 | 1234404.105 | 2687744.5855 | 1234406.5493
17 | 2687744.5855 | 1234406.5493 | 2687723.9746 | 1234424.5057
18 | 2687697.6805 | 1234447.4132 | 2687688.7389 | 1234438.222
19 | 2687675.9901 | 1234469.5646 | 2687679.887 | 1234465.5859 | 2687697.6805 | 1234447.4132
20 | 2687697.6805 | 1234447.4132 | 2687723.9746 | 1234424.5057
21 | 2687688.7389 | 1234438.222 | 2687684.4847 | 1234433.849
22 | 2687675.9901 | 1234469.5646 | 2687666.1993 | 1234461.3659
23 | 2687675.9901 | 1234469.5646 | 2687679.887 | 1234465.5859 | 2687682.79 | 1234468.4196 | 2687685.7751 | 1234471.3324 | 2687693.7356 | 1234479.767 | 2687701.9973 | 1234485.7487 | 2687704.1635 | 1234489.7724 | 2687707.6785 | 1234496.2734
24 | 2687730.9179 | 1234477.9144 | 2687733.4051 | 1234481.2201
25 | 2687730.9179 | 1234477.9144 | 2687726.6692 | 1234481.2708
26 | 2687733.4051 | 1234481.2201 | 2687738.7133 | 1234488.2924 | 2687737.8092 | 1234511.7772
27 | 2687707.6785 | 1234496.2734 | 2687726.6692 | 1234481.2708
28 | 2687707.6785 | 1234496.2734 | 2687706.064 | 1234498.9737 | 2687691.4229 | 1234513.3457 | 2687680.2995 | 1234526.3577
29 | 2687680.2995 | 1234526.3577 | 2687664.4924 | 1234544.8486 | 2687660.1733 | 1234550.0199
30 | 2687666.1993 | 1234461.3659 | 2687665.2444 | 1234460.5663 | 2687663.1029 | 1234461.5354 | 2687653.8155 | 1234454.2599 | 2687649.6234 | 1234459.2271
31 | 2687821.1327 | 1234442.0879 | 2687825.719 | 1234445.2468 | 2687830.0571 | 1234447.279 | 2687834.6289 | 1234448.8588 | 2687833.6922 | 1234452.8145 | 2687832.6105 | 1234457.3684
32 | 2687821.1327 | 1234442.0879 | 2687836.252 | 1234416.9156
33 | 2687832.6105 | 1234457.3684 | 2687834.0446 | 1234457.6565 | 2687833.5561 | 1234463.5535 | 2687844.9823 | 1234465.4237 | 2687850.6392 | 1234466.0333
34 | 2687824.7604 | 1234490.6206 | 2687820.1774 | 1234484.1705 | 2687816.1395 | 1234476.1718 | 2687823.2666 | 1234464.1685 | 2687828.6256 | 1234458.5882 | 2687830.8672 | 1234456.9979 | 2687832.6105 | 1234457.3684
35 | 2687675.0607 | 1234736.608 | 2687671.9282 | 1234730.8688 | 2687663.845 | 1234715.8944 | 2687654.9182 | 1234702.1641 | 2687646.8377 | 1234692.5586
36 | 2687729.6975 | 1234547.2014 | 2687736.9322 | 1234534.5547 | 2687737.8092 | 1234511.7772
37 | 2687799.3913 | 1234523.9806 | 2687809.0275 | 1234509.6906 | 2687824.7604 | 1234490.6206
38 | 2687824.7604 | 1234490.6206 | 2687850.6642 | 1234528.5699
39 | 2687773.5181 | 1234551.5181 | 2687796.249 | 1234528.6375 | 2687799.3913 | 1234523.9806
40 | 2687799.3913 | 1234523.9806 | 2687793.3783 | 1234518.499 | 2687792.1808 | 1234517.0581 | 2687791.5013 | 1234514.8909 | 2687785.7649 | 1234509.522
41 | 2687865.5802 | 1234550.4221 | 2687850.6642 | 1234528.5699
42 | 2687850.6392 | 1234466.0333 | 2687855.0272 | 1234466.5063 | 2687871.6855 | 1234467.2864 | 2687879.0218 | 1234467.2393 | 2687892.924 | 1234465.84
43 | 2687665.3094 | 1234408.4635 | 2687655.8251 | 1234402.7306 | 2687655.8251 | 1234402.7306
44 | 2687700.2487 | 1234317.0693 | 2687686.2789 | 1234315.6844 | 2687682.0669 | 1234321.5153
45 | 2687665.3094 | 1234408.4635 | 2687654.4343 | 1234410.7936 | 2687643.1712 | 1234426.5684
46 | 2687665.3094 | 1234408.4635 | 2687669.1792 | 1234418.1163 | 2687671.2147 | 1234420.2085
47 | 2687665.3094 | 1234408.4635 | 2687667.4285 | 1234396.1971 | 2687673.7042 | 1234387.4633
48 | 2687741.7403 | 1234311.0663 | 2687736.6814 | 1234318.3635 | 2687722.2894 | 1234339.0919
49 | 2687700.2487 | 1234317.0693 | 2687703.3223 | 1234306.307 | 2687709.5149 | 1234305.798 | 2687719.8122 | 1234304.6714 | 2687722.2091 | 1234304.8736 | 2687724.3539 | 1234305.7392 | 2687729.3651 | 1234308.3373 | 2687730.1928 | 1234307.1375 | 2687732.142 | 1234304.3309 | 2687741.7403 | 1234311.0663
50 | 2687671.2147 | 1234420.2085 | 2687684.4847 | 1234433.849
51 | 2687675.0607 | 1234736.608 | 2687679.0653 | 1234746.8522
52 | 2687675.0607 | 1234736.608 | 2687673.9155 | 1234718.8006
53 | 2687729.6975 | 1234547.2014 | 2687727.4062 | 1234560.0593
54 | 2687729.6975 | 1234547.2014 | 2687734.8896 | 1234550.3469 | 2687740.8974 | 1234549.0124 | 2687746.0747 | 1234553.67 | 2687747.9343 | 1234554.8761
55 | 2687773.5181 | 1234551.5181 | 2687761.9261 | 1234563.9558
56 | 2687773.5181 | 1234551.5181 | 2687798.2906 | 1234569.2522 | 2687814.5462 | 1234581.8792 | 2687823.9861 | 1234589.5686 | 2687819.616 | 1234593.8071
57 | 2687819.616 | 1234593.8071 | 2687801.2211 | 1234611.6925
58 | 2687747.9343 | 1234554.8761 | 2687761.9261 | 1234563.9558
59 | 2687865.5802 | 1234550.4221 | 2687876.0706 | 1234563.342
60 | 2687865.5802 | 1234550.4221 | 2687892.0808 | 1234532.7013
61 | 2687673.7042 | 1234387.4633 | 2687682.0459 | 1234375.8542
62 | 2687719.5177 | 1234591.138 | 2687716.2687 | 1234600.4634 | 2687716.0281 | 1234601.3716 | 2687714.9626 | 1234605.3476 | 2687714.2252 | 1234617.8567 | 2687708.4968 | 1234635.5018
63 | 2687726.5691 | 1234564.7566 | 2687722.6217 | 1234576.7736 | 2687720.3172 | 1234585.19 | 2687719.5177 | 1234591.138
64 | 2687708.4968 | 1234635.5018 | 2687707.4968 | 1234638.5818
65 | 2687726.5691 | 1234564.7566 | 2687727.4062 | 1234560.0593
66 | 2687876.0706 | 1234563.342 | 2687890.99 | 1234581.3421 | 2687896.6309 | 1234586.1393
67 | 2687681.7423 | 1234663.8258 | 2687686.0388 | 1234648.307 | 2687688.8146 | 1234657.1876 | 2687698.6337 | 1234660.2124 | 2687702.4955 | 1234653.9872 | 2687707.4968 | 1234638.5818
68 | 2687673.9155 | 1234718.8006 | 2687673.2205 | 1234694.6064 | 2687681.7423 | 1234663.8258
69 | 2687673.9155 | 1234718.8006 | 2687702.6346 | 1234711.7193
70 | 2687717.246 | 1234708.0435 | 2687702.6346 | 1234711.7193
71 | 2687679.0653 | 1234746.8522 | 2687681.248 | 1234755.8985
72 | 2687688.7525 | 1234787.0015 | 2687681.248 | 1234755.8985
73 | 2687719.1577 | 1234781.5686 | 2687712.6498 | 1234780.3939 | 2687701.5584 | 1234782.5429 | 2687688.7525 | 1234787.0015
74 | 2687717.246 | 1234708.0435 | 2687714.6828 | 1234704.7553
75 | 2687710.5008 | 1234751.9827 | 2687710.2174 | 1234750.6098
76 | 2687719.1577 | 1234781.5686 | 2687716.239 | 1234778.2676 | 2687714.8901 | 1234773.2441 | 2687710.5008 | 1234751.9827

## bus_geodata
| x | y | coords
0 | 2687610.6628 | 1234387.6104
1 | 2687623.0383 | 1234366.2656
2 | 2687632.3363 | 1234373.8518
3 | 2687631.2072 | 1234330.1556
4 | 2687653.4945 | 1234392.6834
5 | 2687635.1174 | 1234308.5136
6 | 2687652.6757 | 1234495.0722
7 | 2687655.552 | 1234497.6609
8 | 2687660.6077 | 1234486.3939
9 | 2687622.9911 | 1234617.2994
10 | 2687653.7519 | 1234606.8011
11 | 2687618.1773 | 1234653.6766
12 | 2687775.0197 | 1234378.7171
13 | 2687747.3912 | 1234404.105
14 | 2687776.5456 | 1234377.4397
15 | 2687744.5855 | 1234406.5493
16 | 2687697.6805 | 1234447.4132
17 | 2687688.7389 | 1234438.222
18 | 2687675.9901 | 1234469.5646
19 | 2687723.9746 | 1234424.5057
20 | 2687730.9179 | 1234477.9144
21 | 2687733.4051 | 1234481.2201
22 | 2687726.6692 | 1234481.2708
23 | 2687707.6785 | 1234496.2734
24 | 2687680.2995 | 1234526.3577
25 | 2687644.3242 | 1234511.2741
26 | 2687666.1993 | 1234461.3659
27 | 2687821.1327 | 1234442.0879
28 | 2687832.6105 | 1234457.3684
29 | 2687836.252 | 1234416.9156
30 | 2687646.8377 | 1234692.5586
31 | 2687737.8092 | 1234511.7772
32 | 2687824.7604 | 1234490.6206
33 | 2687799.3913 | 1234523.9806
34 | 2687850.6642 | 1234528.5699
35 | 2687850.6392 | 1234466.0333
36 | 2687655.8251 | 1234402.7306
37 | 2687682.0669 | 1234321.5153
38 | 2687649.6234 | 1234459.2271
39 | 2687643.1712 | 1234426.5684
40 | 2687665.3094 | 1234408.4635
41 | 2687741.7403 | 1234311.0663
42 | 2687722.2894 | 1234339.0919
43 | 2687700.2487 | 1234317.0693
44 | 2687785.7649 | 1234509.522
45 | 2687660.1733 | 1234550.0199
46 | 2687684.4847 | 1234433.849
47 | 2687675.0607 | 1234736.608
48 | 2687729.6975 | 1234547.2014
49 | 2687773.5181 | 1234551.5181
50 | 2687819.616 | 1234593.8071
51 | 2687801.2211 | 1234611.6925
52 | 2687761.9261 | 1234563.9558
53 | 2687865.5802 | 1234550.4221
54 | 2687892.924 | 1234465.84
55 | 2687671.2147 | 1234420.2085
56 | 2687673.7042 | 1234387.4633
57 | 2687682.0459 | 1234375.8542
58 | 2687719.5177 | 1234591.138
59 | 2687708.4968 | 1234635.5018
60 | 2687726.5691 | 1234564.7566
61 | 2687896.6309 | 1234586.1393
62 | 2687876.0706 | 1234563.342
63 | 2687747.9343 | 1234554.8761
64 | 2687727.4062 | 1234560.0593
65 | 2687707.4968 | 1234638.5818
66 | 2687681.7423 | 1234663.8258
67 | 2687673.9155 | 1234718.8006
68 | 2687702.6346 | 1234711.7193
69 | 2687679.0653 | 1234746.8522
70 | 2687681.248 | 1234755.8985
71 | 2687688.7525 | 1234787.0015
72 | 2687717.246 | 1234708.0435
73 | 2687714.6828 | 1234704.7553
74 | 2687710.5008 | 1234751.9827
75 | 2687710.2174 | 1234750.6098
76 | 2687719.1577 | 1234781.5686
77 | 2687892.0808 | 1234532.7013
78 | 2687748.9157 | 1234551.9885

## line_std_types
| c_nf_per_km | r_ohm_per_km | x_ohm_per_km | max_i_ka | type | q_mm2 | alpha | voltage_rating
NAYY 4x50 SE | 210 | 0.642 | 0.083 | 0.142 | cs | 50 | 0.00403 | LV
NAYY 4x120 SE | 264 | 0.225 | 0.08 | 0.242 | cs | 120 | 0.00403 | LV
NAYY 4x150 SE | 261 | 0.208 | 0.08 | 0.27 | cs | 150 | 0.00403 | LV
NA2XS2Y 1x95 RM/25 12/20 kV | 216 | 0.313 | 0.132 | 0.252 | cs | 95 | 0.00403 | MV
NA2XS2Y 1x185 RM/25 12/20 kV | 273 | 0.161 | 0.117 | 0.362 | cs | 185 | 0.00403 | MV
NA2XS2Y 1x240 RM/25 12/20 kV | 304 | 0.122 | 0.112 | 0.421 | cs | 240 | 0.00403 | MV
NA2XS2Y 1x95 RM/25 6/10 kV | 315 | 0.313 | 0.123 | 0.249 | cs | 95 | 0.00403 | MV
NA2XS2Y 1x185 RM/25 6/10 kV | 406 | 0.161 | 0.11 | 0.358 | cs | 185 | 0.00403 | MV
NA2XS2Y 1x240 RM/25 6/10 kV | 456 | 0.122 | 0.105 | 0.416 | cs | 240 | 0.00403 | MV
NA2XS2Y 1x150 RM/25 12/20 kV | 250 | 0.206 | 0.116 | 0.319 | cs | 150 | 0.00403 | MV
NA2XS2Y 1x120 RM/25 12/20 kV | 230 | 0.253 | 0.119 | 0.283 | cs | 120 | 0.00403 | MV
NA2XS2Y 1x70 RM/25 12/20 kV | 190 | 0.443 | 0.132 | 0.22 | cs | 70 | 0.00403 | MV
NA2XS2Y 1x150 RM/25 6/10 kV | 360 | 0.206 | 0.11 | 0.315 | cs | 150 | 0.00403 | MV
NA2XS2Y 1x120 RM/25 6/10 kV | 340 | 0.253 | 0.113 | 0.28 | cs | 120 | 0.00403 | MV
NA2XS2Y 1x70 RM/25 6/10 kV | 280 | 0.443 | 0.123 | 0.217 | cs | 70 | 0.00403 | MV
N2XS(FL)2Y 1x120 RM/35 64/110 kV | 112 | 0.153 | 0.166 | 0.366 | cs | 120 | 0.00393 | HV
N2XS(FL)2Y 1x185 RM/35 64/110 kV | 125 | 0.099 | 0.156 | 0.457 | cs | 185 | 0.00393 | HV
N2XS(FL)2Y 1x240 RM/35 64/110 kV | 135 | 0.075 | 0.149 | 0.526 | cs | 240 | 0.00393 | HV
N2XS(FL)2Y 1x300 RM/35 64/110 kV | 144 | 0.06 | 0.144 | 0.588 | cs | 300 | 0.00393 | HV
15-AL1/3-ST1A 0.4 | 11 | 1.8769 | 0.35 | 0.105 | ol | 16 | 0.00403 | LV
24-AL1/4-ST1A 0.4 | 11.25 | 1.2012 | 0.335 | 0.14 | ol | 24 | 0.00403 | LV
48-AL1/8-ST1A 0.4 | 12.2 | 0.5939 | 0.3 | 0.21 | ol | 48 | 0.00403 | LV
94-AL1/15-ST1A 0.4 | 13.2 | 0.306 | 0.29 | 0.35 | ol | 94 | 0.00403 | LV
34-AL1/6-ST1A 10.0 | 9.7 | 0.8342 | 0.36 | 0.17 | ol | 34 | 0.00403 | MV
48-AL1/8-ST1A 10.0 | 10.1 | 0.5939 | 0.35 | 0.21 | ol | 48 | 0.00403 | MV
70-AL1/11-ST1A 10.0 | 10.4 | 0.4132 | 0.339 | 0.29 | ol | 70 | 0.00403 | MV
94-AL1/15-ST1A 10.0 | 10.75 | 0.306 | 0.33 | 0.35 | ol | 94 | 0.00403 | MV
122-AL1/20-ST1A 10.0 | 11.1 | 0.2376 | 0.323 | 0.41 | ol | 122 | 0.00403 | MV
149-AL1/24-ST1A 10.0 | 11.25 | 0.194 | 0.315 | 0.47 | ol | 149 | 0.00403 | MV
34-AL1/6-ST1A 20.0 | 9.15 | 0.8342 | 0.382 | 0.17 | ol | 34 | 0.00403 | MV
48-AL1/8-ST1A 20.0 | 9.5 | 0.5939 | 0.372 | 0.21 | ol | 48 | 0.00403 | MV
70-AL1/11-ST1A 20.0 | 9.7 | 0.4132 | 0.36 | 0.29 | ol | 70 | 0.00403 | MV
94-AL1/15-ST1A 20.0 | 10 | 0.306 | 0.35 | 0.35 | ol | 94 | 0.00403 | MV
122-AL1/20-ST1A 20.0 | 10.3 | 0.2376 | 0.344 | 0.41 | ol | 122 | 0.00403 | MV
149-AL1/24-ST1A 20.0 | 10.5 | 0.194 | 0.337 | 0.47 | ol | 149 | 0.00403 | MV
184-AL1/30-ST1A 20.0 | 10.75 | 0.1571 | 0.33 | 0.535 | ol | 184 | 0.00403 | MV
243-AL1/39-ST1A 20.0 | 11 | 0.1188 | 0.32 | 0.645 | ol | 243 | 0.00403 | MV
48-AL1/8-ST1A 110.0 | 8 | 0.5939 | 0.46 | 0.21 | ol | 48 | 0.00403 | HV
70-AL1/11-ST1A 110.0 | 8.4 | 0.4132 | 0.45 | 0.29 | ol | 70 | 0.00403 | HV
94-AL1/15-ST1A 110.0 | 8.65 | 0.306 | 0.44 | 0.35 | ol | 94 | 0.00403 | HV
122-AL1/20-ST1A 110.0 | 8.5 | 0.2376 | 0.43 | 0.41 | ol | 122 | 0.00403 | HV
149-AL1/24-ST1A 110.0 | 8.75 | 0.194 | 0.41 | 0.47 | ol | 149 | 0.00403 | HV
184-AL1/30-ST1A 110.0 | 8.8 | 0.1571 | 0.4 | 0.535 | ol | 184 | 0.00403 | HV
243-AL1/39-ST1A 110.0 | 9 | 0.1188 | 0.39 | 0.645 | ol | 243 | 0.00403 | HV
305-AL1/39-ST1A 110.0 | 9.2 | 0.0949 | 0.38 | 0.74 | ol | 305 | 0.00403 | HV
490-AL1/64-ST1A 110.0 | 9.75 | 0.059 | 0.37 | 0.96 | ol | 490 | 0.00403 | HV
679-AL1/86-ST1A 110.0 | 9.95 | 0.042 | 0.36 | 1.15 | ol | 679 | 0.00403 | HV
490-AL1/64-ST1A 220.0 | 10 | 0.059 | 0.285 | 0.96 | ol | 490 | 0.00403 | HV
679-AL1/86-ST1A 220.0 | 11.7 | 0.042 | 0.275 | 1.15 | ol | 679 | 0.00403 | HV
490-AL1/64-ST1A 380.0 | 11 | 0.059 | 0.253 | 0.96 | ol | 490 | 0.00403 | HV
679-AL1/86-ST1A 380.0 | 14.6 | 0.042 | 0.25 | 1.15 | ol | 679 | 0.00403 | HV

## trafo_std_types
| i0_percent | pfe_kw | vkr_percent | sn_mva | vn_lv_kv | vn_hv_kv | vk_percent | shift_degree | vector_group | tap_side | tap_neutral | tap_min | tap_max | tap_step_degree | tap_step_percent | tap_phase_shifter
160 MVA 380/110 kV | 0.06 | 60 | 0.25 | 160 | 110 | 380 | 12.2 | 0 | Yy0 | hv | 0 | -9 | 9 | 0 | 1.5 | FALSE
100 MVA 220/110 kV | 0.06 | 55 | 0.26 | 100 | 110 | 220 | 12 | 0 | Yy0 | hv | 0 | -9 | 9 | 0 | 1.5 | FALSE
63 MVA 110/20 kV | 0.04 | 22 | 0.32 | 63 | 20 | 110 | 18 | 150 | YNd5 | hv | 0 | -9 | 9 | 0 | 1.5 | FALSE
40 MVA 110/20 kV | 0.05 | 18 | 0.34 | 40 | 20 | 110 | 16.2 | 150 | YNd5 | hv | 0 | -9 | 9 | 0 | 1.5 | FALSE
25 MVA 110/20 kV | 0.07 | 14 | 0.41 | 25 | 20 | 110 | 12 | 150 | YNd5 | hv | 0 | -9 | 9 | 0 | 1.5 | FALSE
63 MVA 110/10 kV | 0.04 | 22 | 0.32 | 63 | 10 | 110 | 18 | 150 | YNd5 | hv | 0 | -9 | 9 | 0 | 1.5 | FALSE
40 MVA 110/10 kV | 0.05 | 18 | 0.34 | 40 | 10 | 110 | 16.2 | 150 | YNd5 | hv | 0 | -9 | 9 | 0 | 1.5 | FALSE
25 MVA 110/10 kV | 0.07 | 14 | 0.41 | 25 | 10 | 110 | 12 | 150 | YNd5 | hv | 0 | -9 | 9 | 0 | 1.5 | FALSE
0.25 MVA 20/0.4 kV | 0.32 | 0.8 | 1.44 | 0.25 | 0.4 | 20 | 6 | 150 | Yzn5 | hv | 0 | -2 | 2 | 0 | 2.5 | FALSE
0.4 MVA 20/0.4 kV | 0.3375 | 1.35 | 1.425 | 0.4 | 0.4 | 20 | 6 | 150 | Dyn5 | hv | 0 | -2 | 2 | 0 | 2.5 | FALSE
0.63 MVA 20/0.4 kV | 0.2619 | 1.65 | 1.206 | 0.63 | 0.4 | 20 | 6 | 150 | Dyn5 | hv | 0 | -2 | 2 | 0 | 2.5 | FALSE
0.25 MVA 10/0.4 kV | 0.24 | 0.6 | 1.2 | 0.25 | 0.4 | 10 | 4 | 150 | Dyn5 | hv | 0 | -2 | 2 | 0 | 2.5 | FALSE
0.4 MVA 10/0.4 kV | 0.2375 | 0.95 | 1.325 | 0.4 | 0.4 | 10 | 4 | 150 | Dyn5 | hv | 0 | -2 | 2 | 0 | 2.5 | FALSE
0.63 MVA 10/0.4 kV | 0.1873 | 1.18 | 1.0794 | 0.63 | 0.4 | 10 | 4 | 150 | Dyn5 | hv | 0 | -2 | 2 | 0 | 2.5 | FALSE

## trafo3w_std_types
| sn_hv_mva | sn_mv_mva | sn_lv_mva | vn_hv_kv | vn_mv_kv | vn_lv_kv | vk_hv_percent | vk_mv_percent | vk_lv_percent | vkr_hv_percent | vkr_mv_percent | vkr_lv_percent | pfe_kw | i0_percent | shift_mv_degree | shift_lv_degree | vector_group | tap_side | tap_neutral | tap_min | tap_max | tap_step_percent
63/25/38 MVA 110/20/10 kV | 63 | 25 | 38 | 110 | 20 | 10 | 10.4 | 10.4 | 10.4 | 0.28 | 0.32 | 0.35 | 35 | 0.89 | 0 | 0 | YN0yn0yn0 | hv | 0 | -10 | 10 | 1.2
63/25/38 MVA 110/10/10 kV | 63 | 25 | 38 | 110 | 10 | 10 | 10.4 | 10.4 | 10.4 | 0.28 | 0.32 | 0.35 | 35 | 0.89 | 0 | 0 | YN0yn0yn0 | hv | 0 | -10 | 10 | 1.2

## fuse_std_types
| fuse_type | i_rated_a | t_avg | t_min | t_total | x_avg | x_min | x_total
HV 100A | HV 100A | 100 | 0 | [10.0, 3.64, 0.854, 0.281, 0.1, 0.0531, 0.022, 0.01] | [10.0, 4.267, 1.21, 0.403, 0.1, 0.058, 0.022, 0.01] | 0 | [300.0, 350.0, 450.0, 550.0, 700.0, 850.0, 1200.0, 1752.0] | [600.0, 700.0, 900.0, 1150.0, 1665.0, 2000.0, 3000.0, 4313.0]
HV 10A | HV 10A | 10 | 0 | [10.0, 1675.0, 0.344, 0.156, 0.1, 0.0417, 0.0171, 0.01] | [10.0, 1.3, 0.3, 0.155, 0.1, 0.0555, 0.023, 0.01] | 0 | [30.0, 32.0, 35.0, 37.0, 39.0, 50.0, 70.0, 88.0] | [60.0, 70.0, 80.0, 87.0, 94.0, 110.0, 150.0, 216.0]
HV 125A | HV 125A | 125 | 0 | [10.0, 1.82, 0.344, 0.1, 0.0467, 0.0269, 0.01] | [10.0, 2.478, 0.426, 0.1, 0.0427, 0.0211, 0.01] | 0 | [375.0, 500.0, 700.0, 925.0, 1200.0, 1500.0, 2341.0] | [750.0, 1000.0, 1500.0, 2200.0, 3000.0, 4000.0, 5765.0]
HV 160A | HV 160A | 160 | 0 | [10.0, 4.15, 1.03, 0.198, 0.1, 0.051, 0.0172, 0.01] | [10.0, 2.3, 0.734, 0.274, 0.1, 0.046, 0.0177, 0.01] | 0 | [480.0, 550.0, 700.0, 1000.0, 1260.0, 1600.0, 2500.0, 3227.0] | [960.0, 1300.0, 1700.0, 2200.0, 2996.0, 4000.0, 6000.0, 7946.0]
HV 16A | HV 16A | 16 | 0 | [10.0, 0.352, 0.164, 0.1, 0.0649, 0.0342, 0.01] | [10.0, 2.34, 0.722, 0.181, 0.1, 0.055, 0.0296, 0.01] | 0 | [48.0, 60.0, 65.0, 71.0, 80.0, 100.0, 162.0] | [96.0, 110.0, 125.0, 150.0, 168.0, 200.0, 250.0, 398.0]
HV 200A | HV 200A | 200 | 0 | [10.0, 4.267, 1.21, 0.403, 0.1, 0.058, 0.022, 0.01] | [10.0, 3.73, 1.654, 0.328, 0.1, 0.0531, 0.019, 0.01] | 0 | [600.0, 700.0, 900.0, 1150.0, 1665.0, 2000.0, 3000.0, 4313.0] | [1200.0, 1500.0, 1800.0, 2700.0, 3960.0, 5000.0, 7500.0, 10620.0]
HV 20A | HV 20A | 20 | 0 | [10.0, 1.3, 0.3, 0.155, 0.1, 0.0555, 0.023, 0.01] | [10.0, 1.3, 0.161, 0.1, 0.0611, 0.0399, 0.0141, 0.01] | 0 | [60.0, 70.0, 80.0, 87.0, 94.0, 110.0, 150.0, 216.0] | [120.0, 150.0, 200.0, 223.0, 260.0, 300.0, 450.0, 532.0]
HV 25A | HV 25A | 25 | 0 | [10.0, 2.512, 0.833, 0.299, 0.1, 0.0372, 0.0223, 0.01] | [10.0, 3.125, 0.597, 0.198, 0.1, 0.0378, 0.022, 0.01] | 0 | [75.0, 82.0, 90.0, 100.0, 124.0, 170.0, 200.0, 289.0] | [150.0, 170.0, 210.0, 250.0, 294.0, 400.0, 500.0, 711.0]
HV 31.5A | HV 31.5A | 31.5 | 0 | [10.0, 2.34, 0.722, 0.181, 0.1, 0.055, 0.0296, 0.01] | [10.0, 2.84, 0.368, 0.164, 0.1, 0.0621, 0.0378, 0.0195, 0.01] | 0 | [95.0, 110.0, 125.0, 150.0, 165.0, 200.0, 250.0, 390.0] | [189.0, 220.0, 300.0, 350.0, 393.0, 450.0, 530.0, 700.0, 960.0]
HV 40A | HV 40A | 40 | 0 | [10.0, 1.3, 0.161, 0.1, 0.0611, 0.0399, 0.0141, 0.01] | [10.0, 2.05, 0.369, 0.198, 0.1, 0.051, 0.0298, 0.01] | 0 | [120.0, 150.0, 200.0, 223.0, 260.0, 300.0, 450.0, 532.0] | [240.0, 300.0, 400.0, 450.0, 530.0, 650.0, 800.0, 1311.0]
HV 50A | HV 50A | 50 | 0 | [10.0, 3.215, 0.597, 0.198, 0.1, 0.0378, 0.022, 0.01] | [10.0, 3.64, 0.854, 0.281, 0.1, 0.0531, 0.022, 0.01] | 0 | [150.0, 170.0, 210.0, 250.0, 294.0, 400.0, 500.0, 711.0] | [300.0, 350.0, 450.0, 550.0, 700.0, 850.0, 1200.0, 1752.0]
HV 6.3A | HV 6.3A | 6.3 | 0 | [10.0, 1.39, 0.344, 0.168, 0.1, 0.056, 0.0263, 0.01] | [10.0, 1.711, 0.516, 0.198, 0.1, 0.0634, 0.0303, 0.01] | 0 | [19.0, 19.5, 20.4, 20.8, 22.0, 25.0, 32.0, 48.0] | [38.0, 40.0, 43.0, 48.0, 53.0, 60.0, 75.0, 118.0]
HV 63A | HV 63A | 63 | 0 | [10.0, 2.84, 0.368, 0.164, 0.1, 0.0621, 0.0378, 0.0195, 0.01] | [10.0, 1.82, 0.344, 0.1, 0.0467, 0.0269, 0.01] | 0 | [189.0, 220.0, 300.0, 350.0, 393.0, 450.0, 530.0, 700.0, 961.0] | [378.0, 500.0, 700.0, 934.0, 1200.0, 1500.0, 2366.0]
HV 80A | HV 80A | 80 | 0 | [10.0, 2.05, 0.369, 0.198, 0.1, 0.051, 0.0298, 0.01] | [10.0, 4.15, 1.03, 0.198, 0.1, 0.051, 0.0172, 0.01] | 0 | [240.0, 300.0, 400.0, 450.0, 530.0, 650.0, 800.0, 1311.0] | [480.0, 550.0, 700.0, 1000.0, 1260.0, 1600.0, 2500.0, 3227.0]
Siemens NH-1-100 | Siemens NH-1-100 | 100 | [5400.0, 2000.0, 400.0, 20.0, 1.0, 0.2, 0.012, 0.004] | 0 | 0 | [150.0, 190.0, 250.0, 430.0, 900.0, 1250.0, 2700.0, 3600.0] | 0 | 0
Siemens NH-1-125 | Siemens NH-1-125 | 125 | [4800.0, 120.0, 7.0, 0.1, 0.004] | 0 | 0 | [180.0, 400.0, 740.0, 2000.0, 4250.0] | 0 | 0
Siemens NH-1-16 | Siemens NH-1-16 | 16 | [4000.0, 400.0, 2.0, 0.1, 0.04, 0.01] | 0 | 0 | [26.0, 35.0, 75.0, 150.0, 200.0, 300.0] | 0 | 0
Siemens NH-1-160 | Siemens NH-1-160 | 160 | [4800.0, 120.0, 7.0, 0.1, 0.004] | 0 | 0 | [210.0, 500.0, 900.0, 2300.0, 5000.0] | 0 | 0
Siemens NH-1-25 | Siemens NH-1-25 | 25 | [4000.0, 1000.0, 10.0, 0.2, 0.02, 0.01] | 0 | 0 | [40.0, 50.0, 100.0, 210.0, 400.0, 500.0] | 0 | 0
Siemens NH-1-50 | Siemens NH-1-50 | 50 | [4000.0, 40.0, 4.0, 1.0, 0.02, 0.01] | 0 | 0 | [86.0, 200.0, 300.0, 400.0, 1000.0, 1280.0] | 0 | 0
Siemens NH-1-63 | Siemens NH-1-63 | 63 | [4000.0, 100.0, 10.0, 2.0, 0.04, 0.01] | 0 | 0 | [100.0, 200.0, 300.0, 400.0, 1000.0, 1500.0] | 0 | 0
Siemens NH-1-80 | Siemens NH-1-80 | 80 | [4800.0, 120.0, 7.0, 0.1, 0.01] | 0 | 0 | [150.58, 250.0, 450.0, 1150.0, 2470.0] | 0 | 0
Siemens NH-2-1000 | Siemens NH-2-1000 | 1000 | [4800.0, 120.0, 7.0, 0.1, 0.004] | 0 | 0 | [1900.0, 3500.0, 8400.0, 24000.0, 52000.0] | 0 | 0
Siemens NH-2-200 | Siemens NH-2-200 | 200 | [4800.0, 120.0, 7.0, 0.1, 0.004] | 0 | 0 | [280.0, 650.0, 1200.0, 3000.0, 7000.0] | 0 | 0
Siemens NH-2-224 | Siemens NH-2-224 | 224 | [4800.0, 120.0, 7.0, 0.2, 0.04, 0.004] | 0 | 0 | [400.0, 750.0, 1453.0, 3025.0, 4315.0, 7600.0] | 0 | 0
Siemens NH-2-250 | Siemens NH-2-250 | 250 | [4800.0, 120.0, 7.0, 0.1, 0.004] | 0 | 0 | [450.0, 800.0, 1650.0, 4000.0, 8500.0] | 0 | 0
Siemens NH-2-315 | Siemens NH-2-315 | 315 | [4800.0, 120.0, 7.0, 0.1, 0.004] | 0 | 0 | [550.0, 920.0, 1900.0, 5000.0, 11000.0] | 0 | 0
Siemens NH-2-355 | Siemens NH-2-355 | 355 | [4800.0, 120.0, 6.0, 0.1, 0.004] | 0 | 0 | [650.0, 1116.27, 2350.0, 5840.0, 12790.0] | 0 | 0
Siemens NH-2-400 | Siemens NH-2-400 | 400 | [4800.0, 120.0, 7.0, 0.1, 0.004] | 0 | 0 | [720.0, 1350.0, 2800.0, 6500.0, 15000.0] | 0 | 0
Siemens NH-2-425 | Siemens NH-2-425 | 425 | [4800.0, 120.0, 7.0, 0.1, 0.004] | 0 | 0 | [850.0, 1500.0, 3050.0, 7500.0, 16500.0] | 0 | 0
Siemens NH-2-630 | Siemens NH-2-630 | 630 | [4800.0, 120.0, 7.0, 0.1, 0.004] | 0 | 0 | [1200.0, 2000.0, 4800.0, 12000.0, 26000.0] | 0 | 0

## dtypes
| element | column | dtype
0 | bus | name | object
1 | bus | vn_kv | float64
2 | bus | type | object
3 | bus | zone | object
4 | bus | in_service | bool
5 | load | name | object
6 | load | bus | uint32
7 | load | p_mw | float64
8 | load | q_mvar | float64
9 | load | const_z_percent | float64
10 | load | const_i_percent | float64
11 | load | sn_mva | float64
12 | load | scaling | float64
13 | load | in_service | bool
14 | load | type | object
15 | ext_grid | name | object
16 | ext_grid | bus | uint32
17 | ext_grid | vm_pu | float64
18 | ext_grid | va_degree | float64
19 | ext_grid | slack_weight | float64
20 | ext_grid | in_service | bool
21 | line | name | object
22 | line | std_type | object
23 | line | from_bus | uint32
24 | line | to_bus | uint32
25 | line | length_km | float64
26 | line | r_ohm_per_km | float64
27 | line | x_ohm_per_km | float64
28 | line | c_nf_per_km | float64
29 | line | g_us_per_km | float64
30 | line | max_i_ka | float64
31 | line | df | float64
32 | line | parallel | uint32
33 | line | type | object
34 | line | in_service | bool
35 | trafo | name | object
36 | trafo | std_type | object
37 | trafo | hv_bus | uint32
38 | trafo | lv_bus | uint32
39 | trafo | sn_mva | float64
40 | trafo | vn_hv_kv | float64
41 | trafo | vn_lv_kv | float64
42 | trafo | vk_percent | float64
43 | trafo | vkr_percent | float64
44 | trafo | pfe_kw | float64
45 | trafo | i0_percent | float64
46 | trafo | shift_degree | float64
47 | trafo | tap_side | object
48 | trafo | tap_neutral | int32
49 | trafo | tap_min | int32
50 | trafo | tap_max | int32
51 | trafo | tap_step_percent | float64
52 | trafo | tap_step_degree | float64
53 | trafo | tap_pos | int32
54 | trafo | tap_phase_shifter | bool
55 | trafo | parallel | uint32
56 | trafo | df | float64
57 | trafo | in_service | bool
58 | line_geodata | coords | object
59 | bus_geodata | x | float64
60 | bus_geodata | y | float64
61 | bus_geodata | coords | object

## parameters
| version | format_version | converged | OPF_converged | name | f_hz | sn_mva
0 | 2.14.6 | 2.14.0 | FALSE | FALSE |  | 50 | 1