## bus
| name | vn_kv | type | zone | in_service
0 | bus_LV_295-35_0_5_node_0 | 0.4 | n |  | TRUE
1 | bus_LV_295-35_0_5_node_2 | 0.4 | n |  | TRUE
2 | bus_LV_295-35_0_5_node_4 | 0.4 | n |  | TRUE
3 | bus_LV_295-35_0_5_node_19 | 0.4 | n |  | TRUE
4 | bus_LV_295-35_0_5_node_5 | 0.4 | n |  | TRUE
5 | bus_LV_295-35_0_5_node_33 | 0.4 | n |  | TRUE
6 | bus_LV_295-35_0_5_node_6 | 0.4 | n |  | TRUE
7 | bus_LV_295-35_0_5_node_7 | 0.4 | n |  | TRUE
8 | bus_LV_295-35_0_5_node_18 | 0.4 | n |  | TRUE
9 | bus_LV_295-35_0_5_node_42 | 0.4 | n |  | TRUE
10 | bus_LV_295-35_0_5_node_23 | 0.4 | n |  | TRUE
11 | bus_LV_295-35_0_5_node_8 | 0.4 | n |  | TRUE
12 | bus_LV_295-35_0_5_node_9 | 0.4 | n |  | TRUE
13 | bus_LV_295-35_0_5_node_10 | 0.4 | n |  | TRUE
14 | bus_LV_295-35_0_5_node_11 | 0.4 | n |  | TRUE
15 | bus_LV_295-35_0_5_node_12 | 0.4 | n |  | TRUE
16 | bus_LV_295-35_0_5_node_14 | 0.4 | n |  | TRUE
17 | bus_LV_295-35_0_5_node_15 | 0.4 | n |  | TRUE
18 | bus_LV_295-35_0_5_node_16 | 0.4 | n |  | TRUE
19 | bus_LV_295-35_0_5_node_25 | 0.4 | n |  | TRUE
20 | bus_LV_295-35_0_5_node_41 | 0.4 | n |  | TRUE
21 | bus_LV_295-35_0_5_node_73 | 0.4 | n |  | TRUE
22 | bus_LV_295-35_0_5_node_39 | 0.4 | n |  | TRUE
23 | bus_LV_295-35_0_5_node_83 | 0.4 | n |  | TRUE
24 | bus_LV_295-35_0_5_node_88 | 0.4 | n |  | TRUE
25 | bus_LV_295-35_0_5_node_34 | 0.4 | n |  | TRUE
26 | bus_LV_295-35_0_5_node_91 | 0.4 | n |  | TRUE
27 | bus_LV_295-35_0_5_node_28 | 0.4 | n |  | TRUE
28 | bus_LV_295-35_0_5_node_29 | 0.4 | n |  | TRUE
29 | bus_LV_295-35_0_5_node_89 | 0.4 | n |  | TRUE
30 | bus_LV_295-35_0_5_node_26 | 0.4 | n |  | TRUE
31 | bus_LV_295-35_0_5_node_17 | 0.4 | n |  | TRUE
32 | bus_LV_295-35_0_5_node_20 | 0.4 | n |  | TRUE
33 | bus_LV_295-35_0_5_node_56 | 0.4 | n |  | TRUE
34 | bus_LV_295-35_0_5_node_54 | 0.4 | n |  | TRUE
35 | bus_LV_295-35_0_5_node_21 | 0.4 | n |  | TRUE
36 | bus_LV_295-35_0_5_node_30 | 0.4 | n |  | TRUE
37 | bus_LV_295-35_0_5_node_52 | 0.4 | n |  | TRUE
38 | bus_LV_295-35_0_5_node_24 | 0.4 | n |  | TRUE
39 | bus_LV_295-35_0_5_node_53 | 0.4 | n |  | TRUE
40 | bus_LV_295-35_0_5_node_66 | 0.4 | n |  | TRUE
41 | bus_LV_295-35_0_5_node_68 | 0.4 | n |  | TRUE
42 | bus_LV_295-35_0_5_node_55 | 0.4 | n |  | TRUE
43 | bus_LV_295-35_0_5_node_31 | 0.4 | n |  | TRUE
44 | bus_LV_295-35_0_5_node_43 | 0.4 | n |  | TRUE
45 | bus_LV_295-35_0_5_node_86 | 0.4 | n |  | TRUE
46 | bus_LV_295-35_0_5_node_40 | 0.4 | n |  | TRUE
47 | bus_LV_295-35_0_5_node_82 | 0.4 | n |  | TRUE
48 | bus_LV_295-35_0_5_node_80 | 0.4 | n |  | TRUE
49 | bus_LV_295-35_0_5_node_35 | 0.4 | n |  | TRUE
50 | bus_LV_295-35_0_5_node_65 | 0.4 | n |  | TRUE
51 | bus_LV_295-35_0_5_node_36 | 0.4 | n |  | TRUE
52 | bus_LV_295-35_0_5_node_62 | 0.4 | n |  | TRUE
53 | bus_LV_295-35_0_5_node_60 | 0.4 | n |  | TRUE
54 | bus_LV_295-35_0_5_node_50 | 0.4 | n |  | TRUE
55 | bus_LV_295-35_0_5_node_81 | 0.4 | n |  | TRUE
56 | bus_LV_295-35_0_5_node_67 | 0.4 | n |  | TRUE
57 | bus_LV_295-35_0_5_node_69 | 0.4 | n |  | TRUE
58 | bus_LV_295-35_0_5_node_70 | 0.4 | n |  | TRUE
59 | bus_LV_295-35_0_5_node_74 | 0.4 | n |  | TRUE
60 | bus_LV_295-35_0_5_node_72 | 0.4 | n |  | TRUE
61 | bus_LV_295-35_0_5_node_90 | 0.4 | n |  | TRUE
62 | bus_LV_295-35_0_5_node_44 | 0.4 | n |  | TRUE
63 | bus_LV_295-35_0_5_node_45 | 0.4 | n |  | TRUE
64 | bus_LV_295-35_0_5_node_75 | 0.4 | n |  | TRUE
65 | bus_LV_295-35_0_5_node_63 | 0.4 | n |  | TRUE
66 | bus_LV_295-35_0_5_node_58 | 0.4 | n |  | TRUE
67 | bus_LV_295-35_0_5_node_46 | 0.4 | n |  | TRUE
68 | bus_LV_295-35_0_5_node_51 | 0.4 | n |  | TRUE
69 | bus_LV_295-35_0_5_node_47 | 0.4 | n |  | TRUE
70 | bus_LV_295-35_0_5_node_49 | 0.4 | n |  | TRUE
71 | bus_LV_295-35_0_5_node_48 | 0.4 | n |  | TRUE
72 | bus_LV_295-35_0_5_node_87 | 0.4 | n |  | TRUE
73 | bus_LV_295-35_0_5_node_61 | 0.4 | n |  | TRUE
74 | bus_LV_295-35_0_5_node_57 | 0.4 | n |  | TRUE
75 | bus_LV_295-35_0_5_node_59 | 0.4 | n |  | TRUE
76 | bus_LV_295-35_0_5_node_64 | 0.4 | n |  | TRUE
77 | bus_LV_295-35_0_5_node_71 | 0.4 | n |  | TRUE
78 | bus_LV_295-35_0_5_node_76 | 0.4 | n |  | TRUE
79 | bus_LV_295-35_0_5_node_77 | 0.4 | n |  | TRUE
80 | bus_LV_295-35_0_5_node_78 | 0.4 | n |  | TRUE
81 | bus_LV_295-35_0_5_node_79 | 0.4 | n |  | TRUE
82 | bus_LV_295-35_0_5_node_84 | 0.4 | n |  | TRUE
83 | bus_MV_417_0_node_138 | 20 | n |  | TRUE

## load
| name | bus | p_mw | q_mvar | const_z_percent | const_i_percent | sn_mva | scaling | in_service | type
0 | LV_295-35_0_5_load_0 | 0 | 0.021295 | 0.0053371 | 0 | 0 |  | 1 | TRUE | wye
1 | LV_295-35_0_5_load_4 | 2 | 0.0023621 | 0.000592 | 0 | 0 |  | 1 | TRUE | wye
2 | LV_295-35_0_5_load_19 | 3 | 0.005731 | 0.0014363 | 0 | 0 |  | 1 | TRUE | wye
3 | LV_295-35_0_5_load_5 | 4 | 0.0043541 | 0.0010912 | 0 | 0 |  | 1 | TRUE | wye
4 | LV_295-35_0_5_load_6 | 6 | 0.014004 | 0.0035097 | 0 | 0 |  | 1 | TRUE | wye
5 | LV_295-35_0_5_load_42 | 9 | 0.004322 | 0.0010832 | 0 | 0 |  | 1 | TRUE | wye
6 | LV_295-35_0_5_load_9 | 12 | 0.0047769 | 0.0011972 | 0 | 0 |  | 1 | TRUE | wye
7 | LV_295-35_0_5_load_11 | 14 | 0.0064442 | 0.0016151 | 0 | 0 |  | 1 | TRUE | wye
8 | LV_295-35_0_5_load_12 | 15 | 0.007579 | 0.0018995 | 0 | 0 |  | 1 | TRUE | wye
9 | LV_295-35_0_5_load_16 | 18 | 0.0035914 | 0.00090009 | 0 | 0 |  | 1 | TRUE | wye
10 | LV_295-35_0_5_load_83 | 23 | 0.0048316 | 0.0012109 | 0 | 0 |  | 1 | TRUE | wye
11 | LV_295-35_0_5_load_88 | 24 | 0.0043312 | 0.0010855 | 0 | 0 |  | 1 | TRUE | wye
12 | LV_295-35_0_5_load_91 | 26 | 0.026152 | 0.0065543 | 0 | 0 |  | 1 | TRUE | wye
13 | LV_295-35_0_5_load_89 | 29 | 0.020068 | 0.0050295 | 0 | 0 |  | 1 | TRUE | wye
14 | LV_295-35_0_5_load_17 | 31 | 0.0050092 | 0.0012554 | 0 | 0 |  | 1 | TRUE | wye
15 | LV_295-35_0_5_load_56 | 33 | 0.0029849 | 0.00074808 | 0 | 0 |  | 1 | TRUE | wye
16 | LV_295-35_0_5_load_54 | 34 | 0.019542 | 0.0048978 | 0 | 0 |  | 1 | TRUE | wye
17 | LV_295-35_0_5_load_52 | 37 | 0.0061725 | 0.001547 | 0 | 0 |  | 1 | TRUE | wye
18 | LV_295-35_0_5_load_53 | 39 | 0.0045832 | 0.0011487 | 0 | 0 |  | 1 | TRUE | wye
19 | LV_295-35_0_5_load_66 | 40 | 0.002861 | 0.00071702 | 0 | 0 |  | 1 | TRUE | wye
20 | LV_295-35_0_5_load_68 | 41 | 0.0060777 | 0.0015232 | 0 | 0 |  | 1 | TRUE | wye
21 | LV_295-35_0_5_load_55 | 42 | 0.023457 | 0.005879 | 0 | 0 |  | 1 | TRUE | wye
22 | LV_295-35_0_5_load_43 | 44 | 0.029345 | 0.0073545 | 0 | 0 |  | 1 | TRUE | wye
23 | LV_295-35_0_5_load_86 | 45 | 0.0051844 | 0.0012993 | 0 | 0 |  | 1 | TRUE | wye
24 | LV_295-35_0_5_load_82 | 47 | 0.01548 | 0.0038796 | 0 | 0 |  | 1 | TRUE | wye
25 | LV_295-35_0_5_load_80 | 48 | 0.017106 | 0.004287 | 0 | 0 |  | 1 | TRUE | wye
26 | LV_295-35_0_5_load_65 | 50 | 0.0021383 | 0.00053591 | 0 | 0 |  | 1 | TRUE | wye
27 | LV_295-35_0_5_load_62 | 52 | 0.010697 | 0.0026808 | 0 | 0 |  | 1 | TRUE | wye
28 | LV_295-35_0_5_load_60 | 53 | 0.0033093 | 0.00082938 | 0 | 0 |  | 1 | TRUE | wye
29 | LV_295-35_0_5_load_50 | 54 | 0.0034551 | 0.00086592 | 0 | 0 |  | 1 | TRUE | wye
30 | LV_295-35_0_5_load_81 | 55 | 0.01408 | 0.0035287 | 0 | 0 |  | 1 | TRUE | wye
31 | LV_295-35_0_5_load_67 | 56 | 0.0032407 | 0.00081221 | 0 | 0 |  | 1 | TRUE | wye
32 | LV_295-35_0_5_load_69 | 57 | 0.0067343 | 0.0016878 | 0 | 0 |  | 1 | TRUE | wye
33 | LV_295-35_0_5_load_70 | 58 | 0.023502 | 0.0058901 | 0 | 0 |  | 1 | TRUE | wye
34 | LV_295-35_0_5_load_74 | 59 | 0.034286 | 0.0085928 | 0 | 0 |  | 1 | TRUE | wye
35 | LV_295-35_0_5_load_72 | 60 | 0.0056312 | 0.0014113 | 0 | 0 |  | 1 | TRUE | wye
36 | LV_295-35_0_5_load_90 | 61 | 0.037448 | 0.0093854 | 0 | 0 |  | 1 | TRUE | wye
37 | LV_295-35_0_5_load_44 | 62 | 0.0089433 | 0.0022414 | 0 | 0 |  | 1 | TRUE | wye
38 | LV_295-35_0_5_load_45 | 63 | 0.0079427 | 0.0019906 | 0 | 0 |  | 1 | TRUE | wye
39 | LV_295-35_0_5_load_75 | 64 | 0.00087788 | 0.00022002 | 0 | 0 |  | 1 | TRUE | wye
40 | LV_295-35_0_5_load_63 | 65 | 0.0015621 | 0.00039149 | 0 | 0 |  | 1 | TRUE | wye
41 | LV_295-35_0_5_load_58 | 66 | 0.0029921 | 0.0007499 | 0 | 0 |  | 1 | TRUE | wye
42 | LV_295-35_0_5_load_51 | 68 | 0.0027522 | 0.00068976 | 0 | 0 |  | 1 | TRUE | wye
43 | LV_295-35_0_5_load_47 | 69 | 0.002594 | 0.00065012 | 0 | 0 |  | 1 | TRUE | wye
44 | LV_295-35_0_5_load_87 | 72 | 0.0030887 | 0.00077411 | 0 | 0 |  | 1 | TRUE | wye
45 | LV_295-35_0_5_load_57 | 74 | 0.0026529 | 0.00066489 | 0 | 0 |  | 1 | TRUE | wye
46 | LV_295-35_0_5_load_59 | 75 | 0.0026011 | 0.0006519 | 0 | 0 |  | 1 | TRUE | wye
47 | LV_295-35_0_5_load_64 | 76 | 0.0035784 | 0.00089682 | 0 | 0 |  | 1 | TRUE | wye
48 | LV_295-35_0_5_load_71 | 77 | 0.0024584 | 0.00061614 | 0 | 0 |  | 1 | TRUE | wye
49 | LV_295-35_0_5_load_77 | 79 | 0.0026795 | 0.00067155 | 0 | 0 |  | 1 | TRUE | wye
50 | LV_295-35_0_5_load_78 | 80 | 0.0023312 | 0.00058424 | 0 | 0 |  | 1 | TRUE | wye
51 | LV_295-35_0_5_load_84 | 82 | 0.0026852 | 0.00067298 | 0 | 0 |  | 1 | TRUE | wye

## ext_grid
| name | bus | vm_pu | va_degree | slack_weight | in_service
0 |  | 5 | 1 | 0 | 1 | TRUE

## line
| name | std_type | from_bus | to_bus | length_km | r_ohm_per_km | x_ohm_per_km | c_nf_per_km | g_us_per_km | max_i_ka | df | parallel | type | in_service
0 | LV_295-35_0_5_line_0 |  | 0 | 1 | 0.060347 | 0.125 | 0.08 | 261 | 0 | 0.364 | 1 | 1 | cs | TRUE
1 | LV_295-35_0_5_line_1 |  | 1 | 2 | 0.02846 | 0.125 | 0.08 | 261 | 0 | 0.364 | 1 | 1 | cs | TRUE
2 | LV_295-35_0_5_line_2 |  | 2 | 3 | 0.025943 | 0.125 | 0.08 | 261 | 0 | 0.364 | 1 | 1 | cs | TRUE
3 | LV_295-35_0_5_line_3 |  | 3 | 8 | 0.016073 | 0.125 | 0.08 | 261 | 0 | 0.364 | 1 | 1 | cs | TRUE
4 | LV_295-35_0_5_line_4 |  | 4 | 5 | 0.0064445 | 0.125 | 0.08 | 261 | 0 | 0.364 | 1 | 1 | cs | TRUE
5 | LV_295-35_0_5_line_5 |  | 5 | 9 | 0.015587 | 0.125 | 0.08 | 261 | 0 | 0.364 | 1 | 1 | cs | TRUE
6 | LV_295-35_0_5_line_6 |  | 5 | 10 | 0.032115 | 0.125 | 0.08 | 261 | 0 | 0.364 | 1 | 3 | cs | TRUE
7 | LV_295-35_0_5_line_7 |  | 6 | 7 | 0.047844 | 0.125 | 0.08 | 261 | 0 | 0.364 | 1 | 1 | cs | TRUE
8 | LV_295-35_0_5_line_8 |  | 7 | 11 | 0.007184 | 0.125 | 0.08 | 261 | 0 | 0.364 | 1 | 1 | cs | TRUE
9 | LV_295-35_0_5_line_9 |  | 8 | 31 | 0.025453 | 0.125 | 0.08 | 261 | 0 | 0.364 | 1 | 1 | cs | TRUE
10 | LV_295-35_0_5_line_10 |  | 9 | 30 | 0.029603 | 0.125 | 0.08 | 261 | 0 | 0.364 | 1 | 1 | cs | TRUE
11 | LV_295-35_0_5_line_11 |  | 10 | 38 | 0.007338 | 0.125 | 0.08 | 261 | 0 | 0.364 | 1 | 1 | cs | TRUE
12 | LV_295-35_0_5_line_12 |  | 10 | 39 | 0.010901 | 0.125 | 0.08 | 261 | 0 | 0.364 | 1 | 1 | cs | TRUE
13 | LV_295-35_0_5_line_13 |  | 10 | 40 | 0.018649 | 0.125 | 0.08 | 261 | 0 | 0.364 | 1 | 3 | cs | TRUE
14 | LV_295-35_0_5_line_14 |  | 10 | 32 | 0.019411 | 0.125 | 0.08 | 261 | 0 | 0.364 | 1 | 1 | cs | TRUE
15 | LV_295-35_0_5_line_15 |  | 11 | 12 | 0.027474 | 0.125 | 0.08 | 261 | 0 | 0.364 | 1 | 1 | cs | TRUE
16 | LV_295-35_0_5_line_16 |  | 12 | 13 | 0.012521 | 0.125 | 0.08 | 261 | 0 | 0.364 | 1 | 1 | cs | TRUE
17 | LV_295-35_0_5_line_17 |  | 13 | 14 | 0.051487 | 0.125 | 0.08 | 261 | 0 | 0.364 | 1 | 1 | cs | TRUE
18 | LV_295-35_0_5_line_18 |  | 13 | 15 | 0.021312 | 0.125 | 0.08 | 261 | 0 | 0.364 | 1 | 1 | cs | TRUE
19 | LV_295-35_0_5_line_19 |  | 14 | 16 | 0.01955 | 0.125 | 0.08 | 261 | 0 | 0.364 | 1 | 1 | cs | TRUE
20 | LV_295-35_0_5_line_20 |  | 16 | 17 | 0.007923 | 0.125 | 0.08 | 261 | 0 | 0.364 | 1 | 1 | cs | TRUE
21 | LV_295-35_0_5_line_21 |  | 16 | 18 | 0.023584 | 0.125 | 0.08 | 261 | 0 | 0.364 | 1 | 1 | cs | TRUE
22 | LV_295-35_0_5_line_22 |  | 17 | 31 | 0.0034588 | 0.125 | 0.08 | 261 | 0 | 0.364 | 1 | 1 | cs | TRUE
23 | LV_295-35_0_5_line_23 |  | 17 | 20 | 0.031585 | 0.125 | 0.08 | 261 | 0 | 0.364 | 1 | 1 | cs | TRUE
24 | LV_295-35_0_5_line_24 |  | 18 | 23 | 0.013534 | 0.125 | 0.08 | 261 | 0 | 0.364 | 1 | 1 | cs | TRUE
25 | LV_295-35_0_5_line_25 |  | 19 | 20 | 0.01288 | 0.125 | 0.08 | 261 | 0 | 0.364 | 1 | 1 | cs | TRUE
26 | LV_295-35_0_5_line_26 |  | 19 | 21 | 0.002227 | 0.125 | 0.08 | 261 | 0 | 0.364 | 1 | 1 | cs | TRUE
27 | LV_295-35_0_5_line_27 |  | 20 | 48 | 0.014808 | 0.125 | 0.08 | 261 | 0 | 0.364 | 1 | 1 | cs | TRUE
28 | LV_295-35_0_5_line_28 |  | 20 | 46 | 0.001178 | 0.125 | 0.08 | 261 | 0 | 0.364 | 1 | 1 | cs | TRUE
29 | LV_295-35_0_5_line_29 |  | 21 | 59 | 0.035339 | 0.125 | 0.08 | 261 | 0 | 0.364 | 1 | 1 | cs | TRUE
30 | LV_295-35_0_5_line_30 |  | 21 | 60 | 0.012278 | 0.125 | 0.08 | 261 | 0 | 0.364 | 1 | 2 | cs | TRUE
31 | LV_295-35_0_5_line_31 |  | 22 | 23 | 0.0053477 | 0.125 | 0.08 | 261 | 0 | 0.364 | 1 | 1 | cs | TRUE
32 | LV_295-35_0_5_line_32 |  | 22 | 24 | 0.0074462 | 0.125 | 0.08 | 261 | 0 | 0.364 | 1 | 1 | cs | TRUE
33 | LV_295-35_0_5_line_33 |  | 25 | 26 | 0.006679 | 0.125 | 0.08 | 261 | 0 | 0.364 | 1 | 1 | cs | TRUE
34 | LV_295-35_0_5_line_34 |  | 25 | 27 | 0.070666 | 0.125 | 0.08 | 261 | 0 | 0.364 | 1 | 1 | cs | TRUE
35 | LV_295-35_0_5_line_35 |  | 27 | 42 | 0.021 | 0.125 | 0.08 | 261 | 0 | 0.364 | 1 | 1 | cs | TRUE
36 | LV_295-35_0_5_line_36 |  | 28 | 29 | 0.0086059 | 0.125 | 0.08 | 261 | 0 | 0.364 | 1 | 1 | cs | TRUE
37 | LV_295-35_0_5_line_37 |  | 28 | 30 | 0.036432 | 0.125 | 0.08 | 261 | 0 | 0.364 | 1 | 1 | cs | TRUE
38 | LV_295-35_0_5_line_38 |  | 29 | 61 | 0.0076754 | 0.125 | 0.08 | 261 | 0 | 0.364 | 1 | 1 | cs | TRUE
39 | LV_295-35_0_5_line_39 |  | 32 | 33 | 0.018515 | 0.125 | 0.08 | 261 | 0 | 0.364 | 1 | 1 | cs | TRUE
40 | LV_295-35_0_5_line_40 |  | 32 | 34 | 0.044966 | 0.125 | 0.08 | 261 | 0 | 0.364 | 1 | 1 | cs | TRUE
41 | LV_295-35_0_5_line_41 |  | 35 | 36 | 0.032058 | 0.125 | 0.08 | 261 | 0 | 0.364 | 1 | 1 | cs | TRUE
42 | LV_295-35_0_5_line_42 |  | 35 | 37 | 0.0060408 | 0.125 | 0.08 | 261 | 0 | 0.364 | 1 | 1 | cs | TRUE
43 | LV_295-35_0_5_line_43 |  | 36 | 43 | 0.026099 | 0.125 | 0.08 | 261 | 0 | 0.364 | 1 | 1 | cs | TRUE
44 | LV_295-35_0_5_line_44 |  | 36 | 44 | 0.024776 | 0.125 | 0.08 | 261 | 0 | 0.364 | 1 | 1 | cs | TRUE
45 | LV_295-35_0_5_line_45 |  | 37 | 54 | 0.0095175 | 0.125 | 0.08 | 261 | 0 | 0.364 | 1 | 1 | cs | TRUE
46 | LV_295-35_0_5_line_46 |  | 38 | 41 | 0.020793 | 0.125 | 0.08 | 261 | 0 | 0.364 | 1 | 1 | cs | TRUE
47 | LV_295-35_0_5_line_47 |  | 40 | 56 | 0.008178 | 0.125 | 0.08 | 261 | 0 | 0.364 | 1 | 3 | cs | TRUE
48 | LV_295-35_0_5_line_48 |  | 41 | 57 | 0.017801 | 0.125 | 0.08 | 261 | 0 | 0.364 | 1 | 1 | cs | TRUE
49 | LV_295-35_0_5_line_49 |  | 42 | 43 | 0.030425 | 0.125 | 0.08 | 261 | 0 | 0.364 | 1 | 1 | cs | TRUE
50 | LV_295-35_0_5_line_50 |  | 43 | 45 | 0.012292 | 0.125 | 0.08 | 261 | 0 | 0.364 | 1 | 1 | cs | TRUE
51 | LV_295-35_0_5_line_51 |  | 46 | 47 | 0.029987 | 0.125 | 0.08 | 261 | 0 | 0.364 | 1 | 1 | cs | TRUE
52 | LV_295-35_0_5_line_52 |  | 48 | 55 | 0.031491 | 0.125 | 0.08 | 261 | 0 | 0.364 | 1 | 1 | cs | TRUE
53 | LV_295-35_0_5_line_53 |  | 49 | 50 | 0.013789 | 0.125 | 0.08 | 261 | 0 | 0.364 | 1 | 1 | cs | TRUE
54 | LV_295-35_0_5_line_54 |  | 49 | 51 | 0.007207 | 0.125 | 0.08 | 261 | 0 | 0.364 | 1 | 3 | cs | TRUE
55 | LV_295-35_0_5_line_55 |  | 49 | 52 | 0.0094185 | 0.125 | 0.08 | 261 | 0 | 0.364 | 1 | 3 | cs | TRUE
56 | LV_295-35_0_5_line_56 |  | 50 | 64 | 0.010139 | 0.125 | 0.08 | 261 | 0 | 0.364 | 1 | 1 | cs | TRUE
57 | LV_295-35_0_5_line_57 |  | 51 | 53 | 0.02011 | 0.125 | 0.08 | 261 | 0 | 0.364 | 1 | 3 | cs | TRUE
58 | LV_295-35_0_5_line_58 |  | 52 | 65 | 0.021826 | 0.125 | 0.08 | 261 | 0 | 0.364 | 1 | 3 | cs | TRUE
59 | LV_295-35_0_5_line_59 |  | 53 | 66 | 0.015585 | 0.125 | 0.08 | 261 | 0 | 0.364 | 1 | 3 | cs | TRUE
60 | LV_295-35_0_5_line_60 |  | 54 | 71 | 0.0023027 | 0.125 | 0.08 | 261 | 0 | 0.364 | 1 | 1 | cs | TRUE
61 | LV_295-35_0_5_line_61 |  | 56 | 73 | 0.010733 | 0.125 | 0.08 | 261 | 0 | 0.364 | 1 | 3 | cs | TRUE
62 | LV_295-35_0_5_line_62 |  | 57 | 58 | 0.0093007 | 0.125 | 0.08 | 261 | 0 | 0.364 | 1 | 1 | cs | TRUE
63 | LV_295-35_0_5_line_63 |  | 60 | 77 | 0.023572 | 0.125 | 0.08 | 261 | 0 | 0.364 | 1 | 3 | cs | TRUE
64 | LV_295-35_0_5_line_64 |  | 62 | 63 | 0.0084925 | 0.125 | 0.08 | 261 | 0 | 0.364 | 1 | 1 | cs | TRUE
65 | LV_295-35_0_5_line_65 |  | 63 | 67 | 0.013175 | 0.125 | 0.08 | 261 | 0 | 0.364 | 1 | 1 | cs | TRUE
66 | LV_295-35_0_5_line_66 |  | 64 | 78 | 0.0074213 | 0.125 | 0.08 | 261 | 0 | 0.364 | 1 | 1 | cs | TRUE
67 | LV_295-35_0_5_line_67 |  | 65 | 76 | 0.0033344 | 0.125 | 0.08 | 261 | 0 | 0.364 | 1 | 3 | cs | TRUE
68 | LV_295-35_0_5_line_68 |  | 66 | 74 | 0.023486 | 0.125 | 0.08 | 261 | 0 | 0.364 | 1 | 3 | cs | TRUE
69 | LV_295-35_0_5_line_69 |  | 67 | 68 | 0.014029 | 0.125 | 0.08 | 261 | 0 | 0.364 | 1 | 1 | cs | TRUE
70 | LV_295-35_0_5_line_70 |  | 67 | 69 | 0.0065024 | 0.125 | 0.08 | 261 | 0 | 0.364 | 1 | 1 | cs | TRUE
71 | LV_295-35_0_5_line_71 |  | 68 | 70 | 0.011458 | 0.125 | 0.08 | 261 | 0 | 0.364 | 1 | 1 | cs | TRUE
72 | LV_295-35_0_5_line_72 |  | 69 | 71 | 0.0089055 | 0.125 | 0.08 | 261 | 0 | 0.364 | 1 | 1 | cs | TRUE
73 | LV_295-35_0_5_line_73 |  | 70 | 72 | 0.011066 | 0.125 | 0.08 | 261 | 0 | 0.364 | 1 | 1 | cs | TRUE
74 | LV_295-35_0_5_line_74 |  | 72 | 73 | 0.0079138 | 0.125 | 0.08 | 261 | 0 | 0.364 | 1 | 1 | cs | TRUE
75 | LV_295-35_0_5_line_75 |  | 73 | 75 | 0.0020166 | 0.125 | 0.08 | 261 | 0 | 0.364 | 1 | 3 | cs | TRUE
76 | LV_295-35_0_5_line_76 |  | 74 | 75 | 0.0085162 | 0.125 | 0.08 | 261 | 0 | 0.364 | 1 | 3 | cs | TRUE
77 | LV_295-35_0_5_line_77 |  | 76 | 77 | 0.0078207 | 0.125 | 0.08 | 261 | 0 | 0.364 | 1 | 3 | cs | TRUE
78 | LV_295-35_0_5_line_78 |  | 78 | 79 | 0.007996 | 0.125 | 0.08 | 261 | 0 | 0.364 | 1 | 1 | cs | TRUE
79 | LV_295-35_0_5_line_79 |  | 79 | 80 | 0.023014 | 0.125 | 0.08 | 261 | 0 | 0.364 | 1 | 1 | cs | TRUE
80 | LV_295-35_0_5_line_80 |  | 80 | 81 | 0.024556 | 0.125 | 0.08 | 261 | 0 | 0.364 | 1 | 1 | cs | TRUE
81 | LV_295-35_0_5_line_81 |  | 81 | 82 | 0.0072038 | 0.125 | 0.08 | 261 | 0 | 0.364 | 1 | 1 | cs | TRUE

## trafo
| name | std_type | hv_bus | lv_bus | sn_mva | vn_hv_kv | vn_lv_kv | vk_percent | vkr_percent | pfe_kw | i0_percent | shift_degree | tap_side | tap_neutral | tap_min | tap_max | tap_step_percent | tap_step_degree | tap_pos | tap_phase_shifter | parallel | df | in_service
0 | LV_295-35_0_5_trafo_33 | 0.63 MVA 20/0.4 kV | 83 | 5 | 0.63 | 20 | 0.4 | 6 | 1.206 | 1.65 | 0.2619 | 150 | hv | 0 | -2 | 2 | 2.5 | 0 | 0 | FALSE | 1 | 1 | TRUE

## line_geodata
| x0 | y0 | x1 | y1 | x2 | y2 | x3 | y3 | x4 | y4 | x5 | y5 | x6 | y6 | x7 | y7 | x8 | y8 | x9 | y9
0 | 2687886.1639 | 1234723.3055 | 2687870.7998 | 1234702.6413 | 2687871.2938 | 1234697.9008 | 2687887.9498 | 1234673.1523
1 | 2687886.1639 | 1234723.3055 | 2687906.9902 | 1234742.7027
2 | 2687929.2508 | 1234740.7622 | 2687921.3804 | 1234746.7542 | 2687915.3168 | 1234747.7875 | 2687910.0135 | 1234745.5185 | 2687906.9902 | 1234742.7027
3 | 2687943.1333 | 1234734.7008 | 2687937.7265 | 1234734.3094 | 2687929.2508 | 1234740.7622
4 | 2687902.6163 | 1234776.2978 | 2687900.2562 | 1234770.5587 | 2687900.1643 | 1234770.338
5 | 2687902.6163 | 1234776.2978 | 2687895.2006 | 1234777.6446 | 2687887.7183 | 1234780.6148
6 | 2687902.6163 | 1234776.2978 | 2687906.8891 | 1234786.3014 | 2687914.3884 | 1234789.0254 | 2687916.961 | 1234791.6542 | 2687920.1078 | 1234794.8809 | 2687924.5529 | 1234797.3262
7 | 2687957.2041 | 1234583.5233 | 2687942.7611 | 1234600.8441 | 2687936.9077 | 1234604.5379 | 2687923.6891 | 1234604.1087 | 2687919.188 | 1234601.6184
8 | 2687956.5229 | 1234590.6739 | 2687957.2041 | 1234583.5233
9 | 2687943.1333 | 1234734.7008 | 2687952.0311 | 1234719.6662 | 2687954.8301 | 1234712.1904
10 | 2687860.2038 | 1234791.537 | 2687887.7183 | 1234780.6148
11 | 2687924.5529 | 1234797.3262 | 2687930.9797 | 1234793.752
12 | 2687924.5529 | 1234797.3262 | 2687915.3394 | 1234803.1516
13 | 2687924.5529 | 1234797.3262 | 2687935.7371 | 1234812.2488
14 | 2687908.6621 | 1234796.9241 | 2687916.961 | 1234791.6542 | 2687920.1078 | 1234794.8809 | 2687924.5529 | 1234797.3262
15 | 2687956.5229 | 1234590.6739 | 2687957.7492 | 1234618.1205
16 | 2687958.3081 | 1234630.6288 | 2687957.7492 | 1234618.1205
17 | 2687958.3081 | 1234630.6288 | 2687956.4413 | 1234669.7847 | 2687957.3612 | 1234682.0368
18 | 2687958.3081 | 1234630.6288 | 2687948.1849 | 1234649.3831
19 | 2687958.825 | 1234701.5315 | 2687957.3612 | 1234682.0368
20 | 2687956.0429 | 1234708.9512 | 2687958.825 | 1234701.5315
21 | 2687958.825 | 1234701.5315 | 2687963.129 | 1234695.1129 | 2687968.7539 | 1234681.2863 | 2687968.9898 | 1234680.3879
22 | 2687956.0429 | 1234708.9512 | 2687954.8301 | 1234712.1904
23 | 2687956.0429 | 1234708.9512 | 2687981.2322 | 1234728.1044
24 | 2687968.9898 | 1234680.3879 | 2687972.4263 | 1234667.2973
25 | 2687981.2322 | 1234728.1044 | 2687983.7998 | 1234730.0549 | 2687980.941 | 1234734.9828 | 2687984.3401 | 1234737.0124
26 | 2687986.238 | 1234738.1857 | 2687984.3401 | 1234737.0124
27 | 2687981.2322 | 1234728.1044 | 2687973.3414 | 1234740.6344
28 | 2687981.9201 | 1234727.1473 | 2687981.2322 | 1234728.1044
29 | 2687986.238 | 1234738.1857 | 2688006.8626 | 1234720.0337 | 2688011.969 | 1234714.0527
30 | 2687986.238 | 1234738.1857 | 2687994.1694 | 1234747.5577
31 | 2687973.7842 | 1234662.1248 | 2687972.4263 | 1234667.2973
32 | 2687973.7842 | 1234662.1248 | 2687975.7745 | 1234654.9495
33 | 2687791.2677 | 1234786.7371 | 2687793.2243 | 1234780.3503
34 | 2687791.2677 | 1234786.7371 | 2687786.2675 | 1234790.5993 | 2687785.8183 | 1234794.8735 | 2687787.9956 | 1234805.8135 | 2687791.035 | 1234811.6959 | 2687797.2328 | 1234814.9009 | 2687808.7688 | 1234813.9039 | 2687810.3051 | 1234819.0525 | 2687824.9631 | 1234816.812 | 2687825.5553 | 1234820.2787
35 | 2687825.5553 | 1234820.2787 | 2687835.6839 | 1234826.4106 | 2687843.5047 | 1234831.18
36 | 2687866.1294 | 1234760.9472 | 2687857.5244 | 1234760.8199
37 | 2687860.2038 | 1234791.537 | 2687856.6822 | 1234786.5258 | 2687862.7051 | 1234783.1347 | 2687865.9628 | 1234778.8576 | 2687866.8654 | 1234774.1342 | 2687866.1867 | 1234763.7278 | 2687866.1294 | 1234760.9472
38 | 2687850.3991 | 1234763.5054 | 2687856.7372 | 1234760.8083 | 2687857.5244 | 1234760.8199
39 | 2687908.6621 | 1234796.9241 | 2687905.98 | 1234798.619 | 2687901.5212 | 1234802.7227 | 2687894.9016 | 1234809.2303
40 | 2687908.6621 | 1234796.9241 | 2687906.2495 | 1234793.7084 | 2687903.5089 | 1234792.2001 | 2687898.7628 | 1234792.6969 | 2687887.7717 | 1234796.248 | 2687869.8844 | 1234804.4116 | 2687868.2288 | 1234805.1972
41 | 2687876.8916 | 1234865.9703 | 2687876.6557 | 1234858.8951 | 2687879.1689 | 1234853.773 | 2687887.1142 | 1234843.75 | 2687890.0388 | 1234837.9447
42 | 2687890.0388 | 1234837.9447 | 2687895.9243 | 1234836.5839
43 | 2687864.3513 | 1234852.4752 | 2687862.4721 | 1234857.2064 | 2687869.5972 | 1234857.5898 | 2687871.7207 | 1234862.4357 | 2687873.7543 | 1234867.2248 | 2687876.8916 | 1234865.9703
44 | 2687876.8916 | 1234865.9703 | 2687878.7206 | 1234873.3248 | 2687884.3136 | 1234889.5873
45 | 2687895.9243 | 1234836.5839 | 2687905.1973 | 1234834.4401
46 | 2687930.9797 | 1234793.752 | 2687944.4548 | 1234784.5004 | 2687947.7465 | 1234781.5095
47 | 2687935.7371 | 1234812.2488 | 2687938.2636 | 1234815.6199 | 2687939.199 | 1234819.4732
48 | 2687947.7465 | 1234781.5095 | 2687954.545 | 1234775.332 | 2687960.455 | 1234769.0633
49 | 2687864.3513 | 1234852.4752 | 2687863.7111 | 1234851.2315 | 2687860.365 | 1234845.111 | 2687854.9235 | 1234838.8928 | 2687847.7924 | 1234833.7948 | 2687843.5047 | 1234831.18
50 | 2687864.3513 | 1234852.4752 | 2687866.6288 | 1234851.0078 | 2687873.9486 | 1234844.8229
51 | 2687981.9201 | 1234727.1473 | 2687990.6496 | 1234709.1748 | 2687994.6152 | 1234699.9875
52 | 2687973.3414 | 1234740.6344 | 2687970.2084 | 1234745.6093 | 2687953.8424 | 1234765.3097
53 | 2688015.3509 | 1234808.745 | 2688026.2737 | 1234800.3286
54 | 2688015.3509 | 1234808.745 | 2688008.9355 | 1234812.0635
55 | 2688015.3509 | 1234808.745 | 2688012.381 | 1234799.8071
56 | 2688026.2737 | 1234800.3286 | 2688034.3051 | 1234794.14
57 | 2688008.9355 | 1234812.0635 | 2687989.8006 | 1234818.2491
58 | 2688012.381 | 1234799.8071 | 2688007.8434 | 1234786.151 | 2688005.3757 | 1234779.1371
59 | 2687974.9712 | 1234823.043 | 2687989.8006 | 1234818.2491
60 | 2687907.4408 | 1234833.9214 | 2687905.1973 | 1234834.4401
61 | 2687941.731 | 1234829.9036 | 2687939.199 | 1234819.4732
62 | 2687960.455 | 1234769.0633 | 2687965.2659 | 1234763.9604 | 2687966.7227 | 1234762.1967
63 | 2687994.1694 | 1234747.5577 | 2688001.1992 | 1234755.8643 | 2688003.6742 | 1234764.5739 | 2688003.812 | 1234768.2072
64 | 2687916.9169 | 1234860.8858 | 2687919.6237 | 1234868.9354
65 | 2687912.7146 | 1234848.3986 | 2687913.4543 | 1234850.5889 | 2687916.9169 | 1234860.8858
66 | 2688040.1837 | 1234789.6103 | 2688034.3051 | 1234794.14
67 | 2688004.2691 | 1234775.9917 | 2688005.3757 | 1234779.1371
68 | 2687952.1265 | 1234828.2083 | 2687965.9828 | 1234825.9486 | 2687974.9712 | 1234823.043
69 | 2687912.7146 | 1234848.3986 | 2687923.2756 | 1234845.2526 | 2687924.9852 | 1234842.7762
70 | 2687912.7146 | 1234848.3986 | 2687910.4889 | 1234842.289
71 | 2687922.8203 | 1234831.525 | 2687924.9852 | 1234842.7762
72 | 2687907.4408 | 1234833.9214 | 2687910.4889 | 1234842.289
73 | 2687922.8203 | 1234831.525 | 2687933.8461 | 1234830.5796
74 | 2687941.731 | 1234829.9036 | 2687933.8461 | 1234830.5796
75 | 2687941.731 | 1234829.9036 | 2687943.7213 | 1234829.579
76 | 2687952.1265 | 1234828.2083 | 2687943.7213 | 1234829.579
77 | 2688004.2691 | 1234775.9917 | 2688004.0879 | 1234775.4767 | 2688003.812 | 1234768.2072
78 | 2688040.1837 | 1234789.6103 | 2688044.5471 | 1234782.9098
79 | 2688044.5471 | 1234782.9098 | 2688045.4046 | 1234781.593 | 2688052.4546 | 1234765.0968 | 2688054.2305 | 1234762.0771
80 | 2688070.7967 | 1234744.6651 | 2688059.832 | 1234752.5527 | 2688054.2305 | 1234762.0771
81 | 2688070.7967 | 1234744.6651 | 2688070.0276 | 1234737.5025

## bus_geodata
| x | y | coords
0 | 2687887.9498 | 1234673.1523
1 | 2687886.1639 | 1234723.3055
2 | 2687906.9902 | 1234742.7027
3 | 2687929.2508 | 1234740.7622
4 | 2687900.1643 | 1234770.338
5 | 2687902.6163 | 1234776.2978
6 | 2687919.1881 | 1234601.6184
7 | 2687957.2041 | 1234583.5233
8 | 2687943.1333 | 1234734.7008
9 | 2687887.7183 | 1234780.6148
10 | 2687924.5529 | 1234797.3262
11 | 2687956.5229 | 1234590.6739
12 | 2687957.7492 | 1234618.1205
13 | 2687958.3081 | 1234630.6288
14 | 2687957.3612 | 1234682.0368
15 | 2687948.1849 | 1234649.3831
16 | 2687958.825 | 1234701.5315
17 | 2687956.0429 | 1234708.9512
18 | 2687968.9898 | 1234680.3879
19 | 2687984.3401 | 1234737.0124
20 | 2687981.2322 | 1234728.1044
21 | 2687986.238 | 1234738.1857
22 | 2687973.7842 | 1234662.1248
23 | 2687972.4263 | 1234667.2973
24 | 2687975.7745 | 1234654.9495
25 | 2687791.2677 | 1234786.7371
26 | 2687793.2243 | 1234780.3503
27 | 2687825.5553 | 1234820.2787
28 | 2687866.1294 | 1234760.9472
29 | 2687857.5244 | 1234760.8199
30 | 2687860.2038 | 1234791.537
31 | 2687954.8301 | 1234712.1904
32 | 2687908.6621 | 1234796.9241
33 | 2687894.9016 | 1234809.2303
34 | 2687868.2288 | 1234805.1972
35 | 2687890.0388 | 1234837.9447
36 | 2687876.8916 | 1234865.9703
37 | 2687895.9243 | 1234836.5839
38 | 2687930.9797 | 1234793.752
39 | 2687915.3394 | 1234803.1516
40 | 2687935.7371 | 1234812.2488
41 | 2687947.7465 | 1234781.5095
42 | 2687843.5047 | 1234831.18
43 | 2687864.3513 | 1234852.4752
44 | 2687884.3136 | 1234889.5873
45 | 2687873.9486 | 1234844.8229
46 | 2687981.9201 | 1234727.1473
47 | 2687994.6152 | 1234699.9875
48 | 2687973.3414 | 1234740.6344
49 | 2688015.3509 | 1234808.745
50 | 2688026.2737 | 1234800.3286
51 | 2688008.9355 | 1234812.0635
52 | 2688012.381 | 1234799.8071
53 | 2687989.8006 | 1234818.2491
54 | 2687905.1973 | 1234834.4401
55 | 2687953.8424 | 1234765.3097
56 | 2687939.199 | 1234819.4732
57 | 2687960.455 | 1234769.0633
58 | 2687966.7227 | 1234762.1967
59 | 2688011.969 | 1234714.0527
60 | 2687994.1694 | 1234747.5577
61 | 2687850.3991 | 1234763.5054
62 | 2687919.6237 | 1234868.9354
63 | 2687916.9169 | 1234860.8858
64 | 2688034.3051 | 1234794.14
65 | 2688005.3757 | 1234779.1371
66 | 2687974.9712 | 1234823.043
67 | 2687912.7146 | 1234848.3986
68 | 2687924.9852 | 1234842.7762
69 | 2687910.4889 | 1234842.289
70 | 2687922.8203 | 1234831.525
71 | 2687907.4408 | 1234833.9214
72 | 2687933.8461 | 1234830.5796
73 | 2687941.731 | 1234829.9036
74 | 2687952.1265 | 1234828.2083
75 | 2687943.7213 | 1234829.579
76 | 2688004.2691 | 1234775.9917
77 | 2688003.812 | 1234768.2072
78 | 2688040.1837 | 1234789.6103
79 | 2688044.5471 | 1234782.9098
80 | 2688054.2305 | 1234762.0771
81 | 2688070.7967 | 1234744.6651
82 | 2688070.0276 | 1234737.5025
83 | 2687906.8891 | 1234786.3014

## line_std_types
| c_nf_per_km | r_ohm_per_km | x_ohm_per_km | max_i_ka | type | q_mm2 | alpha | voltage_rating
NAYY 4x50 SE | 210 | 0.642 | 0.083 | 0.142 | cs | 50 | 0.00403 | LV
NAYY 4x120 SE | 264 | 0.225 | 0.08 | 0.242 | cs | 120 | 0.00403 | LV
NAYY 4x150 SE | 261 | 0.208 | 0.08 | 0.27 | cs | 150 | 0.00403 | LV
NA2XS2Y 1x95 RM/25 12/20 kV | 216 | 0.313 | 0.132 | 0.252 | cs | 95 | 0.00403 | MV
NA2XS2Y 1x185 RM/25 12/20 kV | 273 | 0.161 | 0.117 | 0.362 | cs | 185 | 0.00403 | MV
NA2XS2Y 1x240 RM/25 12/20 kV | 304 | 0.122 | 0.112 | 0.421 | cs | 240 | 0.00403 | MV
NA2XS2Y 1x95 RM/25 6/10 kV | 315 | 0.313 | 0.123 | 0.249 | cs | 95 | 0.00403 | MV
NA2XS2Y 1x185 RM/25 6/10 kV | 406 | 0.161 | 0.11 | 0.358 | cs | 185 | 0.00403 | MV
NA2XS2Y 1x240 RM/25 6/10 kV | 456 | 0.122 | 0.105 | 0.416 | cs | 240 | 0.00403 | MV
NA2XS2Y 1x150 RM/25 12/20 kV | 250 | 0.206 | 0.116 | 0.319 | cs | 150 | 0.00403 | MV
NA2XS2Y 1x120 RM/25 12/20 kV | 230 | 0.253 | 0.119 | 0.283 | cs | 120 | 0.00403 | MV
NA2XS2Y 1x70 RM/25 12/20 kV | 190 | 0.443 | 0.132 | 0.22 | cs | 70 | 0.00403 | MV
NA2XS2Y 1x150 RM/25 6/10 kV | 360 | 0.206 | 0.11 | 0.315 | cs | 150 | 0.00403 | MV
NA2XS2Y 1x120 RM/25 6/10 kV | 340 | 0.253 | 0.113 | 0.28 | cs | 120 | 0.00403 | MV
NA2XS2Y 1x70 RM/25 6/10 kV | 280 | 0.443 | 0.123 | 0.217 | cs | 70 | 0.00403 | MV
N2XS(FL)2Y 1x120 RM/35 64/110 kV | 112 | 0.153 | 0.166 | 0.366 | cs | 120 | 0.00393 | HV
N2XS(FL)2Y 1x185 RM/35 64/110 kV | 125 | 0.099 | 0.156 | 0.457 | cs | 185 | 0.00393 | HV
N2XS(FL)2Y 1x240 RM/35 64/110 kV | 135 | 0.075 | 0.149 | 0.526 | cs | 240 | 0.00393 | HV
N2XS(FL)2Y 1x300 RM/35 64/110 kV | 144 | 0.06 | 0.144 | 0.588 | cs | 300 | 0.00393 | HV
15-AL1/3-ST1A 0.4 | 11 | 1.8769 | 0.35 | 0.105 | ol | 16 | 0.00403 | LV
24-AL1/4-ST1A 0.4 | 11.25 | 1.2012 | 0.335 | 0.14 | ol | 24 | 0.00403 | LV
48-AL1/8-ST1A 0.4 | 12.2 | 0.5939 | 0.3 | 0.21 | ol | 48 | 0.00403 | LV
94-AL1/15-ST1A 0.4 | 13.2 | 0.306 | 0.29 | 0.35 | ol | 94 | 0.00403 | LV
34-AL1/6-ST1A 10.0 | 9.7 | 0.8342 | 0.36 | 0.17 | ol | 34 | 0.00403 | MV
48-AL1/8-ST1A 10.0 | 10.1 | 0.5939 | 0.35 | 0.21 | ol | 48 | 0.00403 | MV
70-AL1/11-ST1A 10.0 | 10.4 | 0.4132 | 0.339 | 0.29 | ol | 70 | 0.00403 | MV
94-AL1/15-ST1A 10.0 | 10.75 | 0.306 | 0.33 | 0.35 | ol | 94 | 0.00403 | MV
122-AL1/20-ST1A 10.0 | 11.1 | 0.2376 | 0.323 | 0.41 | ol | 122 | 0.00403 | MV
149-AL1/24-ST1A 10.0 | 11.25 | 0.194 | 0.315 | 0.47 | ol | 149 | 0.00403 | MV
34-AL1/6-ST1A 20.0 | 9.15 | 0.8342 | 0.382 | 0.17 | ol | 34 | 0.00403 | MV
48-AL1/8-ST1A 20.0 | 9.5 | 0.5939 | 0.372 | 0.21 | ol | 48 | 0.00403 | MV
70-AL1/11-ST1A 20.0 | 9.7 | 0.4132 | 0.36 | 0.29 | ol | 70 | 0.00403 | MV
94-AL1/15-ST1A 20.0 | 10 | 0.306 | 0.35 | 0.35 | ol | 94 | 0.00403 | MV
122-AL1/20-ST1A 20.0 | 10.3 | 0.2376 | 0.344 | 0.41 | ol | 122 | 0.00403 | MV
149-AL1/24-ST1A 20.0 | 10.5 | 0.194 | 0.337 | 0.47 | ol | 149 | 0.00403 | MV
184-AL1/30-ST1A 20.0 | 10.75 | 0.1571 | 0.33 | 0.535 | ol | 184 | 0.00403 | MV
243-AL1/39-ST1A 20.0 | 11 | 0.1188 | 0.32 | 0.645 | ol | 243 | 0.00403 | MV
48-AL1/8-ST1A 110.0 | 8 | 0.5939 | 0.46 | 0.21 | ol | 48 | 0.00403 | HV
70-AL1/11-ST1A 110.0 | 8.4 | 0.4132 | 0.45 | 0.29 | ol | 70 | 0.00403 | HV
94-AL1/15-ST1A 110.0 | 8.65 | 0.306 | 0.44 | 0.35 | ol | 94 | 0.00403 | HV
122-AL1/20-ST1A 110.0 | 8.5 | 0.2376 | 0.43 | 0.41 | ol | 122 | 0.00403 | HV
149-AL1/24-ST1A 110.0 | 8.75 | 0.194 | 0.41 | 0.47 | ol | 149 | 0.00403 | HV
184-AL1/30-ST1A 110.0 | 8.8 | 0.1571 | 0.4 | 0.535 | ol | 184 | 0.00403 | HV
243-AL1/39-ST1A 110.0 | 9 | 0.1188 | 0.39 | 0.645 | ol | 243 | 0.00403 | HV
305-AL1/39-ST1A 110.0 | 9.2 | 0.0949 | 0.38 | 0.74 | ol | 305 | 0.00403 | HV
490-AL1/64-ST1A 110.0 | 9.75 | 0.059 | 0.37 | 0.96 | ol | 490 | 0.00403 | HV
679-AL1/86-ST1A 110.0 | 9.95 | 0.042 | 0.36 | 1.15 | ol | 679 | 0.00403 | HV
490-AL1/64-ST1A 220.0 | 10 | 0.059 | 0.285 | 0.96 | ol | 490 | 0.00403 | HV
679-AL1/86-ST1A 220.0 | 11.7 | 0.042 | 0.275 | 1.15 | ol | 679 | 0.00403 | HV
490-AL1/64-ST1A 380.0 | 11 | 0.059 | 0.253 | 0.96 | ol | 490 | 0.00403 | HV
679-AL1/86-ST1A 380.0 | 14.6 | 0.042 | 0.25 | 1.15 | ol | 679 | 0.00403 | HV

## trafo_std_types
| i0_percent | pfe_kw | vkr_percent | sn_mva | vn_lv_kv | vn_hv_kv | vk_percent | shift_degree | vector_group | tap_side | tap_neutral | tap_min | tap_max | tap_step_degree | tap_step_percent | tap_phase_shifter
160 MVA 380/110 kV | 0.06 | 60 | 0.25 | 160 | 110 | 380 | 12.2 | 0 | Yy0 | hv | 0 | -9 | 9 | 0 | 1.5 | FALSE
100 MVA 220/110 kV | 0.06 | 55 | 0.26 | 100 | 110 | 220 | 12 | 0 | Yy0 | hv | 0 | -9 | 9 | 0 | 1.5 | FALSE
63 MVA 110/20 kV | 0.04 | 22 | 0.32 | 63 | 20 | 110 | 18 | 150 | YNd5 | hv | 0 | -9 | 9 | 0 | 1.5 | FALSE
40 MVA 110/20 kV | 0.05 | 18 | 0.34 | 40 | 20 | 110 | 16.2 | 150 | YNd5 | hv | 0 | -9 | 9 | 0 | 1.5 | FALSE
25 MVA 110/20 kV | 0.07 | 14 | 0.41 | 25 | 20 | 110 | 12 | 150 | YNd5 | hv | 0 | -9 | 9 | 0 | 1.5 | FALSE
63 MVA 110/10 kV | 0.04 | 22 | 0.32 | 63 | 10 | 110 | 18 | 150 | YNd5 | hv | 0 | -9 | 9 | 0 | 1.5 | FALSE
40 MVA 110/10 kV | 0.05 | 18 | 0.34 | 40 | 10 | 110 | 16.2 | 150 | YNd5 | hv | 0 | -9 | 9 | 0 | 1.5 | FALSE
25 MVA 110/10 kV | 0.07 | 14 | 0.41 | 25 | 10 | 110 | 12 | 150 | YNd5 | hv | 0 | -9 | 9 | 0 | 1.5 | FALSE
0.25 MVA 20/0.4 kV | 0.32 | 0.8 | 1.44 | 0.25 | 0.4 | 20 | 6 | 150 | Yzn5 | hv | 0 | -2 | 2 | 0 | 2.5 | FALSE
0.4 MVA 20/0.4 kV | 0.3375 | 1.35 | 1.425 | 0.4 | 0.4 | 20 | 6 | 150 | Dyn5 | hv | 0 | -2 | 2 | 0 | 2.5 | FALSE
0.63 MVA 20/0.4 kV | 0.2619 | 1.65 | 1.206 | 0.63 | 0.4 | 20 | 6 | 150 | Dyn5 | hv | 0 | -2 | 2 | 0 | 2.5 | FALSE
0.25 MVA 10/0.4 kV | 0.24 | 0.6 | 1.2 | 0.25 | 0.4 | 10 | 4 | 150 | Dyn5 | hv | 0 | -2 | 2 | 0 | 2.5 | FALSE
0.4 MVA 10/0.4 kV | 0.2375 | 0.95 | 1.325 | 0.4 | 0.4 | 10 | 4 | 150 | Dyn5 | hv | 0 | -2 | 2 | 0 | 2.5 | FALSE
0.63 MVA 10/0.4 kV | 0.1873 | 1.18 | 1.0794 | 0.63 | 0.4 | 10 | 4 | 150 | Dyn5 | hv | 0 | -2 | 2 | 0 | 2.5 | FALSE

## trafo3w_std_types
| sn_hv_mva | sn_mv_mva | sn_lv_mva | vn_hv_kv | vn_mv_kv | vn_lv_kv | vk_hv_percent | vk_mv_percent | vk_lv_percent | vkr_hv_percent | vkr_mv_percent | vkr_lv_percent | pfe_kw | i0_percent | shift_mv_degree | shift_lv_degree | vector_group | tap_side | tap_neutral | tap_min | tap_max | tap_step_percent
63/25/38 MVA 110/20/10 kV | 63 | 25 | 38 | 110 | 20 | 10 | 10.4 | 10.4 | 10.4 | 0.28 | 0.32 | 0.35 | 35 | 0.89 | 0 | 0 | YN0yn0yn0 | hv | 0 | -10 | 10 | 1.2
63/25/38 MVA 110/10/10 kV | 63 | 25 | 38 | 110 | 10 | 10 | 10.4 | 10.4 | 10.4 | 0.28 | 0.32 | 0.35 | 35 | 0.89 | 0 | 0 | YN0yn0yn0 | hv | 0 | -10 | 10 | 1.2

## fuse_std_types
| fuse_type | i_rated_a | t_avg | t_min | t_total | x_avg | x_min | x_total
HV 100A | HV 100A | 100 | 0 | [10.0, 3.64, 0.854, 0.281, 0.1, 0.0531, 0.022, 0.01] | [10.0, 4.267, 1.21, 0.403, 0.1, 0.058, 0.022, 0.01] | 0 | [300.0, 350.0, 450.0, 550.0, 700.0, 850.0, 1200.0, 1752.0] | [600.0, 700.0, 900.0, 1150.0, 1665.0, 2000.0, 3000.0, 4313.0]
HV 10A | HV 10A | 10 | 0 | [10.0, 1675.0, 0.344, 0.156, 0.1, 0.0417, 0.0171, 0.01] | [10.0, 1.3, 0.3, 0.155, 0.1, 0.0555, 0.023, 0.01] | 0 | [30.0, 32.0, 35.0, 37.0, 39.0, 50.0, 70.0, 88.0] | [60.0, 70.0, 80.0, 87.0, 94.0, 110.0, 150.0, 216.0]
HV 125A | HV 125A | 125 | 0 | [10.0, 1.82, 0.344, 0.1, 0.0467, 0.0269, 0.01] | [10.0, 2.478, 0.426, 0.1, 0.0427, 0.0211, 0.01] | 0 | [375.0, 500.0, 700.0, 925.0, 1200.0, 1500.0, 2341.0] | [750.0, 1000.0, 1500.0, 2200.0, 3000.0, 4000.0, 5765.0]
HV 160A | HV 160A | 160 | 0 | [10.0, 4.15, 1.03, 0.198, 0.1, 0.051, 0.0172, 0.01] | [10.0, 2.3, 0.734, 0.274, 0.1, 0.046, 0.0177, 0.01] | 0 | [480.0, 550.0, 700.0, 1000.0, 1260.0, 1600.0, 2500.0, 3227.0] | [960.0, 1300.0, 1700.0, 2200.0, 2996.0, 4000.0, 6000.0, 7946.0]
HV 16A | HV 16A | 16 | 0 | [10.0, 0.352, 0.164, 0.1, 0.0649, 0.0342, 0.01] | [10.0, 2.34, 0.722, 0.181, 0.1, 0.055, 0.0296, 0.01] | 0 | [48.0, 60.0, 65.0, 71.0, 80.0, 100.0, 162.0] | [96.0, 110.0, 125.0, 150.0, 168.0, 200.0, 250.0, 398.0]
HV 200A | HV 200A | 200 | 0 | [10.0, 4.267, 1.21, 0.403, 0.1, 0.058, 0.022, 0.01] | [10.0, 3.73, 1.654, 0.328, 0.1, 0.0531, 0.019, 0.01] | 0 | [600.0, 700.0, 900.0, 1150.0, 1665.0, 2000.0, 3000.0, 4313.0] | [1200.0, 1500.0, 1800.0, 2700.0, 3960.0, 5000.0, 7500.0, 10620.0]
HV 20A | HV 20A | 20 | 0 | [10.0, 1.3, 0.3, 0.155, 0.1, 0.0555, 0.023, 0.01] | [10.0, 1.3, 0.161, 0.1, 0.0611, 0.0399, 0.0141, 0.01] | 0 | [60.0, 70.0, 80.0, 87.0, 94.0, 110.0, 150.0, 216.0] | [120.0, 150.0, 200.0, 223.0, 260.0, 300.0, 450.0, 532.0]
HV 25A | HV 25A | 25 | 0 | [10.0, 2.512, 0.833, 0.299, 0.1, 0.0372, 0.0223, 0.01] | [10.0, 3.125, 0.597, 0.198, 0.1, 0.0378, 0.022, 0.01] | 0 | [75.0, 82.0, 90.0, 100.0, 124.0, 170.0, 200.0, 289.0] | [150.0, 170.0, 210.0, 250.0, 294.0, 400.0, 500.0, 711.0]
HV 31.5A | HV 31.5A | 31.5 | 0 | [10.0, 2.34, 0.722, 0.181, 0.1, 0.055, 0.0296, 0.01] | [10.0, 2.84, 0.368, 0.164, 0.1, 0.0621, 0.0378, 0.0195, 0.01] | 0 | [95.0, 110.0, 125.0, 150.0, 165.0, 200.0, 250.0, 390.0] | [189.0, 220.0, 300.0, 350.0, 393.0, 450.0, 530.0, 700.0, 960.0]
HV 40A | HV 40A | 40 | 0 | [10.0, 1.3, 0.161, 0.1, 0.0611, 0.0399, 0.0141, 0.01] | [10.0, 2.05, 0.369, 0.198, 0.1, 0.051, 0.0298, 0.01] | 0 | [120.0, 150.0, 200.0, 223.0, 260.0, 300.0, 450.0, 532.0] | [240.0, 300.0, 400.0, 450.0, 530.0, 650.0, 800.0, 1311.0]
HV 50A | HV 50A | 50 | 0 | [10.0, 3.215, 0.597, 0.198, 0.1, 0.0378, 0.022, 0.01] | [10.0, 3.64, 0.854, 0.281, 0.1, 0.0531, 0.022, 0.01] | 0 | [150.0, 170.0, 210.0, 250.0, 294.0, 400.0, 500.0, 711.0] | [300.0, 350.0, 450.0, 550.0, 700.0, 850.0, 1200.0, 1752.0]
HV 6.3A | HV 6.3A | 6.3 | 0 | [10.0, 1.39, 0.344, 0.168, 0.1, 0.056, 0.0263, 0.01] | [10.0, 1.711, 0.516, 0.198, 0.1, 0.0634, 0.0303, 0.01] | 0 | [19.0, 19.5, 20.4, 20.8, 22.0, 25.0, 32.0, 48.0] | [38.0, 40.0, 43.0, 48.0, 53.0, 60.0, 75.0, 118.0]
HV 63A | HV 63A | 63 | 0 | [10.0, 2.84, 0.368, 0.164, 0.1, 0.0621, 0.0378, 0.0195, 0.01] | [10.0, 1.82, 0.344, 0.1, 0.0467, 0.0269, 0.01] | 0 | [189.0, 220.0, 300.0, 350.0, 393.0, 450.0, 530.0, 700.0, 961.0] | [378.0, 500.0, 700.0, 934.0, 1200.0, 1500.0, 2366.0]
HV 80A | HV 80A | 80 | 0 | [10.0, 2.05, 0.369, 0.198, 0.1, 0.051, 0.0298, 0.01] | [10.0, 4.15, 1.03, 0.198, 0.1, 0.051, 0.0172, 0.01] | 0 | [240.0, 300.0, 400.0, 450.0, 530.0, 650.0, 800.0, 1311.0] | [480.0, 550.0, 700.0, 1000.0, 1260.0, 1600.0, 2500.0, 3227.0]
Siemens NH-1-100 | Siemens NH-1-100 | 100 | [5400.0, 2000.0, 400.0, 20.0, 1.0, 0.2, 0.012, 0.004] | 0 | 0 | [150.0, 190.0, 250.0, 430.0, 900.0, 1250.0, 2700.0, 3600.0] | 0 | 0
Siemens NH-1-125 | Siemens NH-1-125 | 125 | [4800.0, 120.0, 7.0, 0.1, 0.004] | 0 | 0 | [180.0, 400.0, 740.0, 2000.0, 4250.0] | 0 | 0
Siemens NH-1-16 | Siemens NH-1-16 | 16 | [4000.0, 400.0, 2.0, 0.1, 0.04, 0.01] | 0 | 0 | [26.0, 35.0, 75.0, 150.0, 200.0, 300.0] | 0 | 0
Siemens NH-1-160 | Siemens NH-1-160 | 160 | [4800.0, 120.0, 7.0, 0.1, 0.004] | 0 | 0 | [210.0, 500.0, 900.0, 2300.0, 5000.0] | 0 | 0
Siemens NH-1-25 | Siemens NH-1-25 | 25 | [4000.0, 1000.0, 10.0, 0.2, 0.02, 0.01] | 0 | 0 | [40.0, 50.0, 100.0, 210.0, 400.0, 500.0] | 0 | 0
Siemens NH-1-50 | Siemens NH-1-50 | 50 | [4000.0, 40.0, 4.0, 1.0, 0.02, 0.01] | 0 | 0 | [86.0, 200.0, 300.0, 400.0, 1000.0, 1280.0] | 0 | 0
Siemens NH-1-63 | Siemens NH-1-63 | 63 | [4000.0, 100.0, 10.0, 2.0, 0.04, 0.01] | 0 | 0 | [100.0, 200.0, 300.0, 400.0, 1000.0, 1500.0] | 0 | 0
Siemens NH-1-80 | Siemens NH-1-80 | 80 | [4800.0, 120.0, 7.0, 0.1, 0.01] | 0 | 0 | [150.58, 250.0, 450.0, 1150.0, 2470.0] | 0 | 0
Siemens NH-2-1000 | Siemens NH-2-1000 | 1000 | [4800.0, 120.0, 7.0, 0.1, 0.004] | 0 | 0 | [1900.0, 3500.0, 8400.0, 24000.0, 52000.0] | 0 | 0
Siemens NH-2-200 | Siemens NH-2-200 | 200 | [4800.0, 120.0, 7.0, 0.1, 0.004] | 0 | 0 | [280.0, 650.0, 1200.0, 3000.0, 7000.0] | 0 | 0
Siemens NH-2-224 | Siemens NH-2-224 | 224 | [4800.0, 120.0, 7.0, 0.2, 0.04, 0.004] | 0 | 0 | [400.0, 750.0, 1453.0, 3025.0, 4315.0, 7600.0] | 0 | 0
Siemens NH-2-250 | Siemens NH-2-250 | 250 | [4800.0, 120.0, 7.0, 0.1, 0.004] | 0 | 0 | [450.0, 800.0, 1650.0, 4000.0, 8500.0] | 0 | 0
Siemens NH-2-315 | Siemens NH-2-315 | 315 | [4800.0, 120.0, 7.0, 0.1, 0.004] | 0 | 0 | [550.0, 920.0, 1900.0, 5000.0, 11000.0] | 0 | 0
Siemens NH-2-355 | Siemens NH-2-355 | 355 | [4800.0, 120.0, 6.0, 0.1, 0.004] | 0 | 0 | [650.0, 1116.27, 2350.0, 5840.0, 12790.0] | 0 | 0
Siemens NH-2-400 | Siemens NH-2-400 | 400 | [4800.0, 120.0, 7.0, 0.1, 0.004] | 0 | 0 | [720.0, 1350.0, 2800.0, 6500.0, 15000.0] | 0 | 0
Siemens NH-2-425 | Siemens NH-2-425 | 425 | [4800.0, 120.0, 7.0, 0.1, 0.004] | 0 | 0 | [850.0, 1500.0, 3050.0, 7500.0, 16500.0] | 0 | 0
Siemens NH-2-630 | Siemens NH-2-630 | 630 | [4800.0, 120.0, 7.0, 0.1, 0.004] | 0 | 0 | [1200.0, 2000.0, 4800.0, 12000.0, 26000.0] | 0 | 0

## dtypes
| element | column | dtype
0 | bus | name | object
1 | bus | vn_kv | float64
2 | bus | type | object
3 | bus | zone | object
4 | bus | in_service | bool
5 | load | name | object
6 | load | bus | uint32
7 | load | p_mw | float64
8 | load | q_mvar | float64
9 | load | const_z_percent | float64
10 | load | const_i_percent | float64
11 | load | sn_mva | float64
12 | load | scaling | float64
13 | load | in_service | bool
14 | load | type | object
15 | ext_grid | name | object
16 | ext_grid | bus | uint32
17 | ext_grid | vm_pu | float64
18 | ext_grid | va_degree | float64
19 | ext_grid | slack_weight | float64
20 | ext_grid | in_service | bool
21 | line | name | object
22 | line | std_type | object
23 | line | from_bus | uint32
24 | line | to_bus | uint32
25 | line | length_km | float64
26 | line | r_ohm_per_km | float64
27 | line | x_ohm_per_km | float64
28 | line | c_nf_per_km | float64
29 | line | g_us_per_km | float64
30 | line | max_i_ka | float64
31 | line | df | float64
32 | line | parallel | uint32
33 | line | type | object
34 | line | in_service | bool
35 | trafo | name | object
36 | trafo | std_type | object
37 | trafo | hv_bus | uint32
38 | trafo | lv_bus | uint32
39 | trafo | sn_mva | float64
40 | trafo | vn_hv_kv | float64
41 | trafo | vn_lv_kv | float64
42 | trafo | vk_percent | float64
43 | trafo | vkr_percent | float64
44 | trafo | pfe_kw | float64
45 | trafo | i0_percent | float64
46 | trafo | shift_degree | float64
47 | trafo | tap_side | object
48 | trafo | tap_neutral | int32
49 | trafo | tap_min | int32
50 | trafo | tap_max | int32
51 | trafo | tap_step_percent | float64
52 | trafo | tap_step_degree | float64
53 | trafo | tap_pos | int32
54 | trafo | tap_phase_shifter | bool
55 | trafo | parallel | uint32
56 | trafo | df | float64
57 | trafo | in_service | bool
58 | line_geodata | coords | object
59 | bus_geodata | x | float64
60 | bus_geodata | y | float64
61 | bus_geodata | coords | object

## parameters
| version | format_version | converged | OPF_converged | name | f_hz | sn_mva
0 | 2.14.6 | 2.14.0 | FALSE | FALSE |  | 50 | 1