## bus
| name | vn_kv | type | zone | in_service
0 | bus_LV_295-36_0_4_node_0 | 0.4 | n |  | TRUE
1 | bus_LV_295-36_0_4_node_1 | 0.4 | n |  | TRUE
2 | bus_LV_295-36_0_4_node_2 | 0.4 | n |  | TRUE
3 | bus_LV_295-36_0_4_node_3 | 0.4 | n |  | TRUE
4 | bus_LV_295-36_0_4_node_4 | 0.4 | n |  | TRUE
5 | bus_LV_295-36_0_4_node_6 | 0.4 | n |  | TRUE
6 | bus_LV_295-36_0_4_node_10 | 0.4 | n |  | TRUE
7 | bus_LV_295-36_0_4_node_8 | 0.4 | n |  | TRUE
8 | bus_LV_295-36_0_4_node_23 | 0.4 | n |  | TRUE
9 | bus_LV_295-36_0_4_node_7 | 0.4 | n |  | TRUE
10 | bus_LV_295-36_0_4_node_72 | 0.4 | n |  | TRUE
11 | bus_LV_295-36_0_4_node_70 | 0.4 | n |  | TRUE
12 | bus_LV_295-36_0_4_node_34 | 0.4 | n |  | TRUE
13 | bus_LV_295-36_0_4_node_33 | 0.4 | n |  | TRUE
14 | bus_LV_295-36_0_4_node_9 | 0.4 | n |  | TRUE
15 | bus_LV_295-36_0_4_node_35 | 0.4 | n |  | TRUE
16 | bus_LV_295-36_0_4_node_36 | 0.4 | n |  | TRUE
17 | bus_LV_295-36_0_4_node_88 | 0.4 | n |  | TRUE
18 | bus_LV_295-36_0_4_node_5 | 0.4 | n |  | TRUE
19 | bus_LV_295-36_0_4_node_15 | 0.4 | n |  | TRUE
20 | bus_LV_295-36_0_4_node_16 | 0.4 | n |  | TRUE
21 | bus_LV_295-36_0_4_node_43 | 0.4 | n |  | TRUE
22 | bus_LV_295-36_0_4_node_40 | 0.4 | n |  | TRUE
23 | bus_LV_295-36_0_4_node_20 | 0.4 | n |  | TRUE
24 | bus_LV_295-36_0_4_node_24 | 0.4 | n |  | TRUE
25 | bus_LV_295-36_0_4_node_37 | 0.4 | n |  | TRUE
26 | bus_LV_295-36_0_4_node_38 | 0.4 | n |  | TRUE
27 | bus_LV_295-36_0_4_node_25 | 0.4 | n |  | TRUE
28 | bus_LV_295-36_0_4_node_47 | 0.4 | n |  | TRUE
29 | bus_LV_295-36_0_4_node_44 | 0.4 | n |  | TRUE
30 | bus_LV_295-36_0_4_node_26 | 0.4 | n |  | TRUE
31 | bus_LV_295-36_0_4_node_87 | 0.4 | n |  | TRUE
32 | bus_LV_295-36_0_4_node_81 | 0.4 | n |  | TRUE
33 | bus_LV_295-36_0_4_node_27 | 0.4 | n |  | TRUE
34 | bus_LV_295-36_0_4_node_86 | 0.4 | n |  | TRUE
35 | bus_LV_295-36_0_4_node_82 | 0.4 | n |  | TRUE
36 | bus_LV_295-36_0_4_node_30 | 0.4 | n |  | TRUE
37 | bus_LV_295-36_0_4_node_31 | 0.4 | n |  | TRUE
38 | bus_LV_295-36_0_4_node_48 | 0.4 | n |  | TRUE
39 | bus_LV_295-36_0_4_node_60 | 0.4 | n |  | TRUE
40 | bus_LV_295-36_0_4_node_71 | 0.4 | n |  | TRUE
41 | bus_LV_295-36_0_4_node_73 | 0.4 | n |  | TRUE
42 | bus_LV_295-36_0_4_node_39 | 0.4 | n |  | TRUE
43 | bus_LV_295-36_0_4_node_41 | 0.4 | n |  | TRUE
44 | bus_LV_295-36_0_4_node_42 | 0.4 | n |  | TRUE
45 | bus_LV_295-36_0_4_node_51 | 0.4 | n |  | TRUE
46 | bus_LV_295-36_0_4_node_18 | 0.4 | n |  | TRUE
47 | bus_LV_295-36_0_4_node_17 | 0.4 | n |  | TRUE
48 | bus_LV_295-36_0_4_node_21 | 0.4 | n |  | TRUE
49 | bus_LV_295-36_0_4_node_22 | 0.4 | n |  | TRUE
50 | bus_LV_295-36_0_4_node_62 | 0.4 | n |  | TRUE
51 | bus_LV_295-36_0_4_node_57 | 0.4 | n |  | TRUE
52 | bus_LV_295-36_0_4_node_63 | 0.4 | n |  | TRUE
53 | bus_LV_295-36_0_4_node_50 | 0.4 | n |  | TRUE
54 | bus_LV_295-36_0_4_node_45 | 0.4 | n |  | TRUE
55 | bus_LV_295-36_0_4_node_80 | 0.4 | n |  | TRUE
56 | bus_LV_295-36_0_4_node_83 | 0.4 | n |  | TRUE
57 | bus_LV_295-36_0_4_node_91 | 0.4 | n |  | TRUE
58 | bus_LV_295-36_0_4_node_79 | 0.4 | n |  | TRUE
59 | bus_LV_295-36_0_4_node_66 | 0.4 | n |  | TRUE
60 | bus_LV_295-36_0_4_node_64 | 0.4 | n |  | TRUE
61 | bus_LV_295-36_0_4_node_49 | 0.4 | n |  | TRUE
62 | bus_LV_295-36_0_4_node_61 | 0.4 | n |  | TRUE
63 | bus_LV_295-36_0_4_node_58 | 0.4 | n |  | TRUE
64 | bus_LV_295-36_0_4_node_76 | 0.4 | n |  | TRUE
65 | bus_LV_295-36_0_4_node_78 | 0.4 | n |  | TRUE
66 | bus_LV_295-36_0_4_node_77 | 0.4 | n |  | TRUE
67 | bus_LV_295-36_0_4_node_90 | 0.4 | n |  | TRUE
68 | bus_LV_295-36_0_4_node_75 | 0.4 | n |  | TRUE
69 | bus_LV_295-36_0_4_node_85 | 0.4 | n |  | TRUE
70 | bus_LV_295-36_0_4_node_46 | 0.4 | n |  | TRUE
71 | bus_LV_295-36_0_4_node_56 | 0.4 | n |  | TRUE
72 | bus_LV_295-36_0_4_node_52 | 0.4 | n |  | TRUE
73 | bus_LV_295-36_0_4_node_53 | 0.4 | n |  | TRUE
74 | bus_LV_295-36_0_4_node_55 | 0.4 | n |  | TRUE
75 | bus_LV_295-36_0_4_node_59 | 0.4 | n |  | TRUE
76 | bus_LV_295-36_0_4_node_68 | 0.4 | n |  | TRUE
77 | bus_LV_295-36_0_4_node_69 | 0.4 | n |  | TRUE
78 | bus_LV_295-36_0_4_node_67 | 0.4 | n |  | TRUE
79 | bus_LV_295-36_0_4_node_65 | 0.4 | n |  | TRUE
80 | bus_LV_295-36_0_4_node_74 | 0.4 | n |  | TRUE
81 | bus_LV_295-36_0_4_node_89 | 0.4 | n |  | TRUE
82 | bus_LV_295-36_0_4_node_84 | 0.4 | n |  | TRUE
83 | bus_MV_417_0_node_97 | 20 | n |  | TRUE

## load
| name | bus | p_mw | q_mvar | const_z_percent | const_i_percent | sn_mva | scaling | in_service | type
0 | LV_295-36_0_4_load_0 | 0 | 0.0061767 | 0.001548 | 0 | 0 |  | 1 | TRUE | wye
1 | LV_295-36_0_4_load_2 | 2 | 0.010521 | 0.0026367 | 0 | 0 |  | 1 | TRUE | wye
2 | LV_295-36_0_4_load_4 | 4 | 0.0034254 | 0.0008585 | 0 | 0 |  | 1 | TRUE | wye
3 | LV_295-36_0_4_load_23 | 8 | 0.0038543 | 0.00096598 | 0 | 0 |  | 1 | TRUE | wye
4 | LV_295-36_0_4_load_72 | 10 | 0.0037811 | 0.00094763 | 0 | 0 |  | 1 | TRUE | wye
5 | LV_295-36_0_4_load_70 | 11 | 0.0058799 | 0.0014736 | 0 | 0 |  | 1 | TRUE | wye
6 | LV_295-36_0_4_load_34 | 12 | 0.0033183 | 0.00083164 | 0 | 0 |  | 1 | TRUE | wye
7 | LV_295-36_0_4_load_33 | 13 | 0.0078715 | 0.0019728 | 0 | 0 |  | 1 | TRUE | wye
8 | LV_295-36_0_4_load_35 | 15 | 0.0029822 | 0.00074742 | 0 | 0 |  | 1 | TRUE | wye
9 | LV_295-36_0_4_load_36 | 16 | 0.005178 | 0.0012977 | 0 | 0 |  | 1 | TRUE | wye
10 | LV_295-36_0_4_load_88 | 17 | 0.0034439 | 0.00086313 | 0 | 0 |  | 1 | TRUE | wye
11 | LV_295-36_0_4_load_16 | 20 | 0.0015875 | 0.00039787 | 0 | 0 |  | 1 | TRUE | wye
12 | LV_295-36_0_4_load_43 | 21 | 0.0040711 | 0.0010203 | 0 | 0 |  | 1 | TRUE | wye
13 | LV_295-36_0_4_load_40 | 22 | 0.0015673 | 0.0003928 | 0 | 0 |  | 1 | TRUE | wye
14 | LV_295-36_0_4_load_20 | 23 | 0.0046717 | 0.0011708 | 0 | 0 |  | 1 | TRUE | wye
15 | LV_295-36_0_4_load_37 | 25 | 0.0015752 | 0.00039478 | 0 | 0 |  | 1 | TRUE | wye
16 | LV_295-36_0_4_load_38 | 26 | 0.007343 | 0.0018403 | 0 | 0 |  | 1 | TRUE | wye
17 | LV_295-36_0_4_load_47 | 28 | 0.0082275 | 0.002062 | 0 | 0 |  | 1 | TRUE | wye
18 | LV_295-36_0_4_load_44 | 29 | 0.0082549 | 0.0020689 | 0 | 0 |  | 1 | TRUE | wye
19 | LV_295-36_0_4_load_87 | 31 | 0.016527 | 0.0041421 | 0 | 0 |  | 1 | TRUE | wye
20 | LV_295-36_0_4_load_81 | 32 | 0.016945 | 0.0042467 | 0 | 0 |  | 1 | TRUE | wye
21 | LV_295-36_0_4_load_86 | 34 | 0.0032063 | 0.00080357 | 0 | 0 |  | 1 | TRUE | wye
22 | LV_295-36_0_4_load_82 | 35 | 0.0041728 | 0.0010458 | 0 | 0 |  | 1 | TRUE | wye
23 | LV_295-36_0_4_load_48 | 38 | 0.0060272 | 0.0015106 | 0 | 0 |  | 1 | TRUE | wye
24 | LV_295-36_0_4_load_71 | 40 | 0.018502 | 0.0046369 | 0 | 0 |  | 1 | TRUE | wye
25 | LV_295-36_0_4_load_73 | 41 | 0.0034595 | 0.00086704 | 0 | 0 |  | 1 | TRUE | wye
26 | LV_295-36_0_4_load_41 | 43 | 0.001576 | 0.00039497 | 0 | 0 |  | 1 | TRUE | wye
27 | LV_295-36_0_4_load_42 | 44 | 0.0044819 | 0.0011233 | 0 | 0 |  | 1 | TRUE | wye
28 | LV_295-36_0_4_load_51 | 45 | 0.0042187 | 0.0010573 | 0 | 0 |  | 1 | TRUE | wye
29 | LV_295-36_0_4_load_18 | 46 | 0.0024279 | 0.00060849 | 0 | 0 |  | 1 | TRUE | wye
30 | LV_295-36_0_4_load_17 | 47 | 0.012298 | 0.0030822 | 0 | 0 |  | 1 | TRUE | wye
31 | LV_295-36_0_4_load_62 | 50 | 0.004675 | 0.0011717 | 0 | 0 |  | 1 | TRUE | wye
32 | LV_295-36_0_4_load_57 | 51 | 0.0018801 | 0.00047119 | 0 | 0 |  | 1 | TRUE | wye
33 | LV_295-36_0_4_load_63 | 52 | 0.011258 | 0.0028216 | 0 | 0 |  | 1 | TRUE | wye
34 | LV_295-36_0_4_load_45 | 54 | 0.0062564 | 0.001568 | 0 | 0 |  | 1 | TRUE | wye
35 | LV_295-36_0_4_load_80 | 55 | 0.069333 | 0.017376 | 0 | 0 |  | 1 | TRUE | wye
36 | LV_295-36_0_4_load_91 | 57 | 0.0073923 | 0.0018527 | 0 | 0 |  | 1 | TRUE | wye
37 | LV_295-36_0_4_load_66 | 59 | 0.0032032 | 0.00080281 | 0 | 0 |  | 1 | TRUE | wye
38 | LV_295-36_0_4_load_64 | 60 | 0.0064717 | 0.001622 | 0 | 0 |  | 1 | TRUE | wye
39 | LV_295-36_0_4_load_49 | 61 | 0.0030814 | 0.00077227 | 0 | 0 |  | 1 | TRUE | wye
40 | LV_295-36_0_4_load_61 | 62 | 0.0037866 | 0.00094901 | 0 | 0 |  | 1 | TRUE | wye
41 | LV_295-36_0_4_load_58 | 63 | 0.0034683 | 0.00086924 | 0 | 0 |  | 1 | TRUE | wye
42 | LV_295-36_0_4_load_78 | 65 | 0.01938 | 0.0048571 | 0 | 0 |  | 1 | TRUE | wye
43 | LV_295-36_0_4_load_90 | 67 | 0.010798 | 0.0027063 | 0 | 0 |  | 1 | TRUE | wye
44 | LV_295-36_0_4_load_75 | 68 | 0.0085035 | 0.0021312 | 0 | 0 |  | 1 | TRUE | wye
45 | LV_295-36_0_4_load_85 | 69 | 0.0038543 | 0.00096597 | 0 | 0 |  | 1 | TRUE | wye
46 | LV_295-36_0_4_load_46 | 70 | 0.0068389 | 0.001714 | 0 | 0 |  | 1 | TRUE | wye
47 | LV_295-36_0_4_load_56 | 71 | 0.0024808 | 0.00062176 | 0 | 0 |  | 1 | TRUE | wye
48 | LV_295-36_0_4_load_52 | 72 | 0.0029002 | 0.00072687 | 0 | 0 |  | 1 | TRUE | wye
49 | LV_295-36_0_4_load_53 | 73 | 0.003918 | 0.00098194 | 0 | 0 |  | 1 | TRUE | wye
50 | LV_295-36_0_4_load_55 | 74 | 0.0059565 | 0.0014928 | 0 | 0 |  | 1 | TRUE | wye
51 | LV_295-36_0_4_load_59 | 75 | 0.0043875 | 0.0010996 | 0 | 0 |  | 1 | TRUE | wye
52 | LV_295-36_0_4_load_69 | 77 | 0.0039122 | 0.0009805 | 0 | 0 |  | 1 | TRUE | wye
53 | LV_295-36_0_4_load_67 | 78 | 0.013887 | 0.0034804 | 0 | 0 |  | 1 | TRUE | wye
54 | LV_295-36_0_4_load_65 | 79 | 0.0033505 | 0.00083972 | 0 | 0 |  | 1 | TRUE | wye
55 | LV_295-36_0_4_load_74 | 80 | 0.020607 | 0.0051645 | 0 | 0 |  | 1 | TRUE | wye
56 | LV_295-36_0_4_load_89 | 81 | 0.0055039 | 0.0013794 | 0 | 0 |  | 1 | TRUE | wye
57 | LV_295-36_0_4_load_84 | 82 | 0.0036275 | 0.00090914 | 0 | 0 |  | 1 | TRUE | wye

## ext_grid
| name | bus | vm_pu | va_degree | slack_weight | in_service
0 |  | 77 | 1 | 0 | 1 | TRUE

## line
| name | std_type | from_bus | to_bus | length_km | r_ohm_per_km | x_ohm_per_km | c_nf_per_km | g_us_per_km | max_i_ka | df | parallel | type | in_service
0 | LV_295-36_0_4_line_0 |  | 0 | 1 | 0.041439 | 0.125 | 0.08 | 261 | 0 | 0.364 | 1 | 1 | cs | TRUE
1 | LV_295-36_0_4_line_1 |  | 0 | 2 | 0.01918 | 0.125 | 0.08 | 261 | 0 | 0.364 | 1 | 1 | cs | TRUE
2 | LV_295-36_0_4_line_2 |  | 1 | 3 | 0.0365 | 0.125 | 0.08 | 261 | 0 | 0.364 | 1 | 1 | cs | TRUE
3 | LV_295-36_0_4_line_3 |  | 3 | 4 | 0.021112 | 0.125 | 0.08 | 261 | 0 | 0.364 | 1 | 1 | cs | TRUE
4 | LV_295-36_0_4_line_4 |  | 4 | 18 | 0.048375 | 0.125 | 0.08 | 261 | 0 | 0.364 | 1 | 1 | cs | TRUE
5 | LV_295-36_0_4_line_5 |  | 5 | 6 | 0.008476 | 0.125 | 0.08 | 261 | 0 | 0.364 | 1 | 3 | cs | TRUE
6 | LV_295-36_0_4_line_6 |  | 5 | 7 | 0.011629 | 0.125 | 0.08 | 261 | 0 | 0.364 | 1 | 3 | cs | TRUE
7 | LV_295-36_0_4_line_7 |  | 5 | 8 | 0.022237 | 0.125 | 0.08 | 261 | 0 | 0.364 | 1 | 1 | cs | TRUE
8 | LV_295-36_0_4_line_8 |  | 6 | 17 | 0.03648 | 0.125 | 0.08 | 261 | 0 | 0.364 | 1 | 3 | cs | TRUE
9 | LV_295-36_0_4_line_9 |  | 6 | 9 | 0.018983 | 0.125 | 0.08 | 261 | 0 | 0.364 | 1 | 3 | cs | TRUE
10 | LV_295-36_0_4_line_10 |  | 7 | 12 | 0.0065015 | 0.125 | 0.08 | 261 | 0 | 0.364 | 1 | 3 | cs | TRUE
11 | LV_295-36_0_4_line_11 |  | 7 | 13 | 0.020134 | 0.125 | 0.08 | 261 | 0 | 0.364 | 1 | 1 | cs | TRUE
12 | LV_295-36_0_4_line_12 |  | 9 | 10 | 0.032457 | 0.125 | 0.08 | 261 | 0 | 0.364 | 1 | 3 | cs | TRUE
13 | LV_295-36_0_4_line_13 |  | 9 | 11 | 0.0095055 | 0.125 | 0.08 | 261 | 0 | 0.364 | 1 | 1 | cs | TRUE
14 | LV_295-36_0_4_line_14 |  | 10 | 41 | 0.0022021 | 0.125 | 0.08 | 261 | 0 | 0.364 | 1 | 3 | cs | TRUE
15 | LV_295-36_0_4_line_15 |  | 12 | 15 | 0.017995 | 0.125 | 0.08 | 261 | 0 | 0.364 | 1 | 3 | cs | TRUE
16 | LV_295-36_0_4_line_16 |  | 14 | 15 | 0.0091253 | 0.125 | 0.08 | 261 | 0 | 0.364 | 1 | 3 | cs | TRUE
17 | LV_295-36_0_4_line_17 |  | 14 | 16 | 0.011492 | 0.125 | 0.08 | 261 | 0 | 0.364 | 1 | 3 | cs | TRUE
18 | LV_295-36_0_4_line_18 |  | 16 | 24 | 0.014613 | 0.125 | 0.08 | 261 | 0 | 0.364 | 1 | 2 | cs | TRUE
19 | LV_295-36_0_4_line_19 |  | 17 | 34 | 0.02129 | 0.125 | 0.08 | 261 | 0 | 0.364 | 1 | 3 | cs | TRUE
20 | LV_295-36_0_4_line_20 |  | 18 | 19 | 0.007184 | 0.125 | 0.08 | 261 | 0 | 0.364 | 1 | 1 | cs | TRUE
21 | LV_295-36_0_4_line_21 |  | 18 | 20 | 0.017515 | 0.125 | 0.08 | 261 | 0 | 0.364 | 1 | 1 | cs | TRUE
22 | LV_295-36_0_4_line_22 |  | 19 | 21 | 0.017685 | 0.125 | 0.08 | 261 | 0 | 0.364 | 1 | 1 | cs | TRUE
23 | LV_295-36_0_4_line_23 |  | 19 | 22 | 0.011161 | 0.125 | 0.08 | 261 | 0 | 0.364 | 1 | 1 | cs | TRUE
24 | LV_295-36_0_4_line_24 |  | 20 | 23 | 0.019375 | 0.125 | 0.08 | 261 | 0 | 0.364 | 1 | 1 | cs | TRUE
25 | LV_295-36_0_4_line_25 |  | 22 | 42 | 0.024599 | 0.125 | 0.08 | 261 | 0 | 0.364 | 1 | 1 | cs | TRUE
26 | LV_295-36_0_4_line_26 |  | 23 | 46 | 0.023156 | 0.125 | 0.08 | 261 | 0 | 0.364 | 1 | 1 | cs | TRUE
27 | LV_295-36_0_4_line_27 |  | 24 | 25 | 0.018726 | 0.125 | 0.08 | 261 | 0 | 0.364 | 1 | 1 | cs | TRUE
28 | LV_295-36_0_4_line_28 |  | 24 | 26 | 0.0075837 | 0.125 | 0.08 | 261 | 0 | 0.364 | 1 | 1 | cs | TRUE
29 | LV_295-36_0_4_line_29 |  | 25 | 43 | 0.011123 | 0.125 | 0.08 | 261 | 0 | 0.364 | 1 | 1 | cs | TRUE
30 | LV_295-36_0_4_line_30 |  | 26 | 27 | 0.014329 | 0.125 | 0.08 | 261 | 0 | 0.364 | 1 | 1 | cs | TRUE
31 | LV_295-36_0_4_line_31 |  | 27 | 28 | 0.016152 | 0.125 | 0.08 | 261 | 0 | 0.364 | 1 | 1 | cs | TRUE
32 | LV_295-36_0_4_line_32 |  | 27 | 29 | 0.024723 | 0.125 | 0.08 | 261 | 0 | 0.364 | 1 | 1 | cs | TRUE
33 | LV_295-36_0_4_line_33 |  | 28 | 36 | 0.028161 | 0.125 | 0.08 | 261 | 0 | 0.364 | 1 | 1 | cs | TRUE
34 | LV_295-36_0_4_line_34 |  | 29 | 54 | 0.012424 | 0.125 | 0.08 | 261 | 0 | 0.364 | 1 | 1 | cs | TRUE
35 | LV_295-36_0_4_line_35 |  | 30 | 31 | 0.031673 | 0.125 | 0.08 | 261 | 0 | 0.364 | 1 | 1 | cs | TRUE
36 | LV_295-36_0_4_line_36 |  | 30 | 32 | 0.011901 | 0.125 | 0.08 | 261 | 0 | 0.364 | 1 | 1 | cs | TRUE
37 | LV_295-36_0_4_line_37 |  | 31 | 33 | 0.014859 | 0.125 | 0.08 | 261 | 0 | 0.364 | 1 | 1 | cs | TRUE
38 | LV_295-36_0_4_line_38 |  | 32 | 55 | 0.022458 | 0.125 | 0.08 | 261 | 0 | 0.364 | 1 | 1 | cs | TRUE
39 | LV_295-36_0_4_line_39 |  | 33 | 34 | 0.010523 | 0.125 | 0.08 | 261 | 0 | 0.364 | 1 | 2 | cs | TRUE
40 | LV_295-36_0_4_line_40 |  | 33 | 35 | 0.019601 | 0.125 | 0.08 | 261 | 0 | 0.364 | 1 | 1 | cs | TRUE
41 | LV_295-36_0_4_line_41 |  | 35 | 56 | 0.047057 | 0.125 | 0.08 | 261 | 0 | 0.364 | 1 | 1 | cs | TRUE
42 | LV_295-36_0_4_line_42 |  | 36 | 37 | 0.005669 | 0.125 | 0.08 | 261 | 0 | 0.364 | 1 | 1 | cs | TRUE
43 | LV_295-36_0_4_line_43 |  | 36 | 38 | 0.015868 | 0.125 | 0.08 | 261 | 0 | 0.364 | 1 | 1 | cs | TRUE
44 | LV_295-36_0_4_line_44 |  | 37 | 39 | 0.021236 | 0.125 | 0.08 | 261 | 0 | 0.364 | 1 | 1 | cs | TRUE
45 | LV_295-36_0_4_line_45 |  | 37 | 40 | 0.013338 | 0.125 | 0.08 | 261 | 0 | 0.364 | 1 | 1 | cs | TRUE
46 | LV_295-36_0_4_line_46 |  | 38 | 61 | 0.027052 | 0.125 | 0.08 | 261 | 0 | 0.364 | 1 | 1 | cs | TRUE
47 | LV_295-36_0_4_line_47 |  | 39 | 62 | 0.017909 | 0.125 | 0.08 | 261 | 0 | 0.364 | 1 | 1 | cs | TRUE
48 | LV_295-36_0_4_line_48 |  | 39 | 63 | 0.0035279 | 0.125 | 0.08 | 261 | 0 | 0.364 | 1 | 1 | cs | TRUE
49 | LV_295-36_0_4_line_49 |  | 41 | 77 | 0.018188 | 0.125 | 0.08 | 261 | 0 | 0.364 | 1 | 3 | cs | TRUE
50 | LV_295-36_0_4_line_50 |  | 42 | 43 | 0.0074145 | 0.125 | 0.08 | 261 | 0 | 0.364 | 1 | 1 | cs | TRUE
51 | LV_295-36_0_4_line_51 |  | 42 | 44 | 0.028048 | 0.125 | 0.08 | 261 | 0 | 0.364 | 1 | 1 | cs | TRUE
52 | LV_295-36_0_4_line_52 |  | 44 | 45 | 0.013734 | 0.125 | 0.08 | 261 | 0 | 0.364 | 1 | 1 | cs | TRUE
53 | LV_295-36_0_4_line_53 |  | 46 | 47 | 0.036788 | 0.125 | 0.08 | 261 | 0 | 0.364 | 1 | 1 | cs | TRUE
54 | LV_295-36_0_4_line_54 |  | 48 | 49 | 0.067826 | 0.125 | 0.08 | 261 | 0 | 0.364 | 1 | 1 | cs | TRUE
55 | LV_295-36_0_4_line_55 |  | 48 | 50 | 0.014146 | 0.125 | 0.08 | 261 | 0 | 0.364 | 1 | 1 | cs | TRUE
56 | LV_295-36_0_4_line_56 |  | 49 | 51 | 0.059651 | 0.125 | 0.08 | 261 | 0 | 0.364 | 1 | 1 | cs | TRUE
57 | LV_295-36_0_4_line_57 |  | 50 | 52 | 0.0090172 | 0.125 | 0.08 | 261 | 0 | 0.364 | 1 | 1 | cs | TRUE
58 | LV_295-36_0_4_line_58 |  | 51 | 53 | 0.012475 | 0.125 | 0.08 | 261 | 0 | 0.364 | 1 | 1 | cs | TRUE
59 | LV_295-36_0_4_line_59 |  | 53 | 71 | 0.02233 | 0.125 | 0.08 | 261 | 0 | 0.364 | 1 | 1 | cs | TRUE
60 | LV_295-36_0_4_line_60 |  | 53 | 61 | 0.011227 | 0.125 | 0.08 | 261 | 0 | 0.364 | 1 | 1 | cs | TRUE
61 | LV_295-36_0_4_line_61 |  | 54 | 70 | 0.0071977 | 0.125 | 0.08 | 261 | 0 | 0.364 | 1 | 1 | cs | TRUE
62 | LV_295-36_0_4_line_62 |  | 55 | 65 | 0.0029902 | 0.125 | 0.08 | 261 | 0 | 0.364 | 1 | 1 | cs | TRUE
63 | LV_295-36_0_4_line_63 |  | 56 | 82 | 0.020525 | 0.125 | 0.08 | 261 | 0 | 0.364 | 1 | 1 | cs | TRUE
64 | LV_295-36_0_4_line_64 |  | 56 | 69 | 0.033349 | 0.125 | 0.08 | 261 | 0 | 0.364 | 1 | 1 | cs | TRUE
65 | LV_295-36_0_4_line_65 |  | 57 | 58 | 0.026022 | 0.125 | 0.08 | 261 | 0 | 0.364 | 1 | 1 | cs | TRUE
66 | LV_295-36_0_4_line_66 |  | 58 | 64 | 0.038421 | 0.125 | 0.08 | 261 | 0 | 0.364 | 1 | 1 | cs | TRUE
67 | LV_295-36_0_4_line_67 |  | 59 | 60 | 0.021974 | 0.125 | 0.08 | 261 | 0 | 0.364 | 1 | 1 | cs | TRUE
68 | LV_295-36_0_4_line_68 |  | 60 | 79 | 0.021841 | 0.125 | 0.08 | 261 | 0 | 0.364 | 1 | 1 | cs | TRUE
69 | LV_295-36_0_4_line_69 |  | 63 | 75 | 0.025455 | 0.125 | 0.08 | 261 | 0 | 0.364 | 1 | 1 | cs | TRUE
70 | LV_295-36_0_4_line_70 |  | 64 | 65 | 0.025949 | 0.125 | 0.08 | 261 | 0 | 0.364 | 1 | 1 | cs | TRUE
71 | LV_295-36_0_4_line_71 |  | 66 | 67 | 0.030737 | 0.125 | 0.08 | 261 | 0 | 0.364 | 1 | 1 | cs | TRUE
72 | LV_295-36_0_4_line_72 |  | 66 | 68 | 0.04546 | 0.125 | 0.08 | 261 | 0 | 0.364 | 1 | 1 | cs | TRUE
73 | LV_295-36_0_4_line_73 |  | 67 | 81 | 0.021119 | 0.125 | 0.08 | 261 | 0 | 0.364 | 1 | 1 | cs | TRUE
74 | LV_295-36_0_4_line_74 |  | 68 | 80 | 0.017275 | 0.125 | 0.08 | 261 | 0 | 0.364 | 1 | 1 | cs | TRUE
75 | LV_295-36_0_4_line_75 |  | 72 | 73 | 0.0020681 | 0.125 | 0.08 | 261 | 0 | 0.364 | 1 | 1 | cs | TRUE
76 | LV_295-36_0_4_line_76 |  | 73 | 74 | 0.014676 | 0.125 | 0.08 | 261 | 0 | 0.364 | 1 | 1 | cs | TRUE
77 | LV_295-36_0_4_line_77 |  | 74 | 75 | 0.0088955 | 0.125 | 0.08 | 261 | 0 | 0.364 | 1 | 1 | cs | TRUE
78 | LV_295-36_0_4_line_78 |  | 76 | 77 | 0.0073744 | 0.125 | 0.08 | 261 | 0 | 0.364 | 1 | 1 | cs | TRUE
79 | LV_295-36_0_4_line_79 |  | 76 | 78 | 0.018806 | 0.125 | 0.08 | 261 | 0 | 0.364 | 1 | 1 | cs | TRUE
80 | LV_295-36_0_4_line_80 |  | 78 | 79 | 0.011653 | 0.125 | 0.08 | 261 | 0 | 0.364 | 1 | 1 | cs | TRUE
81 | LV_295-36_0_4_line_81 |  | 81 | 82 | 0.0012609 | 0.125 | 0.08 | 261 | 0 | 0.364 | 1 | 1 | cs | TRUE

## trafo
| name | std_type | hv_bus | lv_bus | sn_mva | vn_hv_kv | vn_lv_kv | vk_percent | vkr_percent | pfe_kw | i0_percent | shift_degree | tap_side | tap_neutral | tap_min | tap_max | tap_step_percent | tap_step_degree | tap_pos | tap_phase_shifter | parallel | df | in_service
0 | LV_295-36_0_4_trafo_69 | 0.63 MVA 20/0.4 kV | 83 | 77 | 0.63 | 20 | 0.4 | 6 | 1.206 | 1.65 | 0.2619 | 150 | hv | 0 | -2 | 2 | 2.5 | 0 | 0 | FALSE | 1 | 1 | TRUE

## line_geodata
| x0 | y0 | x1 | y1 | x2 | y2 | x3 | y3 | x4 | y4 | x5 | y5
0 | 2687876.0706 | 1234563.342 | 2687915.1484 | 1234553.5908 | 2687916.0689 | 1234554.3008
1 | 2687931.2554 | 1234566.0157 | 2687916.0689 | 1234554.3008
2 | 2687901.0228 | 1234589.8744 | 2687890.99 | 1234581.3421 | 2687876.0706 | 1234563.342
3 | 2687901.0228 | 1234589.8744 | 2687915.347 | 1234599.4931 | 2687918.7226 | 1234601.3608
4 | 2687957.2041 | 1234583.5233 | 2687942.7611 | 1234600.8441 | 2687936.9077 | 1234604.5379 | 2687923.6891 | 1234604.1087 | 2687918.7226 | 1234601.3608
5 | 2688024.8797 | 1234639.2984 | 2688025.6558 | 1234630.8594
6 | 2688013.3672 | 1234637.6601 | 2688018.8279 | 1234638.4971 | 2688024.8797 | 1234639.2984
7 | 2688024.8797 | 1234639.2984 | 2688023.5923 | 1234646.4845 | 2688022.0803 | 1234650.4316 | 2688018.9589 | 1234660.6765
8 | 2688025.6558 | 1234630.8594 | 2688028.4479 | 1234625.3302 | 2688030.9376 | 1234623.3434 | 2688034.591 | 1234622.0077 | 2688057.8014 | 1234621.8581
9 | 2688022.4656 | 1234612.1766 | 2688022.471 | 1234613.3442 | 2688023.1769 | 1234618.3249 | 2688024.9108 | 1234625.9671 | 2688025.6558 | 1234630.8594
10 | 2688013.3672 | 1234637.6601 | 2688013.873 | 1234631.1783
11 | 2688013.3672 | 1234637.6601 | 2688011.6208 | 1234650.2766 | 2688009.9624 | 1234657.4853
12 | 2688022.4656 | 1234612.1766 | 2688024.8279 | 1234613.6794 | 2688026.321 | 1234614.0684 | 2688035.2104 | 1234613.9333 | 2688043.6895 | 1234613.8922 | 2688054.4338 | 1234613.7795
13 | 2688022.4656 | 1234612.1766 | 2688022.4278 | 1234602.6712
14 | 2688056.6353 | 1234613.737 | 2688055.9853 | 1234613.7632 | 2688054.4338 | 1234613.7795
15 | 2688014.4315 | 1234613.2087 | 2688014.5259 | 1234622.8111 | 2688013.873 | 1234631.1783
16 | 2688014.3417 | 1234604.0839 | 2688014.4315 | 1234613.2087
17 | 2688014.3417 | 1234604.0839 | 2688014.3851 | 1234596.5569 | 2688014.4212 | 1234592.5919
18 | 2688014.5544 | 1234577.9795 | 2688014.4212 | 1234592.5919
19 | 2688079.0908 | 1234621.7964 | 2688070.6585 | 1234621.7752 | 2688057.8014 | 1234621.8581
20 | 2687956.5229 | 1234590.6739 | 2687957.2041 | 1234583.5233
21 | 2687957.2041 | 1234583.5233 | 2687960.6147 | 1234566.3439
22 | 2687956.5229 | 1234590.6739 | 2687957.3123 | 1234608.3417
23 | 2687956.5229 | 1234590.6739 | 2687967.2843 | 1234593.6323
24 | 2687964.3876 | 1234547.3393 | 2687960.6147 | 1234566.3439
25 | 2687990.6903 | 1234601.176 | 2687972.9814 | 1234595.1985 | 2687967.2843 | 1234593.6323
26 | 2687959.7494 | 1234524.8245 | 2687964.771 | 1234545.4081 | 2687964.3876 | 1234547.3393
27 | 2688014.5544 | 1234577.9795 | 2688005.296 | 1234578.4983 | 2687997.7401 | 1234584.1794
28 | 2688014.5544 | 1234577.9795 | 2688015.8122 | 1234572.2829 | 2688016.8641 | 1234570.8845
29 | 2687992.6555 | 1234594.072 | 2687997.7401 | 1234584.1794 | 2687997.7401 | 1234584.1794
30 | 2688027.1447 | 1234561.0539 | 2688025.8546 | 1234561.7797 | 2688019.3027 | 1234567.6424 | 2688016.8641 | 1234570.8845
31 | 2688027.1447 | 1234561.0539 | 2688032.2673 | 1234558.1499 | 2688040.7545 | 1234555.0178 | 2688041.9622 | 1234554.8649
32 | 2688027.1447 | 1234561.0539 | 2688022.355 | 1234536.7988
33 | 2688069.8242 | 1234556.027 | 2688058.5634 | 1234553.7363 | 2688050.5005 | 1234553.7835 | 2688041.9622 | 1234554.8649
34 | 2688022.355 | 1234536.7988 | 2688019.9481 | 1234524.6101
35 | 2688135.8238 | 1234617.5716 | 2688113.3615 | 1234621.2634 | 2688104.4592 | 1234621.6094
36 | 2688135.8238 | 1234617.5716 | 2688138.4134 | 1234624.6706 | 2688140.2564 | 1234628.6043
37 | 2688089.6133 | 1234621.8228 | 2688093.6906 | 1234622.0279 | 2688104.4592 | 1234621.6094
38 | 2688149.7847 | 1234648.9412 | 2688140.2564 | 1234628.6043
39 | 2688089.6133 | 1234621.8228 | 2688079.0908 | 1234621.7964
40 | 2688089.6133 | 1234621.8228 | 2688089.4411 | 1234634.4515 | 2688087.0775 | 1234639.6758 | 2688085.8886 | 1234640.0169
41 | 2688044.7246 | 1234658.962 | 2688049.0546 | 1234651.821 | 2688063.7532 | 1234646.3682 | 2688085.8886 | 1234640.0169
42 | 2688070.4865 | 1234560.3733 | 2688071.3338 | 1234556.3274 | 2688069.8242 | 1234556.027
43 | 2688069.8242 | 1234556.027 | 2688074.5313 | 1234544.3885 | 2688076.059 | 1234541.4483
44 | 2688091.4133 | 1234564.264 | 2688083.8287 | 1234563.1952 | 2688070.4865 | 1234560.3733
45 | 2688070.4865 | 1234560.3733 | 2688069.7256 | 1234564.7206 | 2688060.8573 | 1234563.7215
46 | 2688076.059 | 1234541.4483 | 2688087.6542 | 1234519.1316 | 2688088.4531 | 1234517.405
47 | 2688091.4133 | 1234564.264 | 2688090.7833 | 1234582.1618
48 | 2688091.4133 | 1234564.264 | 2688094.9179 | 1234564.6693
49 | 2688074.8129 | 1234613.1972 | 2688068.9 | 1234613.2431 | 2688056.6353 | 1234613.737
50 | 2687990.6903 | 1234601.176 | 2687991.9095 | 1234595.5234 | 2687992.6555 | 1234594.072
51 | 2687990.6903 | 1234601.176 | 2687983.1935 | 1234628.2031
52 | 2687979.5224 | 1234641.4377 | 2687983.1935 | 1234628.2031
53 | 2687959.7494 | 1234524.8245 | 2687957.3986 | 1234515.1885 | 2687956.3108 | 1234498.6717 | 2687954.0354 | 1234488.6095
54 | 2688133.7301 | 1234453.0897 | 2688115.2562 | 1234456.307 | 2688100.5752 | 1234456.4561 | 2688085.4135 | 1234450.7273 | 2688070.9399 | 1234439.4381
55 | 2688070.9399 | 1234439.4381 | 2688062.5272 | 1234450.8104
56 | 2688133.7301 | 1234453.0897 | 2688134.8496 | 1234457.2315 | 2688110.0542 | 1234472.2079 | 2688098.5876 | 1234495.9801
57 | 2688060.9798 | 1234459.6938 | 2688062.5272 | 1234450.8104
58 | 2688093.1679 | 1234507.2159 | 2688098.5876 | 1234495.9801
59 | 2688093.1679 | 1234507.2159 | 2688111.1968 | 1234513.5766 | 2688114.248 | 1234512.5747
60 | 2688093.1679 | 1234507.2159 | 2688088.4531 | 1234517.405
61 | 2688014.2891 | 1234520.1624 | 2688019.9481 | 1234524.6101 | 2688019.9481 | 1234524.6101
62 | 2688151.0534 | 1234651.6489 | 2688149.7847 | 1234648.9412
63 | 2688044.7246 | 1234658.962 | 2688050.3143 | 1234667.4397 | 2688052.924 | 1234677.4761
64 | 2688044.7246 | 1234658.962 | 2688030.3951 | 1234689.0759
65 | 2688193.6584 | 1234667.5986 | 2688200.2091 | 1234653.1522 | 2688209.5036 | 1234649.049
66 | 2688162.0625 | 1234675.1464 | 2688165.016 | 1234681.1834 | 2688193.6584 | 1234667.5986
67 | 2688133.9314 | 1234610.5433 | 2688139.2371 | 1234609.4609 | 2688150.2431 | 1234606.9779 | 2688153.8028 | 1234605.841 | 2688155.2979 | 1234605.4722
68 | 2688133.9314 | 1234610.5433 | 2688131.0062 | 1234611.14 | 2688123.4599 | 1234612.5958 | 2688116.2588 | 1234613.7454 | 2688112.4012 | 1234614.1393
69 | 2688094.9179 | 1234564.6693 | 2688101.4493 | 1234565.4247 | 2688110.3293 | 1234564.9004 | 2688119.1961 | 1234562.2077 | 2688119.8622 | 1234561.9393
70 | 2688162.0625 | 1234675.1464 | 2688151.0534 | 1234651.6489
71 | 2688068.8678 | 1234726.7014 | 2688060.2578 | 1234716.6889 | 2688057.2755 | 1234699.4124
72 | 2688068.8678 | 1234726.7014 | 2688069.5023 | 1234717.6043 | 2688074.6476 | 1234711.6319 | 2688099.948 | 1234698.6043
73 | 2688053.2414 | 1234678.6964 | 2688054.6042 | 1234683.9373 | 2688057.2755 | 1234699.4124
74 | 2688115.7206 | 1234691.6373 | 2688110.7251 | 1234693.3425 | 2688105.9846 | 1234695.4959 | 2688099.948 | 1234698.6043
75 | 2688143.6434 | 1234552.3568 | 2688141.7252 | 1234553.1297
76 | 2688128.1131 | 1234558.6147 | 2688141.7252 | 1234553.1297
77 | 2688128.1131 | 1234558.6147 | 2688119.8622 | 1234561.9393
78 | 2688082.1871 | 1234613.1399 | 2688074.8129 | 1234613.1972
79 | 2688082.1871 | 1234613.1399 | 2688091.2426 | 1234613.0296 | 2688094.7983 | 1234614.2054 | 2688097.8569 | 1234614.6955 | 2688100.7621 | 1234614.5989
80 | 2688100.7621 | 1234614.5989 | 2688102.2497 | 1234614.5494 | 2688110.4589 | 1234614.3376 | 2688112.4012 | 1234614.1393
81 | 2688053.2414 | 1234678.6964 | 2688052.924 | 1234677.4761

## bus_geodata
| x | y | coords
0 | 2687916.0689 | 1234554.3008
1 | 2687876.0706 | 1234563.342
2 | 2687931.2554 | 1234566.0157
3 | 2687901.0228 | 1234589.8744
4 | 2687918.7226 | 1234601.3608
5 | 2688024.8797 | 1234639.2984
6 | 2688025.6558 | 1234630.8594
7 | 2688013.3672 | 1234637.6601
8 | 2688018.9589 | 1234660.6765
9 | 2688022.4656 | 1234612.1766
10 | 2688054.4338 | 1234613.7795
11 | 2688022.4278 | 1234602.6712
12 | 2688013.873 | 1234631.1783
13 | 2688009.9624 | 1234657.4853
14 | 2688014.3417 | 1234604.0839
15 | 2688014.4315 | 1234613.2087
16 | 2688014.4212 | 1234592.5919
17 | 2688057.8014 | 1234621.8581
18 | 2687957.2041 | 1234583.5233
19 | 2687956.5229 | 1234590.6739
20 | 2687960.6147 | 1234566.3439
21 | 2687957.3123 | 1234608.3417
22 | 2687967.2843 | 1234593.6323
23 | 2687964.3876 | 1234547.3393
24 | 2688014.5544 | 1234577.9795
25 | 2687997.7401 | 1234584.1794
26 | 2688016.8641 | 1234570.8845
27 | 2688027.1447 | 1234561.0539
28 | 2688041.9622 | 1234554.8649
29 | 2688022.355 | 1234536.7988
30 | 2688135.8238 | 1234617.5716
31 | 2688104.4592 | 1234621.6094
32 | 2688140.2564 | 1234628.6043
33 | 2688089.6133 | 1234621.8228
34 | 2688079.0908 | 1234621.7964
35 | 2688085.8886 | 1234640.0169
36 | 2688069.8242 | 1234556.027
37 | 2688070.4865 | 1234560.3733
38 | 2688076.059 | 1234541.4483
39 | 2688091.4133 | 1234564.264
40 | 2688060.8573 | 1234563.7215
41 | 2688056.6353 | 1234613.737
42 | 2687990.6903 | 1234601.176
43 | 2687992.6555 | 1234594.072
44 | 2687983.1935 | 1234628.2031
45 | 2687979.5224 | 1234641.4377
46 | 2687959.7494 | 1234524.8245
47 | 2687954.0354 | 1234488.6095
48 | 2688070.9399 | 1234439.4381
49 | 2688133.7301 | 1234453.0897
50 | 2688062.5272 | 1234450.8104
51 | 2688098.5876 | 1234495.9801
52 | 2688060.9798 | 1234459.6938
53 | 2688093.1679 | 1234507.2159
54 | 2688019.9481 | 1234524.6101
55 | 2688149.7847 | 1234648.9412
56 | 2688044.7246 | 1234658.962
57 | 2688209.5036 | 1234649.049
58 | 2688193.6584 | 1234667.5986
59 | 2688155.2979 | 1234605.4722
60 | 2688133.9314 | 1234610.5433
61 | 2688088.4531 | 1234517.405
62 | 2688090.7833 | 1234582.1618
63 | 2688094.9179 | 1234564.6693
64 | 2688162.0625 | 1234675.1464
65 | 2688151.0534 | 1234651.6489
66 | 2688068.8678 | 1234726.7014
67 | 2688057.2755 | 1234699.4124
68 | 2688099.948 | 1234698.6043
69 | 2688030.3951 | 1234689.0759
70 | 2688014.2891 | 1234520.1624
71 | 2688114.248 | 1234512.5747
72 | 2688143.6434 | 1234552.3568
73 | 2688141.7252 | 1234553.1297
74 | 2688128.1131 | 1234558.6147
75 | 2688119.8622 | 1234561.9393
76 | 2688082.1871 | 1234613.1399
77 | 2688074.8129 | 1234613.1972
78 | 2688100.7621 | 1234614.5989
79 | 2688112.4012 | 1234614.1393
80 | 2688115.7206 | 1234691.6373
81 | 2688053.2414 | 1234678.6964
82 | 2688052.924 | 1234677.4761
83 | 2688082.1871 | 1234613.1399

## line_std_types
| c_nf_per_km | r_ohm_per_km | x_ohm_per_km | max_i_ka | type | q_mm2 | alpha | voltage_rating
NAYY 4x50 SE | 210 | 0.642 | 0.083 | 0.142 | cs | 50 | 0.00403 | LV
NAYY 4x120 SE | 264 | 0.225 | 0.08 | 0.242 | cs | 120 | 0.00403 | LV
NAYY 4x150 SE | 261 | 0.208 | 0.08 | 0.27 | cs | 150 | 0.00403 | LV
NA2XS2Y 1x95 RM/25 12/20 kV | 216 | 0.313 | 0.132 | 0.252 | cs | 95 | 0.00403 | MV
NA2XS2Y 1x185 RM/25 12/20 kV | 273 | 0.161 | 0.117 | 0.362 | cs | 185 | 0.00403 | MV
NA2XS2Y 1x240 RM/25 12/20 kV | 304 | 0.122 | 0.112 | 0.421 | cs | 240 | 0.00403 | MV
NA2XS2Y 1x95 RM/25 6/10 kV | 315 | 0.313 | 0.123 | 0.249 | cs | 95 | 0.00403 | MV
NA2XS2Y 1x185 RM/25 6/10 kV | 406 | 0.161 | 0.11 | 0.358 | cs | 185 | 0.00403 | MV
NA2XS2Y 1x240 RM/25 6/10 kV | 456 | 0.122 | 0.105 | 0.416 | cs | 240 | 0.00403 | MV
NA2XS2Y 1x150 RM/25 12/20 kV | 250 | 0.206 | 0.116 | 0.319 | cs | 150 | 0.00403 | MV
NA2XS2Y 1x120 RM/25 12/20 kV | 230 | 0.253 | 0.119 | 0.283 | cs | 120 | 0.00403 | MV
NA2XS2Y 1x70 RM/25 12/20 kV | 190 | 0.443 | 0.132 | 0.22 | cs | 70 | 0.00403 | MV
NA2XS2Y 1x150 RM/25 6/10 kV | 360 | 0.206 | 0.11 | 0.315 | cs | 150 | 0.00403 | MV
NA2XS2Y 1x120 RM/25 6/10 kV | 340 | 0.253 | 0.113 | 0.28 | cs | 120 | 0.00403 | MV
NA2XS2Y 1x70 RM/25 6/10 kV | 280 | 0.443 | 0.123 | 0.217 | cs | 70 | 0.00403 | MV
N2XS(FL)2Y 1x120 RM/35 64/110 kV | 112 | 0.153 | 0.166 | 0.366 | cs | 120 | 0.00393 | HV
N2XS(FL)2Y 1x185 RM/35 64/110 kV | 125 | 0.099 | 0.156 | 0.457 | cs | 185 | 0.00393 | HV
N2XS(FL)2Y 1x240 RM/35 64/110 kV | 135 | 0.075 | 0.149 | 0.526 | cs | 240 | 0.00393 | HV
N2XS(FL)2Y 1x300 RM/35 64/110 kV | 144 | 0.06 | 0.144 | 0.588 | cs | 300 | 0.00393 | HV
15-AL1/3-ST1A 0.4 | 11 | 1.8769 | 0.35 | 0.105 | ol | 16 | 0.00403 | LV
24-AL1/4-ST1A 0.4 | 11.25 | 1.2012 | 0.335 | 0.14 | ol | 24 | 0.00403 | LV
48-AL1/8-ST1A 0.4 | 12.2 | 0.5939 | 0.3 | 0.21 | ol | 48 | 0.00403 | LV
94-AL1/15-ST1A 0.4 | 13.2 | 0.306 | 0.29 | 0.35 | ol | 94 | 0.00403 | LV
34-AL1/6-ST1A 10.0 | 9.7 | 0.8342 | 0.36 | 0.17 | ol | 34 | 0.00403 | MV
48-AL1/8-ST1A 10.0 | 10.1 | 0.5939 | 0.35 | 0.21 | ol | 48 | 0.00403 | MV
70-AL1/11-ST1A 10.0 | 10.4 | 0.4132 | 0.339 | 0.29 | ol | 70 | 0.00403 | MV
94-AL1/15-ST1A 10.0 | 10.75 | 0.306 | 0.33 | 0.35 | ol | 94 | 0.00403 | MV
122-AL1/20-ST1A 10.0 | 11.1 | 0.2376 | 0.323 | 0.41 | ol | 122 | 0.00403 | MV
149-AL1/24-ST1A 10.0 | 11.25 | 0.194 | 0.315 | 0.47 | ol | 149 | 0.00403 | MV
34-AL1/6-ST1A 20.0 | 9.15 | 0.8342 | 0.382 | 0.17 | ol | 34 | 0.00403 | MV
48-AL1/8-ST1A 20.0 | 9.5 | 0.5939 | 0.372 | 0.21 | ol | 48 | 0.00403 | MV
70-AL1/11-ST1A 20.0 | 9.7 | 0.4132 | 0.36 | 0.29 | ol | 70 | 0.00403 | MV
94-AL1/15-ST1A 20.0 | 10 | 0.306 | 0.35 | 0.35 | ol | 94 | 0.00403 | MV
122-AL1/20-ST1A 20.0 | 10.3 | 0.2376 | 0.344 | 0.41 | ol | 122 | 0.00403 | MV
149-AL1/24-ST1A 20.0 | 10.5 | 0.194 | 0.337 | 0.47 | ol | 149 | 0.00403 | MV
184-AL1/30-ST1A 20.0 | 10.75 | 0.1571 | 0.33 | 0.535 | ol | 184 | 0.00403 | MV
243-AL1/39-ST1A 20.0 | 11 | 0.1188 | 0.32 | 0.645 | ol | 243 | 0.00403 | MV
48-AL1/8-ST1A 110.0 | 8 | 0.5939 | 0.46 | 0.21 | ol | 48 | 0.00403 | HV
70-AL1/11-ST1A 110.0 | 8.4 | 0.4132 | 0.45 | 0.29 | ol | 70 | 0.00403 | HV
94-AL1/15-ST1A 110.0 | 8.65 | 0.306 | 0.44 | 0.35 | ol | 94 | 0.00403 | HV
122-AL1/20-ST1A 110.0 | 8.5 | 0.2376 | 0.43 | 0.41 | ol | 122 | 0.00403 | HV
149-AL1/24-ST1A 110.0 | 8.75 | 0.194 | 0.41 | 0.47 | ol | 149 | 0.00403 | HV
184-AL1/30-ST1A 110.0 | 8.8 | 0.1571 | 0.4 | 0.535 | ol | 184 | 0.00403 | HV
243-AL1/39-ST1A 110.0 | 9 | 0.1188 | 0.39 | 0.645 | ol | 243 | 0.00403 | HV
305-AL1/39-ST1A 110.0 | 9.2 | 0.0949 | 0.38 | 0.74 | ol | 305 | 0.00403 | HV
490-AL1/64-ST1A 110.0 | 9.75 | 0.059 | 0.37 | 0.96 | ol | 490 | 0.00403 | HV
679-AL1/86-ST1A 110.0 | 9.95 | 0.042 | 0.36 | 1.15 | ol | 679 | 0.00403 | HV
490-AL1/64-ST1A 220.0 | 10 | 0.059 | 0.285 | 0.96 | ol | 490 | 0.00403 | HV
679-AL1/86-ST1A 220.0 | 11.7 | 0.042 | 0.275 | 1.15 | ol | 679 | 0.00403 | HV
490-AL1/64-ST1A 380.0 | 11 | 0.059 | 0.253 | 0.96 | ol | 490 | 0.00403 | HV
679-AL1/86-ST1A 380.0 | 14.6 | 0.042 | 0.25 | 1.15 | ol | 679 | 0.00403 | HV

## trafo_std_types
| i0_percent | pfe_kw | vkr_percent | sn_mva | vn_lv_kv | vn_hv_kv | vk_percent | shift_degree | vector_group | tap_side | tap_neutral | tap_min | tap_max | tap_step_degree | tap_step_percent | tap_phase_shifter
160 MVA 380/110 kV | 0.06 | 60 | 0.25 | 160 | 110 | 380 | 12.2 | 0 | Yy0 | hv | 0 | -9 | 9 | 0 | 1.5 | FALSE
100 MVA 220/110 kV | 0.06 | 55 | 0.26 | 100 | 110 | 220 | 12 | 0 | Yy0 | hv | 0 | -9 | 9 | 0 | 1.5 | FALSE
63 MVA 110/20 kV | 0.04 | 22 | 0.32 | 63 | 20 | 110 | 18 | 150 | YNd5 | hv | 0 | -9 | 9 | 0 | 1.5 | FALSE
40 MVA 110/20 kV | 0.05 | 18 | 0.34 | 40 | 20 | 110 | 16.2 | 150 | YNd5 | hv | 0 | -9 | 9 | 0 | 1.5 | FALSE
25 MVA 110/20 kV | 0.07 | 14 | 0.41 | 25 | 20 | 110 | 12 | 150 | YNd5 | hv | 0 | -9 | 9 | 0 | 1.5 | FALSE
63 MVA 110/10 kV | 0.04 | 22 | 0.32 | 63 | 10 | 110 | 18 | 150 | YNd5 | hv | 0 | -9 | 9 | 0 | 1.5 | FALSE
40 MVA 110/10 kV | 0.05 | 18 | 0.34 | 40 | 10 | 110 | 16.2 | 150 | YNd5 | hv | 0 | -9 | 9 | 0 | 1.5 | FALSE
25 MVA 110/10 kV | 0.07 | 14 | 0.41 | 25 | 10 | 110 | 12 | 150 | YNd5 | hv | 0 | -9 | 9 | 0 | 1.5 | FALSE
0.25 MVA 20/0.4 kV | 0.32 | 0.8 | 1.44 | 0.25 | 0.4 | 20 | 6 | 150 | Yzn5 | hv | 0 | -2 | 2 | 0 | 2.5 | FALSE
0.4 MVA 20/0.4 kV | 0.3375 | 1.35 | 1.425 | 0.4 | 0.4 | 20 | 6 | 150 | Dyn5 | hv | 0 | -2 | 2 | 0 | 2.5 | FALSE
0.63 MVA 20/0.4 kV | 0.2619 | 1.65 | 1.206 | 0.63 | 0.4 | 20 | 6 | 150 | Dyn5 | hv | 0 | -2 | 2 | 0 | 2.5 | FALSE
0.25 MVA 10/0.4 kV | 0.24 | 0.6 | 1.2 | 0.25 | 0.4 | 10 | 4 | 150 | Dyn5 | hv | 0 | -2 | 2 | 0 | 2.5 | FALSE
0.4 MVA 10/0.4 kV | 0.2375 | 0.95 | 1.325 | 0.4 | 0.4 | 10 | 4 | 150 | Dyn5 | hv | 0 | -2 | 2 | 0 | 2.5 | FALSE
0.63 MVA 10/0.4 kV | 0.1873 | 1.18 | 1.0794 | 0.63 | 0.4 | 10 | 4 | 150 | Dyn5 | hv | 0 | -2 | 2 | 0 | 2.5 | FALSE

## trafo3w_std_types
| sn_hv_mva | sn_mv_mva | sn_lv_mva | vn_hv_kv | vn_mv_kv | vn_lv_kv | vk_hv_percent | vk_mv_percent | vk_lv_percent | vkr_hv_percent | vkr_mv_percent | vkr_lv_percent | pfe_kw | i0_percent | shift_mv_degree | shift_lv_degree | vector_group | tap_side | tap_neutral | tap_min | tap_max | tap_step_percent
63/25/38 MVA 110/20/10 kV | 63 | 25 | 38 | 110 | 20 | 10 | 10.4 | 10.4 | 10.4 | 0.28 | 0.32 | 0.35 | 35 | 0.89 | 0 | 0 | YN0yn0yn0 | hv | 0 | -10 | 10 | 1.2
63/25/38 MVA 110/10/10 kV | 63 | 25 | 38 | 110 | 10 | 10 | 10.4 | 10.4 | 10.4 | 0.28 | 0.32 | 0.35 | 35 | 0.89 | 0 | 0 | YN0yn0yn0 | hv | 0 | -10 | 10 | 1.2

## fuse_std_types
| fuse_type | i_rated_a | t_avg | t_min | t_total | x_avg | x_min | x_total
HV 100A | HV 100A | 100 | 0 | [10.0, 3.64, 0.854, 0.281, 0.1, 0.0531, 0.022, 0.01] | [10.0, 4.267, 1.21, 0.403, 0.1, 0.058, 0.022, 0.01] | 0 | [300.0, 350.0, 450.0, 550.0, 700.0, 850.0, 1200.0, 1752.0] | [600.0, 700.0, 900.0, 1150.0, 1665.0, 2000.0, 3000.0, 4313.0]
HV 10A | HV 10A | 10 | 0 | [10.0, 1675.0, 0.344, 0.156, 0.1, 0.0417, 0.0171, 0.01] | [10.0, 1.3, 0.3, 0.155, 0.1, 0.0555, 0.023, 0.01] | 0 | [30.0, 32.0, 35.0, 37.0, 39.0, 50.0, 70.0, 88.0] | [60.0, 70.0, 80.0, 87.0, 94.0, 110.0, 150.0, 216.0]
HV 125A | HV 125A | 125 | 0 | [10.0, 1.82, 0.344, 0.1, 0.0467, 0.0269, 0.01] | [10.0, 2.478, 0.426, 0.1, 0.0427, 0.0211, 0.01] | 0 | [375.0, 500.0, 700.0, 925.0, 1200.0, 1500.0, 2341.0] | [750.0, 1000.0, 1500.0, 2200.0, 3000.0, 4000.0, 5765.0]
HV 160A | HV 160A | 160 | 0 | [10.0, 4.15, 1.03, 0.198, 0.1, 0.051, 0.0172, 0.01] | [10.0, 2.3, 0.734, 0.274, 0.1, 0.046, 0.0177, 0.01] | 0 | [480.0, 550.0, 700.0, 1000.0, 1260.0, 1600.0, 2500.0, 3227.0] | [960.0, 1300.0, 1700.0, 2200.0, 2996.0, 4000.0, 6000.0, 7946.0]
HV 16A | HV 16A | 16 | 0 | [10.0, 0.352, 0.164, 0.1, 0.0649, 0.0342, 0.01] | [10.0, 2.34, 0.722, 0.181, 0.1, 0.055, 0.0296, 0.01] | 0 | [48.0, 60.0, 65.0, 71.0, 80.0, 100.0, 162.0] | [96.0, 110.0, 125.0, 150.0, 168.0, 200.0, 250.0, 398.0]
HV 200A | HV 200A | 200 | 0 | [10.0, 4.267, 1.21, 0.403, 0.1, 0.058, 0.022, 0.01] | [10.0, 3.73, 1.654, 0.328, 0.1, 0.0531, 0.019, 0.01] | 0 | [600.0, 700.0, 900.0, 1150.0, 1665.0, 2000.0, 3000.0, 4313.0] | [1200.0, 1500.0, 1800.0, 2700.0, 3960.0, 5000.0, 7500.0, 10620.0]
HV 20A | HV 20A | 20 | 0 | [10.0, 1.3, 0.3, 0.155, 0.1, 0.0555, 0.023, 0.01] | [10.0, 1.3, 0.161, 0.1, 0.0611, 0.0399, 0.0141, 0.01] | 0 | [60.0, 70.0, 80.0, 87.0, 94.0, 110.0, 150.0, 216.0] | [120.0, 150.0, 200.0, 223.0, 260.0, 300.0, 450.0, 532.0]
HV 25A | HV 25A | 25 | 0 | [10.0, 2.512, 0.833, 0.299, 0.1, 0.0372, 0.0223, 0.01] | [10.0, 3.125, 0.597, 0.198, 0.1, 0.0378, 0.022, 0.01] | 0 | [75.0, 82.0, 90.0, 100.0, 124.0, 170.0, 200.0, 289.0] | [150.0, 170.0, 210.0, 250.0, 294.0, 400.0, 500.0, 711.0]
HV 31.5A | HV 31.5A | 31.5 | 0 | [10.0, 2.34, 0.722, 0.181, 0.1, 0.055, 0.0296, 0.01] | [10.0, 2.84, 0.368, 0.164, 0.1, 0.0621, 0.0378, 0.0195, 0.01] | 0 | [95.0, 110.0, 125.0, 150.0, 165.0, 200.0, 250.0, 390.0] | [189.0, 220.0, 300.0, 350.0, 393.0, 450.0, 530.0, 700.0, 960.0]
HV 40A | HV 40A | 40 | 0 | [10.0, 1.3, 0.161, 0.1, 0.0611, 0.0399, 0.0141, 0.01] | [10.0, 2.05, 0.369, 0.198, 0.1, 0.051, 0.0298, 0.01] | 0 | [120.0, 150.0, 200.0, 223.0, 260.0, 300.0, 450.0, 532.0] | [240.0, 300.0, 400.0, 450.0, 530.0, 650.0, 800.0, 1311.0]
HV 50A | HV 50A | 50 | 0 | [10.0, 3.215, 0.597, 0.198, 0.1, 0.0378, 0.022, 0.01] | [10.0, 3.64, 0.854, 0.281, 0.1, 0.0531, 0.022, 0.01] | 0 | [150.0, 170.0, 210.0, 250.0, 294.0, 400.0, 500.0, 711.0] | [300.0, 350.0, 450.0, 550.0, 700.0, 850.0, 1200.0, 1752.0]
HV 6.3A | HV 6.3A | 6.3 | 0 | [10.0, 1.39, 0.344, 0.168, 0.1, 0.056, 0.0263, 0.01] | [10.0, 1.711, 0.516, 0.198, 0.1, 0.0634, 0.0303, 0.01] | 0 | [19.0, 19.5, 20.4, 20.8, 22.0, 25.0, 32.0, 48.0] | [38.0, 40.0, 43.0, 48.0, 53.0, 60.0, 75.0, 118.0]
HV 63A | HV 63A | 63 | 0 | [10.0, 2.84, 0.368, 0.164, 0.1, 0.0621, 0.0378, 0.0195, 0.01] | [10.0, 1.82, 0.344, 0.1, 0.0467, 0.0269, 0.01] | 0 | [189.0, 220.0, 300.0, 350.0, 393.0, 450.0, 530.0, 700.0, 961.0] | [378.0, 500.0, 700.0, 934.0, 1200.0, 1500.0, 2366.0]
HV 80A | HV 80A | 80 | 0 | [10.0, 2.05, 0.369, 0.198, 0.1, 0.051, 0.0298, 0.01] | [10.0, 4.15, 1.03, 0.198, 0.1, 0.051, 0.0172, 0.01] | 0 | [240.0, 300.0, 400.0, 450.0, 530.0, 650.0, 800.0, 1311.0] | [480.0, 550.0, 700.0, 1000.0, 1260.0, 1600.0, 2500.0, 3227.0]
Siemens NH-1-100 | Siemens NH-1-100 | 100 | [5400.0, 2000.0, 400.0, 20.0, 1.0, 0.2, 0.012, 0.004] | 0 | 0 | [150.0, 190.0, 250.0, 430.0, 900.0, 1250.0, 2700.0, 3600.0] | 0 | 0
Siemens NH-1-125 | Siemens NH-1-125 | 125 | [4800.0, 120.0, 7.0, 0.1, 0.004] | 0 | 0 | [180.0, 400.0, 740.0, 2000.0, 4250.0] | 0 | 0
Siemens NH-1-16 | Siemens NH-1-16 | 16 | [4000.0, 400.0, 2.0, 0.1, 0.04, 0.01] | 0 | 0 | [26.0, 35.0, 75.0, 150.0, 200.0, 300.0] | 0 | 0
Siemens NH-1-160 | Siemens NH-1-160 | 160 | [4800.0, 120.0, 7.0, 0.1, 0.004] | 0 | 0 | [210.0, 500.0, 900.0, 2300.0, 5000.0] | 0 | 0
Siemens NH-1-25 | Siemens NH-1-25 | 25 | [4000.0, 1000.0, 10.0, 0.2, 0.02, 0.01] | 0 | 0 | [40.0, 50.0, 100.0, 210.0, 400.0, 500.0] | 0 | 0
Siemens NH-1-50 | Siemens NH-1-50 | 50 | [4000.0, 40.0, 4.0, 1.0, 0.02, 0.01] | 0 | 0 | [86.0, 200.0, 300.0, 400.0, 1000.0, 1280.0] | 0 | 0
Siemens NH-1-63 | Siemens NH-1-63 | 63 | [4000.0, 100.0, 10.0, 2.0, 0.04, 0.01] | 0 | 0 | [100.0, 200.0, 300.0, 400.0, 1000.0, 1500.0] | 0 | 0
Siemens NH-1-80 | Siemens NH-1-80 | 80 | [4800.0, 120.0, 7.0, 0.1, 0.01] | 0 | 0 | [150.58, 250.0, 450.0, 1150.0, 2470.0] | 0 | 0
Siemens NH-2-1000 | Siemens NH-2-1000 | 1000 | [4800.0, 120.0, 7.0, 0.1, 0.004] | 0 | 0 | [1900.0, 3500.0, 8400.0, 24000.0, 52000.0] | 0 | 0
Siemens NH-2-200 | Siemens NH-2-200 | 200 | [4800.0, 120.0, 7.0, 0.1, 0.004] | 0 | 0 | [280.0, 650.0, 1200.0, 3000.0, 7000.0] | 0 | 0
Siemens NH-2-224 | Siemens NH-2-224 | 224 | [4800.0, 120.0, 7.0, 0.2, 0.04, 0.004] | 0 | 0 | [400.0, 750.0, 1453.0, 3025.0, 4315.0, 7600.0] | 0 | 0
Siemens NH-2-250 | Siemens NH-2-250 | 250 | [4800.0, 120.0, 7.0, 0.1, 0.004] | 0 | 0 | [450.0, 800.0, 1650.0, 4000.0, 8500.0] | 0 | 0
Siemens NH-2-315 | Siemens NH-2-315 | 315 | [4800.0, 120.0, 7.0, 0.1, 0.004] | 0 | 0 | [550.0, 920.0, 1900.0, 5000.0, 11000.0] | 0 | 0
Siemens NH-2-355 | Siemens NH-2-355 | 355 | [4800.0, 120.0, 6.0, 0.1, 0.004] | 0 | 0 | [650.0, 1116.27, 2350.0, 5840.0, 12790.0] | 0 | 0
Siemens NH-2-400 | Siemens NH-2-400 | 400 | [4800.0, 120.0, 7.0, 0.1, 0.004] | 0 | 0 | [720.0, 1350.0, 2800.0, 6500.0, 15000.0] | 0 | 0
Siemens NH-2-425 | Siemens NH-2-425 | 425 | [4800.0, 120.0, 7.0, 0.1, 0.004] | 0 | 0 | [850.0, 1500.0, 3050.0, 7500.0, 16500.0] | 0 | 0
Siemens NH-2-630 | Siemens NH-2-630 | 630 | [4800.0, 120.0, 7.0, 0.1, 0.004] | 0 | 0 | [1200.0, 2000.0, 4800.0, 12000.0, 26000.0] | 0 | 0

## dtypes
| element | column | dtype
0 | bus | name | object
1 | bus | vn_kv | float64
2 | bus | type | object
3 | bus | zone | object
4 | bus | in_service | bool
5 | load | name | object
6 | load | bus | uint32
7 | load | p_mw | float64
8 | load | q_mvar | float64
9 | load | const_z_percent | float64
10 | load | const_i_percent | float64
11 | load | sn_mva | float64
12 | load | scaling | float64
13 | load | in_service | bool
14 | load | type | object
15 | ext_grid | name | object
16 | ext_grid | bus | uint32
17 | ext_grid | vm_pu | float64
18 | ext_grid | va_degree | float64
19 | ext_grid | slack_weight | float64
20 | ext_grid | in_service | bool
21 | line | name | object
22 | line | std_type | object
23 | line | from_bus | uint32
24 | line | to_bus | uint32
25 | line | length_km | float64
26 | line | r_ohm_per_km | float64
27 | line | x_ohm_per_km | float64
28 | line | c_nf_per_km | float64
29 | line | g_us_per_km | float64
30 | line | max_i_ka | float64
31 | line | df | float64
32 | line | parallel | uint32
33 | line | type | object
34 | line | in_service | bool
35 | trafo | name | object
36 | trafo | std_type | object
37 | trafo | hv_bus | uint32
38 | trafo | lv_bus | uint32
39 | trafo | sn_mva | float64
40 | trafo | vn_hv_kv | float64
41 | trafo | vn_lv_kv | float64
42 | trafo | vk_percent | float64
43 | trafo | vkr_percent | float64
44 | trafo | pfe_kw | float64
45 | trafo | i0_percent | float64
46 | trafo | shift_degree | float64
47 | trafo | tap_side | object
48 | trafo | tap_neutral | int32
49 | trafo | tap_min | int32
50 | trafo | tap_max | int32
51 | trafo | tap_step_percent | float64
52 | trafo | tap_step_degree | float64
53 | trafo | tap_pos | int32
54 | trafo | tap_phase_shifter | bool
55 | trafo | parallel | uint32
56 | trafo | df | float64
57 | trafo | in_service | bool
58 | line_geodata | coords | object
59 | bus_geodata | x | float64
60 | bus_geodata | y | float64
61 | bus_geodata | coords | object

## parameters
| version | format_version | converged | OPF_converged | name | f_hz | sn_mva
0 | 2.14.6 | 2.14.0 | FALSE | FALSE |  | 50 | 1