## bus
| name | vn_kv | type | zone | in_service
0 | bus_LV_295-40_0_5_node_0 | 0.4 | n |  | TRUE
1 | bus_LV_295-40_0_5_node_1 | 0.4 | n |  | TRUE
2 | bus_LV_295-40_0_5_node_2 | 0.4 | n |  | TRUE
3 | bus_LV_295-40_0_5_node_3 | 0.4 | n |  | TRUE
4 | bus_LV_295-40_0_5_node_5 | 0.4 | n |  | TRUE
5 | bus_LV_295-40_0_5_node_6 | 0.4 | n |  | TRUE
6 | bus_LV_295-40_0_5_node_25 | 0.4 | n |  | TRUE
7 | bus_LV_295-40_0_5_node_37 | 0.4 | n |  | TRUE
8 | bus_LV_295-40_0_5_node_7 | 0.4 | n |  | TRUE
9 | bus_LV_295-40_0_5_node_26 | 0.4 | n |  | TRUE
10 | bus_LV_295-40_0_5_node_10 | 0.4 | n |  | TRUE
11 | bus_LV_295-40_0_5_node_23 | 0.4 | n |  | TRUE
12 | bus_LV_295-40_0_5_node_69 | 0.4 | n |  | TRUE
13 | bus_LV_295-40_0_5_node_73 | 0.4 | n |  | TRUE
14 | bus_LV_295-40_0_5_node_11 | 0.4 | n |  | TRUE
15 | bus_LV_295-40_0_5_node_74 | 0.4 | n |  | TRUE
16 | bus_LV_295-40_0_5_node_44 | 0.4 | n |  | TRUE
17 | bus_LV_295-40_0_5_node_12 | 0.4 | n |  | TRUE
18 | bus_LV_295-40_0_5_node_55 | 0.4 | n |  | TRUE
19 | bus_LV_295-40_0_5_node_13 | 0.4 | n |  | TRUE
20 | bus_LV_295-40_0_5_node_24 | 0.4 | n |  | TRUE
21 | bus_LV_295-40_0_5_node_51 | 0.4 | n |  | TRUE
22 | bus_LV_295-40_0_5_node_15 | 0.4 | n |  | TRUE
23 | bus_LV_295-40_0_5_node_53 | 0.4 | n |  | TRUE
24 | bus_LV_295-40_0_5_node_52 | 0.4 | n |  | TRUE
25 | bus_LV_295-40_0_5_node_16 | 0.4 | n |  | TRUE
26 | bus_LV_295-40_0_5_node_34 | 0.4 | n |  | TRUE
27 | bus_LV_295-40_0_5_node_17 | 0.4 | n |  | TRUE
28 | bus_LV_295-40_0_5_node_18 | 0.4 | n |  | TRUE
29 | bus_LV_295-40_0_5_node_40 | 0.4 | n |  | TRUE
30 | bus_LV_295-40_0_5_node_70 | 0.4 | n |  | TRUE
31 | bus_LV_295-40_0_5_node_21 | 0.4 | n |  | TRUE
32 | bus_LV_295-40_0_5_node_43 | 0.4 | n |  | TRUE
33 | bus_LV_295-40_0_5_node_61 | 0.4 | n |  | TRUE
34 | bus_LV_295-40_0_5_node_66 | 0.4 | n |  | TRUE
35 | bus_LV_295-40_0_5_node_48 | 0.4 | n |  | TRUE
36 | bus_LV_295-40_0_5_node_45 | 0.4 | n |  | TRUE
37 | bus_LV_295-40_0_5_node_28 | 0.4 | n |  | TRUE
38 | bus_LV_295-40_0_5_node_31 | 0.4 | n |  | TRUE
39 | bus_LV_295-40_0_5_node_27 | 0.4 | n |  | TRUE
40 | bus_LV_295-40_0_5_node_68 | 0.4 | n |  | TRUE
41 | bus_LV_295-40_0_5_node_35 | 0.4 | n |  | TRUE
42 | bus_LV_295-40_0_5_node_38 | 0.4 | n |  | TRUE
43 | bus_LV_295-40_0_5_node_33 | 0.4 | n |  | TRUE
44 | bus_LV_295-40_0_5_node_41 | 0.4 | n |  | TRUE
45 | bus_LV_295-40_0_5_node_42 | 0.4 | n |  | TRUE
46 | bus_LV_295-40_0_5_node_56 | 0.4 | n |  | TRUE
47 | bus_LV_295-40_0_5_node_64 | 0.4 | n |  | TRUE
48 | bus_LV_295-40_0_5_node_67 | 0.4 | n |  | TRUE
49 | bus_LV_295-40_0_5_node_57 | 0.4 | n |  | TRUE
50 | bus_LV_295-40_0_5_node_63 | 0.4 | n |  | TRUE
51 | bus_LV_295-40_0_5_node_54 | 0.4 | n |  | TRUE
52 | bus_LV_295-40_0_5_node_36 | 0.4 | n |  | TRUE
53 | bus_LV_295-40_0_5_node_50 | 0.4 | n |  | TRUE
54 | bus_LV_295-40_0_5_node_39 | 0.4 | n |  | TRUE
55 | bus_LV_295-40_0_5_node_62 | 0.4 | n |  | TRUE
56 | bus_LV_295-40_0_5_node_59 | 0.4 | n |  | TRUE
57 | bus_LV_295-40_0_5_node_65 | 0.4 | n |  | TRUE
58 | bus_LV_295-40_0_5_node_58 | 0.4 | n |  | TRUE
59 | bus_LV_295-40_0_5_node_30 | 0.4 | n |  | TRUE
60 | bus_LV_295-40_0_5_node_46 | 0.4 | n |  | TRUE
61 | bus_LV_295-40_0_5_node_32 | 0.4 | n |  | TRUE
62 | bus_LV_295-40_0_5_node_29 | 0.4 | n |  | TRUE
63 | bus_LV_295-40_0_5_node_49 | 0.4 | n |  | TRUE
64 | bus_LV_295-40_0_5_node_47 | 0.4 | n |  | TRUE
65 | bus_LV_295-40_0_5_node_60 | 0.4 | n |  | TRUE
66 | bus_MV_417_0_node_156 | 20 | n |  | TRUE

## load
| name | bus | p_mw | q_mvar | const_z_percent | const_i_percent | sn_mva | scaling | in_service | type
0 | LV_295-40_0_5_load_0 | 0 | 0.016457 | 0.0041245 | 0 | 0 |  | 1 | TRUE | wye
1 | LV_295-40_0_5_load_1 | 1 | 0.0030483 | 0.00076397 | 0 | 0 |  | 1 | TRUE | wye
2 | LV_295-40_0_5_load_3 | 3 | 0.022917 | 0.0057436 | 0 | 0 |  | 1 | TRUE | wye
3 | LV_295-40_0_5_load_5 | 4 | 0.017815 | 0.0044649 | 0 | 0 |  | 1 | TRUE | wye
4 | LV_295-40_0_5_load_6 | 5 | 0.0029285 | 0.00073396 | 0 | 0 |  | 1 | TRUE | wye
5 | LV_295-40_0_5_load_37 | 7 | 0.0019788 | 0.00049594 | 0 | 0 |  | 1 | TRUE | wye
6 | LV_295-40_0_5_load_7 | 8 | 0.015714 | 0.0039382 | 0 | 0 |  | 1 | TRUE | wye
7 | LV_295-40_0_5_load_69 | 12 | 0.0071461 | 0.001791 | 0 | 0 |  | 1 | TRUE | wye
8 | LV_295-40_0_5_load_73 | 13 | 0.015949 | 0.0039972 | 0 | 0 |  | 1 | TRUE | wye
9 | LV_295-40_0_5_load_74 | 15 | 0.0063255 | 0.0015853 | 0 | 0 |  | 1 | TRUE | wye
10 | LV_295-40_0_5_load_55 | 18 | 0.038547 | 0.0096608 | 0 | 0 |  | 1 | TRUE | wye
11 | LV_295-40_0_5_load_51 | 21 | 0.023003 | 0.0057652 | 0 | 0 |  | 1 | TRUE | wye
12 | LV_295-40_0_5_load_53 | 23 | 0.0046548 | 0.0011666 | 0 | 0 |  | 1 | TRUE | wye
13 | LV_295-40_0_5_load_52 | 24 | 0.0089187 | 0.0022352 | 0 | 0 |  | 1 | TRUE | wye
14 | LV_295-40_0_5_load_34 | 26 | 0.0055579 | 0.001393 | 0 | 0 |  | 1 | TRUE | wye
15 | LV_295-40_0_5_load_40 | 29 | 0.01234 | 0.0030928 | 0 | 0 |  | 1 | TRUE | wye
16 | LV_295-40_0_5_load_70 | 30 | 0.0025174 | 0.00063093 | 0 | 0 |  | 1 | TRUE | wye
17 | LV_295-40_0_5_load_61 | 33 | 0.0073989 | 0.0018543 | 0 | 0 |  | 1 | TRUE | wye
18 | LV_295-40_0_5_load_66 | 34 | 0.0086414 | 0.0021657 | 0 | 0 |  | 1 | TRUE | wye
19 | LV_295-40_0_5_load_48 | 35 | 0.0056195 | 0.0014084 | 0 | 0 |  | 1 | TRUE | wye
20 | LV_295-40_0_5_load_45 | 36 | 0.05754 | 0.014421 | 0 | 0 |  | 1 | TRUE | wye
21 | LV_295-40_0_5_load_28 | 37 | 0.0054891 | 0.0013757 | 0 | 0 |  | 1 | TRUE | wye
22 | LV_295-40_0_5_load_31 | 38 | 0.0057099 | 0.001431 | 0 | 0 |  | 1 | TRUE | wye
23 | LV_295-40_0_5_load_68 | 40 | 0.0031563 | 0.00079106 | 0 | 0 |  | 1 | TRUE | wye
24 | LV_295-40_0_5_load_38 | 42 | 0.0086782 | 0.002175 | 0 | 0 |  | 1 | TRUE | wye
25 | LV_295-40_0_5_load_33 | 43 | 0.013021 | 0.0032633 | 0 | 0 |  | 1 | TRUE | wye
26 | LV_295-40_0_5_load_64 | 47 | 0.024523 | 0.0061461 | 0 | 0 |  | 1 | TRUE | wye
27 | LV_295-40_0_5_load_67 | 48 | 0.024901 | 0.0062407 | 0 | 0 |  | 1 | TRUE | wye
28 | LV_295-40_0_5_load_57 | 49 | 0.057356 | 0.014375 | 0 | 0 |  | 1 | TRUE | wye
29 | LV_295-40_0_5_load_63 | 50 | 0.026368 | 0.0066085 | 0 | 0 |  | 1 | TRUE | wye
30 | LV_295-40_0_5_load_54 | 51 | 0.0046575 | 0.0011673 | 0 | 0 |  | 1 | TRUE | wye
31 | LV_295-40_0_5_load_36 | 52 | 0.0042305 | 0.0010603 | 0 | 0 |  | 1 | TRUE | wye
32 | LV_295-40_0_5_load_50 | 53 | 0.030286 | 0.0075904 | 0 | 0 |  | 1 | TRUE | wye
33 | LV_295-40_0_5_load_39 | 54 | 0.0080826 | 0.0020257 | 0 | 0 |  | 1 | TRUE | wye
34 | LV_295-40_0_5_load_62 | 55 | 0.013964 | 0.0034998 | 0 | 0 |  | 1 | TRUE | wye
35 | LV_295-40_0_5_load_58 | 58 | 0.0027162 | 0.00068075 | 0 | 0 |  | 1 | TRUE | wye
36 | LV_295-40_0_5_load_30 | 59 | 0.018725 | 0.0046929 | 0 | 0 |  | 1 | TRUE | wye
37 | LV_295-40_0_5_load_46 | 60 | 0.0013597 | 0.00034077 | 0 | 0 |  | 1 | TRUE | wye
38 | LV_295-40_0_5_load_29 | 62 | 0.0058562 | 0.0014677 | 0 | 0 |  | 1 | TRUE | wye
39 | LV_295-40_0_5_load_49 | 63 | 0.0062469 | 0.0015656 | 0 | 0 |  | 1 | TRUE | wye
40 | LV_295-40_0_5_load_60 | 65 | 0.040675 | 0.010194 | 0 | 0 |  | 1 | TRUE | wye

## ext_grid
| name | bus | vm_pu | va_degree | slack_weight | in_service
0 |  | 45 | 1 | 0 | 1 | TRUE

## line
| name | std_type | from_bus | to_bus | length_km | r_ohm_per_km | x_ohm_per_km | c_nf_per_km | g_us_per_km | max_i_ka | df | parallel | type | in_service
0 | LV_295-40_0_5_line_0 |  | 0 | 1 | 0.017379 | 0.125 | 0.08 | 261 | 0 | 0.364 | 1 | 1 | cs | TRUE
1 | LV_295-40_0_5_line_1 |  | 0 | 2 | 0.012238 | 0.125 | 0.08 | 261 | 0 | 0.364 | 1 | 1 | cs | TRUE
2 | LV_295-40_0_5_line_2 |  | 1 | 3 | 0.01638 | 0.125 | 0.08 | 261 | 0 | 0.364 | 1 | 1 | cs | TRUE
3 | LV_295-40_0_5_line_3 |  | 2 | 4 | 0.01149 | 0.125 | 0.08 | 261 | 0 | 0.364 | 1 | 1 | cs | TRUE
4 | LV_295-40_0_5_line_4 |  | 3 | 5 | 0.0063019 | 0.125 | 0.08 | 261 | 0 | 0.364 | 1 | 1 | cs | TRUE
5 | LV_295-40_0_5_line_5 |  | 4 | 6 | 0.010824 | 0.125 | 0.08 | 261 | 0 | 0.364 | 1 | 1 | cs | TRUE
6 | LV_295-40_0_5_line_6 |  | 5 | 7 | 0.0090762 | 0.125 | 0.08 | 261 | 0 | 0.364 | 1 | 1 | cs | TRUE
7 | LV_295-40_0_5_line_7 |  | 6 | 37 | 0.0068023 | 0.125 | 0.08 | 261 | 0 | 0.364 | 1 | 1 | cs | TRUE
8 | LV_295-40_0_5_line_8 |  | 6 | 38 | 0.019307 | 0.125 | 0.08 | 261 | 0 | 0.364 | 1 | 1 | cs | TRUE
9 | LV_295-40_0_5_line_9 |  | 6 | 25 | 0.004242 | 0.125 | 0.08 | 261 | 0 | 0.364 | 1 | 1 | cs | TRUE
10 | LV_295-40_0_5_line_10 |  | 8 | 9 | 0.011378 | 0.125 | 0.08 | 261 | 0 | 0.364 | 1 | 1 | cs | TRUE
11 | LV_295-40_0_5_line_11 |  | 9 | 39 | 0.021047 | 0.125 | 0.08 | 261 | 0 | 0.364 | 1 | 1 | cs | TRUE
12 | LV_295-40_0_5_line_12 |  | 10 | 11 | 0.063826 | 0.125 | 0.08 | 261 | 0 | 0.364 | 1 | 5 | cs | TRUE
13 | LV_295-40_0_5_line_13 |  | 10 | 12 | 0.012827 | 0.125 | 0.08 | 261 | 0 | 0.364 | 1 | 1 | cs | TRUE
14 | LV_295-40_0_5_line_14 |  | 10 | 13 | 0.034518 | 0.125 | 0.08 | 261 | 0 | 0.364 | 1 | 5 | cs | TRUE
15 | LV_295-40_0_5_line_15 |  | 11 | 27 | 0.023399 | 0.125 | 0.08 | 261 | 0 | 0.364 | 1 | 5 | cs | TRUE
16 | LV_295-40_0_5_line_16 |  | 12 | 40 | 0.046054 | 0.125 | 0.08 | 261 | 0 | 0.364 | 1 | 1 | cs | TRUE
17 | LV_295-40_0_5_line_17 |  | 13 | 14 | 0.035109 | 0.125 | 0.08 | 261 | 0 | 0.364 | 1 | 5 | cs | TRUE
18 | LV_295-40_0_5_line_18 |  | 14 | 15 | 0.048112 | 0.125 | 0.08 | 261 | 0 | 0.364 | 1 | 1 | cs | TRUE
19 | LV_295-40_0_5_line_19 |  | 14 | 16 | 0.035668 | 0.125 | 0.08 | 261 | 0 | 0.364 | 1 | 5 | cs | TRUE
20 | LV_295-40_0_5_line_20 |  | 16 | 49 | 0.015645 | 0.125 | 0.08 | 261 | 0 | 0.364 | 1 | 5 | cs | TRUE
21 | LV_295-40_0_5_line_21 |  | 16 | 17 | 0.004594 | 0.125 | 0.08 | 261 | 0 | 0.364 | 1 | 5 | cs | TRUE
22 | LV_295-40_0_5_line_22 |  | 17 | 18 | 0.022971 | 0.125 | 0.08 | 261 | 0 | 0.364 | 1 | 5 | cs | TRUE
23 | LV_295-40_0_5_line_23 |  | 18 | 51 | 0.028617 | 0.125 | 0.08 | 261 | 0 | 0.364 | 1 | 2 | cs | TRUE
24 | LV_295-40_0_5_line_24 |  | 19 | 20 | 0.044613 | 0.125 | 0.08 | 261 | 0 | 0.364 | 1 | 1 | cs | TRUE
25 | LV_295-40_0_5_line_25 |  | 19 | 21 | 0.012308 | 0.125 | 0.08 | 261 | 0 | 0.364 | 1 | 1 | cs | TRUE
26 | LV_295-40_0_5_line_26 |  | 20 | 35 | 0.015243 | 0.125 | 0.08 | 261 | 0 | 0.364 | 1 | 1 | cs | TRUE
27 | LV_295-40_0_5_line_27 |  | 20 | 36 | 0.016717 | 0.125 | 0.08 | 261 | 0 | 0.364 | 1 | 1 | cs | TRUE
28 | LV_295-40_0_5_line_28 |  | 22 | 23 | 0.033213 | 0.125 | 0.08 | 261 | 0 | 0.364 | 1 | 1 | cs | TRUE
29 | LV_295-40_0_5_line_29 |  | 22 | 24 | 0.021547 | 0.125 | 0.08 | 261 | 0 | 0.364 | 1 | 1 | cs | TRUE
30 | LV_295-40_0_5_line_30 |  | 23 | 51 | 0.010918 | 0.125 | 0.08 | 261 | 0 | 0.364 | 1 | 1 | cs | TRUE
31 | LV_295-40_0_5_line_31 |  | 24 | 53 | 0.0039824 | 0.125 | 0.08 | 261 | 0 | 0.364 | 1 | 1 | cs | TRUE
32 | LV_295-40_0_5_line_32 |  | 25 | 26 | 0.033917 | 0.125 | 0.08 | 261 | 0 | 0.364 | 1 | 1 | cs | TRUE
33 | LV_295-40_0_5_line_33 |  | 26 | 52 | 0.0096792 | 0.125 | 0.08 | 261 | 0 | 0.364 | 1 | 1 | cs | TRUE
34 | LV_295-40_0_5_line_34 |  | 27 | 28 | 0.048612 | 0.125 | 0.08 | 261 | 0 | 0.364 | 1 | 1 | cs | TRUE
35 | LV_295-40_0_5_line_35 |  | 27 | 29 | 0.037302 | 0.125 | 0.08 | 261 | 0 | 0.364 | 1 | 5 | cs | TRUE
36 | LV_295-40_0_5_line_36 |  | 28 | 30 | 0.029723 | 0.125 | 0.08 | 261 | 0 | 0.364 | 1 | 1 | cs | TRUE
37 | LV_295-40_0_5_line_37 |  | 29 | 54 | 0.035378 | 0.125 | 0.08 | 261 | 0 | 0.364 | 1 | 5 | cs | TRUE
38 | LV_295-40_0_5_line_38 |  | 31 | 32 | 0.007207 | 0.125 | 0.08 | 261 | 0 | 0.364 | 1 | 1 | cs | TRUE
39 | LV_295-40_0_5_line_39 |  | 31 | 33 | 0.0066536 | 0.125 | 0.08 | 261 | 0 | 0.364 | 1 | 1 | cs | TRUE
40 | LV_295-40_0_5_line_40 |  | 31 | 34 | 0.014215 | 0.125 | 0.08 | 261 | 0 | 0.364 | 1 | 1 | cs | TRUE
41 | LV_295-40_0_5_line_41 |  | 32 | 48 | 0.027843 | 0.125 | 0.08 | 261 | 0 | 0.364 | 1 | 1 | cs | TRUE
42 | LV_295-40_0_5_line_42 |  | 33 | 56 | 0.024696 | 0.125 | 0.08 | 261 | 0 | 0.364 | 1 | 1 | cs | TRUE
43 | LV_295-40_0_5_line_43 |  | 34 | 57 | 0.0068634 | 0.125 | 0.08 | 261 | 0 | 0.364 | 1 | 1 | cs | TRUE
44 | LV_295-40_0_5_line_44 |  | 36 | 60 | 0.044912 | 0.125 | 0.08 | 261 | 0 | 0.364 | 1 | 1 | cs | TRUE
45 | LV_295-40_0_5_line_45 |  | 38 | 61 | 0.0079504 | 0.125 | 0.08 | 261 | 0 | 0.364 | 1 | 1 | cs | TRUE
46 | LV_295-40_0_5_line_46 |  | 39 | 62 | 0.021741 | 0.125 | 0.08 | 261 | 0 | 0.364 | 1 | 1 | cs | TRUE
47 | LV_295-40_0_5_line_47 |  | 39 | 59 | 0.010657 | 0.125 | 0.08 | 261 | 0 | 0.364 | 1 | 1 | cs | TRUE
48 | LV_295-40_0_5_line_48 |  | 40 | 55 | 0.012082 | 0.125 | 0.08 | 261 | 0 | 0.364 | 1 | 1 | cs | TRUE
49 | LV_295-40_0_5_line_49 |  | 41 | 42 | 0.021906 | 0.125 | 0.08 | 261 | 0 | 0.364 | 1 | 1 | cs | TRUE
50 | LV_295-40_0_5_line_50 |  | 41 | 43 | 0.029472 | 0.125 | 0.08 | 261 | 0 | 0.364 | 1 | 1 | cs | TRUE
51 | LV_295-40_0_5_line_51 |  | 42 | 54 | 0.031906 | 0.125 | 0.08 | 261 | 0 | 0.364 | 1 | 2 | cs | TRUE
52 | LV_295-40_0_5_line_52 |  | 43 | 61 | 0.014492 | 0.125 | 0.08 | 261 | 0 | 0.364 | 1 | 1 | cs | TRUE
53 | LV_295-40_0_5_line_53 |  | 44 | 45 | 0.012127 | 0.125 | 0.08 | 261 | 0 | 0.364 | 1 | 5 | cs | TRUE
54 | LV_295-40_0_5_line_54 |  | 44 | 46 | 0.010081 | 0.125 | 0.08 | 261 | 0 | 0.364 | 1 | 5 | cs | TRUE
55 | LV_295-40_0_5_line_55 |  | 44 | 47 | 0.038576 | 0.125 | 0.08 | 261 | 0 | 0.364 | 1 | 1 | cs | TRUE
56 | LV_295-40_0_5_line_56 |  | 46 | 49 | 0.023155 | 0.125 | 0.08 | 261 | 0 | 0.364 | 1 | 5 | cs | TRUE
57 | LV_295-40_0_5_line_57 |  | 46 | 50 | 0.013306 | 0.125 | 0.08 | 261 | 0 | 0.364 | 1 | 1 | cs | TRUE
58 | LV_295-40_0_5_line_58 |  | 47 | 57 | 0.018907 | 0.125 | 0.08 | 261 | 0 | 0.364 | 1 | 1 | cs | TRUE
59 | LV_295-40_0_5_line_59 |  | 53 | 64 | 0.014452 | 0.125 | 0.08 | 261 | 0 | 0.364 | 1 | 1 | cs | TRUE
60 | LV_295-40_0_5_line_60 |  | 56 | 65 | 0.020064 | 0.125 | 0.08 | 261 | 0 | 0.364 | 1 | 1 | cs | TRUE
61 | LV_295-40_0_5_line_61 |  | 56 | 58 | 0.052599 | 0.125 | 0.08 | 261 | 0 | 0.364 | 1 | 1 | cs | TRUE
62 | LV_295-40_0_5_line_62 |  | 60 | 64 | 0.023814 | 0.125 | 0.08 | 261 | 0 | 0.364 | 1 | 1 | cs | TRUE
63 | LV_295-40_0_5_line_63 |  | 61 | 62 | 0.0081142 | 0.125 | 0.08 | 261 | 0 | 0.364 | 1 | 1 | cs | TRUE
64 | LV_295-40_0_5_line_64 |  | 63 | 64 | 0.01563 | 0.125 | 0.08 | 261 | 0 | 0.364 | 1 | 1 | cs | TRUE

## trafo
| name | std_type | hv_bus | lv_bus | sn_mva | vn_hv_kv | vn_lv_kv | vk_percent | vkr_percent | pfe_kw | i0_percent | shift_degree | tap_side | tap_neutral | tap_min | tap_max | tap_step_percent | tap_step_degree | tap_pos | tap_phase_shifter | parallel | df | in_service
0 | LV_295-40_0_5_trafo_42 | 0.63 MVA 20/0.4 kV | 66 | 45 | 0.63 | 20 | 0.4 | 6 | 1.206 | 1.65 | 0.2619 | 150 | hv | 0 | -2 | 2 | 2.5 | 0 | 0 | FALSE | 1 | 1 | TRUE

## line_geodata
| x0 | y0 | x1 | y1 | x2 | y2 | x3 | y3 | x4 | y4 | x5 | y5 | x6 | y6 | x7 | y7 | x8 | y8 | x9 | y9 | x10 | y10 | x11 | y11 | x12 | y12
0 | 2687987.4265 | 1234988.7784 | 2687971.2565 | 1234995.1481
1 | 2687998.8426 | 1234984.3705 | 2687992.3948 | 1234986.8213 | 2687987.4265 | 1234988.7784
2 | 2687956.5988 | 1235002.3483 | 2687963.9944 | 1234998.0088 | 2687971.2565 | 1234995.1481
3 | 2687998.8426 | 1234984.3705 | 2688009.5798 | 1234980.2795
4 | 2687956.5988 | 1235002.3483 | 2687951.1635 | 1235005.5375
5 | 2688020.0188 | 1234978.4911 | 2688014.9662 | 1234978.2272 | 2688009.5798 | 1234980.2795
6 | 2687943.9496 | 1235010.9935 | 2687948.5239 | 1235007.0863 | 2687951.1635 | 1235005.5375
7 | 2688020.0188 | 1234978.4911 | 2688019.4491 | 1234975.0468 | 2688018.4607 | 1234971.8865
8 | 2688020.0188 | 1234978.4911 | 2688029.4683 | 1234975.7624 | 2688033.5705 | 1234974.778 | 2688038.0644 | 1234972.0579
9 | 2688022.626 | 1234981.8432 | 2688020.0188 | 1234978.4911
10 | 2688010.0756 | 1234946.0873 | 2687999.3159 | 1234949.7885
11 | 2688030.018 | 1234939.1888 | 2688010.0756 | 1234946.0873
12 | 2688166.805 | 1234856.9356 | 2688177.6635 | 1234850.0807 | 2688194.1196 | 1234839.4172 | 2688197.1914 | 1234844.1106 | 2688200.1605 | 1234849.0916 | 2688198.8833 | 1234854.5543 | 2688198.4363 | 1234858.1502 | 2688192.1125 | 1234861.4143 | 2688188.9303 | 1234863.135
13 | 2688166.805 | 1234856.9356 | 2688159.8675 | 1234846.1459
14 | 2688166.805 | 1234856.9356 | 2688158.3001 | 1234862.3021 | 2688147.1131 | 1234869.3635 | 2688140.9547 | 1234871.6849 | 2688139.6752 | 1234871.1878 | 2688136.9588 | 1234873.0233
15 | 2688188.9303 | 1234863.135 | 2688195.0332 | 1234872.7101 | 2688195.2175 | 1234875.0812 | 2688194.3397 | 1234877.103 | 2688189.3143 | 1234882.6435
16 | 2688159.8675 | 1234846.1459 | 2688134.9605 | 1234807.4085
17 | 2688108.8645 | 1234893.2356 | 2688113.7432 | 1234888.9048 | 2688117.9128 | 1234886.9541 | 2688118.051 | 1234885.7998 | 2688136.9588 | 1234873.0233
18 | 2688108.8645 | 1234893.2356 | 2688101.1111 | 1234881.1231 | 2688096.1881 | 1234871.0985 | 2688092.8751 | 1234858.6738 | 2688092.0575 | 1234848.9881
19 | 2688108.8645 | 1234893.2356 | 2688105.919 | 1234895.8493 | 2688103.3431 | 1234897.012 | 2688103.441 | 1234899.0927 | 2688082.0744 | 1234910.1283 | 2688079.3285 | 1234910.5101
20 | 2688079.3285 | 1234910.5101 | 2688071.6898 | 1234896.857
21 | 2688079.3285 | 1234910.5101 | 2688075.3651 | 1234912.853
22 | 2688075.3651 | 1234912.853 | 2688053.8692 | 1234920.9516
23 | 2688053.8692 | 1234920.9516 | 2688052.4217 | 1234921.497 | 2688031.4972 | 1234928.77 | 2688026.8019 | 1234930.231
24 | 2687927.4637 | 1234891.1363 | 2687916.9654 | 1234900.2764 | 2687909.4968 | 1234905.7142 | 2687892.3661 | 1234913.9223 | 2687890.1375 | 1234915.1568
25 | 2687890.1375 | 1234915.1568 | 2687889.9851 | 1234916.2443 | 2687890.7747 | 1234921.7154 | 2687892.7406 | 1234927.0463
26 | 2687927.4637 | 1234891.1363 | 2687941.2111 | 1234884.5516
27 | 2687927.4637 | 1234891.1363 | 2687930.3783 | 1234896.739 | 2687934.6728 | 1234905.7756 | 2687934.8416 | 1234906.1339
28 | 2687984.8116 | 1234943.8005 | 2688005.2683 | 1234936.9318 | 2688016.3768 | 1234933.4751
29 | 2687984.8116 | 1234943.8005 | 2687982.5324 | 1234937.7179 | 2687976.4898 | 1234923.9322
30 | 2688016.3768 | 1234933.4751 | 2688026.8019 | 1234930.231
31 | 2687976.4898 | 1234923.9322 | 2687974.891 | 1234920.2847
32 | 2688022.626 | 1234981.8432 | 2688022.3773 | 1234982.7957 | 2687994.5012 | 1235000.3313
33 | 2687994.5012 | 1235000.3313 | 2687986.3082 | 1235005.4852
34 | 2688189.3143 | 1234882.6435 | 2688192.235 | 1234885.2776 | 2688194.6776 | 1234887.4821 | 2688195.6455 | 1234889.0754 | 2688197.7941 | 1234888.1399 | 2688202.8769 | 1234885.8693 | 2688203.9975 | 1234885.3411 | 2688205.2293 | 1234888.028 | 2688193.8594 | 1234893.1296 | 2688193.4357 | 1234894.1351 | 2688193.9238 | 1234895.421 | 2688198.2748 | 1234905.2148 | 2688198.9925 | 1234906.8378
35 | 2688189.3143 | 1234882.6435 | 2688185.2796 | 1234886.7199 | 2688166.5111 | 1234899.6729 | 2688158.882 | 1234903.9816
36 | 2688198.9925 | 1234906.8378 | 2688217.5687 | 1234898.174 | 2688219.5887 | 1234897.737 | 2688224.6196 | 1234899.9799 | 2688225.3789 | 1234901.446
37 | 2688127.1022 | 1234919.4956 | 2688131.0014 | 1234917.5256 | 2688153.946 | 1234906.7693 | 2688158.882 | 1234903.9816
38 | 2688015.3509 | 1234808.745 | 2688008.9355 | 1234812.0635
39 | 2688015.3509 | 1234808.745 | 2688020.6214 | 1234804.6839
40 | 2688015.3509 | 1234808.745 | 2688021.851 | 1234821.3863
41 | 2688008.9355 | 1234812.0635 | 2687982.4428 | 1234820.6277
42 | 2688040.1837 | 1234789.6103 | 2688020.6214 | 1234804.6839
43 | 2688024.9896 | 1234827.4901 | 2688021.851 | 1234821.3863
44 | 2687975.86 | 1234887.8433 | 2687951.1257 | 1234898.8697 | 2687934.8416 | 1234906.1339 | 2687934.8416 | 1234906.1339
45 | 2688041.5472 | 1234966.7238 | 2688042.4461 | 1234969.4057 | 2688038.0644 | 1234972.0579
46 | 2688030.018 | 1234939.1888 | 2688034.827 | 1234951.291 | 2688038.3077 | 1234959.2843
47 | 2688030.018 | 1234939.1888 | 2688040.0093 | 1234935.4811
48 | 2688128.4261 | 1234797.2459 | 2688134.9605 | 1234807.4085
49 | 2688079.2761 | 1234944.1556 | 2688098.632 | 1234933.8981
50 | 2688079.2761 | 1234944.1556 | 2688062.6107 | 1234954.1602 | 2688053.9991 | 1234959.3106
51 | 2688098.632 | 1234933.8981 | 2688099.3803 | 1234933.5015 | 2688127.1022 | 1234919.4956
52 | 2688041.5472 | 1234966.7238 | 2688050.0929 | 1234961.6468 | 2688053.9991 | 1234959.3106
53 | 2688041.2252 | 1234883.7708 | 2688048.6319 | 1234879.9667 | 2688052.0111 | 1234878.2266
54 | 2688052.0111 | 1234878.2266 | 2688053.5201 | 1234880.0948 | 2688060.3839 | 1234876.6496
55 | 2688052.0111 | 1234878.2266 | 2688033.8774 | 1234844.1782
56 | 2688060.3839 | 1234876.6496 | 2688071.6898 | 1234896.857
57 | 2688060.3839 | 1234876.6496 | 2688072.2778 | 1234870.6846
58 | 2688024.9896 | 1234827.4901 | 2688033.8774 | 1234844.1782
59 | 2687980.2209 | 1234910.82 | 2687972.5888 | 1234915.0323 | 2687974.891 | 1234920.2847
60 | 2688040.1837 | 1234789.6103 | 2688057.7366 | 1234799.4218
61 | 2688040.1837 | 1234789.6103 | 2688045.4046 | 1234781.593 | 2688052.4546 | 1234765.0968 | 2688059.832 | 1234752.5527 | 2688068.3872 | 1234746.3984
62 | 2687980.2209 | 1234910.82 | 2687977.2045 | 1234903.4034 | 2687976.3843 | 1234892.8504 | 2687975.99 | 1234887.7854 | 2687975.86 | 1234887.8433
63 | 2688041.5472 | 1234966.7238 | 2688038.3077 | 1234959.2843
64 | 2687980.2209 | 1234910.82 | 2687987.9828 | 1234911.1352 | 2687994.9747 | 1234907.541

## bus_geodata
| x | y | coords
0 | 2687987.4265 | 1234988.7784
1 | 2687971.2565 | 1234995.1481
2 | 2687998.8426 | 1234984.3705
3 | 2687956.5988 | 1235002.3483
4 | 2688009.5798 | 1234980.2795
5 | 2687951.1635 | 1235005.5375
6 | 2688020.0188 | 1234978.4911
7 | 2687943.9496 | 1235010.9935
8 | 2687999.3159 | 1234949.7885
9 | 2688010.0756 | 1234946.0873
10 | 2688166.805 | 1234856.9356
11 | 2688188.9303 | 1234863.135
12 | 2688159.8675 | 1234846.1459
13 | 2688136.9588 | 1234873.0233
14 | 2688108.8645 | 1234893.2356
15 | 2688092.0575 | 1234848.9881
16 | 2688079.3285 | 1234910.5101
17 | 2688075.3651 | 1234912.853
18 | 2688053.8692 | 1234920.9516
19 | 2687890.1375 | 1234915.1568
20 | 2687927.4637 | 1234891.1363
21 | 2687892.7406 | 1234927.0463
22 | 2687984.8116 | 1234943.8005
23 | 2688016.3768 | 1234933.4751
24 | 2687976.4898 | 1234923.9322
25 | 2688022.626 | 1234981.8432
26 | 2687994.5012 | 1235000.3313
27 | 2688189.3143 | 1234882.6435
28 | 2688198.9925 | 1234906.8378
29 | 2688158.882 | 1234903.9816
30 | 2688225.3789 | 1234901.446
31 | 2688015.3509 | 1234808.745
32 | 2688008.9355 | 1234812.0635
33 | 2688020.6214 | 1234804.6839
34 | 2688021.851 | 1234821.3863
35 | 2687941.2111 | 1234884.5516
36 | 2687934.8416 | 1234906.1339
37 | 2688018.4607 | 1234971.8865
38 | 2688038.0644 | 1234972.0579
39 | 2688030.018 | 1234939.1888
40 | 2688134.9605 | 1234807.4085
41 | 2688079.2761 | 1234944.1556
42 | 2688098.632 | 1234933.8981
43 | 2688053.9991 | 1234959.3106
44 | 2688052.0111 | 1234878.2266
45 | 2688041.2252 | 1234883.7708
46 | 2688060.3839 | 1234876.6496
47 | 2688033.8774 | 1234844.1782
48 | 2687982.4428 | 1234820.6277
49 | 2688071.6898 | 1234896.857
50 | 2688072.2778 | 1234870.6846
51 | 2688026.8019 | 1234930.231
52 | 2687986.3082 | 1235005.4852
53 | 2687974.891 | 1234920.2847
54 | 2688127.1022 | 1234919.4956
55 | 2688128.4261 | 1234797.2459
56 | 2688040.1837 | 1234789.6103
57 | 2688024.9896 | 1234827.4901
58 | 2688068.3872 | 1234746.3984
59 | 2688040.0093 | 1234935.4811
60 | 2687975.86 | 1234887.8433
61 | 2688041.5472 | 1234966.7238
62 | 2688038.3077 | 1234959.2843
63 | 2687994.9747 | 1234907.541
64 | 2687980.2209 | 1234910.82
65 | 2688057.7366 | 1234799.4218
66 | 2688048.6319 | 1234879.9667

## line_std_types
| c_nf_per_km | r_ohm_per_km | x_ohm_per_km | max_i_ka | type | q_mm2 | alpha | voltage_rating
NAYY 4x50 SE | 210 | 0.642 | 0.083 | 0.142 | cs | 50 | 0.00403 | LV
NAYY 4x120 SE | 264 | 0.225 | 0.08 | 0.242 | cs | 120 | 0.00403 | LV
NAYY 4x150 SE | 261 | 0.208 | 0.08 | 0.27 | cs | 150 | 0.00403 | LV
NA2XS2Y 1x95 RM/25 12/20 kV | 216 | 0.313 | 0.132 | 0.252 | cs | 95 | 0.00403 | MV
NA2XS2Y 1x185 RM/25 12/20 kV | 273 | 0.161 | 0.117 | 0.362 | cs | 185 | 0.00403 | MV
NA2XS2Y 1x240 RM/25 12/20 kV | 304 | 0.122 | 0.112 | 0.421 | cs | 240 | 0.00403 | MV
NA2XS2Y 1x95 RM/25 6/10 kV | 315 | 0.313 | 0.123 | 0.249 | cs | 95 | 0.00403 | MV
NA2XS2Y 1x185 RM/25 6/10 kV | 406 | 0.161 | 0.11 | 0.358 | cs | 185 | 0.00403 | MV
NA2XS2Y 1x240 RM/25 6/10 kV | 456 | 0.122 | 0.105 | 0.416 | cs | 240 | 0.00403 | MV
NA2XS2Y 1x150 RM/25 12/20 kV | 250 | 0.206 | 0.116 | 0.319 | cs | 150 | 0.00403 | MV
NA2XS2Y 1x120 RM/25 12/20 kV | 230 | 0.253 | 0.119 | 0.283 | cs | 120 | 0.00403 | MV
NA2XS2Y 1x70 RM/25 12/20 kV | 190 | 0.443 | 0.132 | 0.22 | cs | 70 | 0.00403 | MV
NA2XS2Y 1x150 RM/25 6/10 kV | 360 | 0.206 | 0.11 | 0.315 | cs | 150 | 0.00403 | MV
NA2XS2Y 1x120 RM/25 6/10 kV | 340 | 0.253 | 0.113 | 0.28 | cs | 120 | 0.00403 | MV
NA2XS2Y 1x70 RM/25 6/10 kV | 280 | 0.443 | 0.123 | 0.217 | cs | 70 | 0.00403 | MV
N2XS(FL)2Y 1x120 RM/35 64/110 kV | 112 | 0.153 | 0.166 | 0.366 | cs | 120 | 0.00393 | HV
N2XS(FL)2Y 1x185 RM/35 64/110 kV | 125 | 0.099 | 0.156 | 0.457 | cs | 185 | 0.00393 | HV
N2XS(FL)2Y 1x240 RM/35 64/110 kV | 135 | 0.075 | 0.149 | 0.526 | cs | 240 | 0.00393 | HV
N2XS(FL)2Y 1x300 RM/35 64/110 kV | 144 | 0.06 | 0.144 | 0.588 | cs | 300 | 0.00393 | HV
15-AL1/3-ST1A 0.4 | 11 | 1.8769 | 0.35 | 0.105 | ol | 16 | 0.00403 | LV
24-AL1/4-ST1A 0.4 | 11.25 | 1.2012 | 0.335 | 0.14 | ol | 24 | 0.00403 | LV
48-AL1/8-ST1A 0.4 | 12.2 | 0.5939 | 0.3 | 0.21 | ol | 48 | 0.00403 | LV
94-AL1/15-ST1A 0.4 | 13.2 | 0.306 | 0.29 | 0.35 | ol | 94 | 0.00403 | LV
34-AL1/6-ST1A 10.0 | 9.7 | 0.8342 | 0.36 | 0.17 | ol | 34 | 0.00403 | MV
48-AL1/8-ST1A 10.0 | 10.1 | 0.5939 | 0.35 | 0.21 | ol | 48 | 0.00403 | MV
70-AL1/11-ST1A 10.0 | 10.4 | 0.4132 | 0.339 | 0.29 | ol | 70 | 0.00403 | MV
94-AL1/15-ST1A 10.0 | 10.75 | 0.306 | 0.33 | 0.35 | ol | 94 | 0.00403 | MV
122-AL1/20-ST1A 10.0 | 11.1 | 0.2376 | 0.323 | 0.41 | ol | 122 | 0.00403 | MV
149-AL1/24-ST1A 10.0 | 11.25 | 0.194 | 0.315 | 0.47 | ol | 149 | 0.00403 | MV
34-AL1/6-ST1A 20.0 | 9.15 | 0.8342 | 0.382 | 0.17 | ol | 34 | 0.00403 | MV
48-AL1/8-ST1A 20.0 | 9.5 | 0.5939 | 0.372 | 0.21 | ol | 48 | 0.00403 | MV
70-AL1/11-ST1A 20.0 | 9.7 | 0.4132 | 0.36 | 0.29 | ol | 70 | 0.00403 | MV
94-AL1/15-ST1A 20.0 | 10 | 0.306 | 0.35 | 0.35 | ol | 94 | 0.00403 | MV
122-AL1/20-ST1A 20.0 | 10.3 | 0.2376 | 0.344 | 0.41 | ol | 122 | 0.00403 | MV
149-AL1/24-ST1A 20.0 | 10.5 | 0.194 | 0.337 | 0.47 | ol | 149 | 0.00403 | MV
184-AL1/30-ST1A 20.0 | 10.75 | 0.1571 | 0.33 | 0.535 | ol | 184 | 0.00403 | MV
243-AL1/39-ST1A 20.0 | 11 | 0.1188 | 0.32 | 0.645 | ol | 243 | 0.00403 | MV
48-AL1/8-ST1A 110.0 | 8 | 0.5939 | 0.46 | 0.21 | ol | 48 | 0.00403 | HV
70-AL1/11-ST1A 110.0 | 8.4 | 0.4132 | 0.45 | 0.29 | ol | 70 | 0.00403 | HV
94-AL1/15-ST1A 110.0 | 8.65 | 0.306 | 0.44 | 0.35 | ol | 94 | 0.00403 | HV
122-AL1/20-ST1A 110.0 | 8.5 | 0.2376 | 0.43 | 0.41 | ol | 122 | 0.00403 | HV
149-AL1/24-ST1A 110.0 | 8.75 | 0.194 | 0.41 | 0.47 | ol | 149 | 0.00403 | HV
184-AL1/30-ST1A 110.0 | 8.8 | 0.1571 | 0.4 | 0.535 | ol | 184 | 0.00403 | HV
243-AL1/39-ST1A 110.0 | 9 | 0.1188 | 0.39 | 0.645 | ol | 243 | 0.00403 | HV
305-AL1/39-ST1A 110.0 | 9.2 | 0.0949 | 0.38 | 0.74 | ol | 305 | 0.00403 | HV
490-AL1/64-ST1A 110.0 | 9.75 | 0.059 | 0.37 | 0.96 | ol | 490 | 0.00403 | HV
679-AL1/86-ST1A 110.0 | 9.95 | 0.042 | 0.36 | 1.15 | ol | 679 | 0.00403 | HV
490-AL1/64-ST1A 220.0 | 10 | 0.059 | 0.285 | 0.96 | ol | 490 | 0.00403 | HV
679-AL1/86-ST1A 220.0 | 11.7 | 0.042 | 0.275 | 1.15 | ol | 679 | 0.00403 | HV
490-AL1/64-ST1A 380.0 | 11 | 0.059 | 0.253 | 0.96 | ol | 490 | 0.00403 | HV
679-AL1/86-ST1A 380.0 | 14.6 | 0.042 | 0.25 | 1.15 | ol | 679 | 0.00403 | HV

## trafo_std_types
| i0_percent | pfe_kw | vkr_percent | sn_mva | vn_lv_kv | vn_hv_kv | vk_percent | shift_degree | vector_group | tap_side | tap_neutral | tap_min | tap_max | tap_step_degree | tap_step_percent | tap_phase_shifter
160 MVA 380/110 kV | 0.06 | 60 | 0.25 | 160 | 110 | 380 | 12.2 | 0 | Yy0 | hv | 0 | -9 | 9 | 0 | 1.5 | FALSE
100 MVA 220/110 kV | 0.06 | 55 | 0.26 | 100 | 110 | 220 | 12 | 0 | Yy0 | hv | 0 | -9 | 9 | 0 | 1.5 | FALSE
63 MVA 110/20 kV | 0.04 | 22 | 0.32 | 63 | 20 | 110 | 18 | 150 | YNd5 | hv | 0 | -9 | 9 | 0 | 1.5 | FALSE
40 MVA 110/20 kV | 0.05 | 18 | 0.34 | 40 | 20 | 110 | 16.2 | 150 | YNd5 | hv | 0 | -9 | 9 | 0 | 1.5 | FALSE
25 MVA 110/20 kV | 0.07 | 14 | 0.41 | 25 | 20 | 110 | 12 | 150 | YNd5 | hv | 0 | -9 | 9 | 0 | 1.5 | FALSE
63 MVA 110/10 kV | 0.04 | 22 | 0.32 | 63 | 10 | 110 | 18 | 150 | YNd5 | hv | 0 | -9 | 9 | 0 | 1.5 | FALSE
40 MVA 110/10 kV | 0.05 | 18 | 0.34 | 40 | 10 | 110 | 16.2 | 150 | YNd5 | hv | 0 | -9 | 9 | 0 | 1.5 | FALSE
25 MVA 110/10 kV | 0.07 | 14 | 0.41 | 25 | 10 | 110 | 12 | 150 | YNd5 | hv | 0 | -9 | 9 | 0 | 1.5 | FALSE
0.25 MVA 20/0.4 kV | 0.32 | 0.8 | 1.44 | 0.25 | 0.4 | 20 | 6 | 150 | Yzn5 | hv | 0 | -2 | 2 | 0 | 2.5 | FALSE
0.4 MVA 20/0.4 kV | 0.3375 | 1.35 | 1.425 | 0.4 | 0.4 | 20 | 6 | 150 | Dyn5 | hv | 0 | -2 | 2 | 0 | 2.5 | FALSE
0.63 MVA 20/0.4 kV | 0.2619 | 1.65 | 1.206 | 0.63 | 0.4 | 20 | 6 | 150 | Dyn5 | hv | 0 | -2 | 2 | 0 | 2.5 | FALSE
0.25 MVA 10/0.4 kV | 0.24 | 0.6 | 1.2 | 0.25 | 0.4 | 10 | 4 | 150 | Dyn5 | hv | 0 | -2 | 2 | 0 | 2.5 | FALSE
0.4 MVA 10/0.4 kV | 0.2375 | 0.95 | 1.325 | 0.4 | 0.4 | 10 | 4 | 150 | Dyn5 | hv | 0 | -2 | 2 | 0 | 2.5 | FALSE
0.63 MVA 10/0.4 kV | 0.1873 | 1.18 | 1.0794 | 0.63 | 0.4 | 10 | 4 | 150 | Dyn5 | hv | 0 | -2 | 2 | 0 | 2.5 | FALSE

## trafo3w_std_types
| sn_hv_mva | sn_mv_mva | sn_lv_mva | vn_hv_kv | vn_mv_kv | vn_lv_kv | vk_hv_percent | vk_mv_percent | vk_lv_percent | vkr_hv_percent | vkr_mv_percent | vkr_lv_percent | pfe_kw | i0_percent | shift_mv_degree | shift_lv_degree | vector_group | tap_side | tap_neutral | tap_min | tap_max | tap_step_percent
63/25/38 MVA 110/20/10 kV | 63 | 25 | 38 | 110 | 20 | 10 | 10.4 | 10.4 | 10.4 | 0.28 | 0.32 | 0.35 | 35 | 0.89 | 0 | 0 | YN0yn0yn0 | hv | 0 | -10 | 10 | 1.2
63/25/38 MVA 110/10/10 kV | 63 | 25 | 38 | 110 | 10 | 10 | 10.4 | 10.4 | 10.4 | 0.28 | 0.32 | 0.35 | 35 | 0.89 | 0 | 0 | YN0yn0yn0 | hv | 0 | -10 | 10 | 1.2

## fuse_std_types
| fuse_type | i_rated_a | t_avg | t_min | t_total | x_avg | x_min | x_total
HV 100A | HV 100A | 100 | 0 | [10.0, 3.64, 0.854, 0.281, 0.1, 0.0531, 0.022, 0.01] | [10.0, 4.267, 1.21, 0.403, 0.1, 0.058, 0.022, 0.01] | 0 | [300.0, 350.0, 450.0, 550.0, 700.0, 850.0, 1200.0, 1752.0] | [600.0, 700.0, 900.0, 1150.0, 1665.0, 2000.0, 3000.0, 4313.0]
HV 10A | HV 10A | 10 | 0 | [10.0, 1675.0, 0.344, 0.156, 0.1, 0.0417, 0.0171, 0.01] | [10.0, 1.3, 0.3, 0.155, 0.1, 0.0555, 0.023, 0.01] | 0 | [30.0, 32.0, 35.0, 37.0, 39.0, 50.0, 70.0, 88.0] | [60.0, 70.0, 80.0, 87.0, 94.0, 110.0, 150.0, 216.0]
HV 125A | HV 125A | 125 | 0 | [10.0, 1.82, 0.344, 0.1, 0.0467, 0.0269, 0.01] | [10.0, 2.478, 0.426, 0.1, 0.0427, 0.0211, 0.01] | 0 | [375.0, 500.0, 700.0, 925.0, 1200.0, 1500.0, 2341.0] | [750.0, 1000.0, 1500.0, 2200.0, 3000.0, 4000.0, 5765.0]
HV 160A | HV 160A | 160 | 0 | [10.0, 4.15, 1.03, 0.198, 0.1, 0.051, 0.0172, 0.01] | [10.0, 2.3, 0.734, 0.274, 0.1, 0.046, 0.0177, 0.01] | 0 | [480.0, 550.0, 700.0, 1000.0, 1260.0, 1600.0, 2500.0, 3227.0] | [960.0, 1300.0, 1700.0, 2200.0, 2996.0, 4000.0, 6000.0, 7946.0]
HV 16A | HV 16A | 16 | 0 | [10.0, 0.352, 0.164, 0.1, 0.0649, 0.0342, 0.01] | [10.0, 2.34, 0.722, 0.181, 0.1, 0.055, 0.0296, 0.01] | 0 | [48.0, 60.0, 65.0, 71.0, 80.0, 100.0, 162.0] | [96.0, 110.0, 125.0, 150.0, 168.0, 200.0, 250.0, 398.0]
HV 200A | HV 200A | 200 | 0 | [10.0, 4.267, 1.21, 0.403, 0.1, 0.058, 0.022, 0.01] | [10.0, 3.73, 1.654, 0.328, 0.1, 0.0531, 0.019, 0.01] | 0 | [600.0, 700.0, 900.0, 1150.0, 1665.0, 2000.0, 3000.0, 4313.0] | [1200.0, 1500.0, 1800.0, 2700.0, 3960.0, 5000.0, 7500.0, 10620.0]
HV 20A | HV 20A | 20 | 0 | [10.0, 1.3, 0.3, 0.155, 0.1, 0.0555, 0.023, 0.01] | [10.0, 1.3, 0.161, 0.1, 0.0611, 0.0399, 0.0141, 0.01] | 0 | [60.0, 70.0, 80.0, 87.0, 94.0, 110.0, 150.0, 216.0] | [120.0, 150.0, 200.0, 223.0, 260.0, 300.0, 450.0, 532.0]
HV 25A | HV 25A | 25 | 0 | [10.0, 2.512, 0.833, 0.299, 0.1, 0.0372, 0.0223, 0.01] | [10.0, 3.125, 0.597, 0.198, 0.1, 0.0378, 0.022, 0.01] | 0 | [75.0, 82.0, 90.0, 100.0, 124.0, 170.0, 200.0, 289.0] | [150.0, 170.0, 210.0, 250.0, 294.0, 400.0, 500.0, 711.0]
HV 31.5A | HV 31.5A | 31.5 | 0 | [10.0, 2.34, 0.722, 0.181, 0.1, 0.055, 0.0296, 0.01] | [10.0, 2.84, 0.368, 0.164, 0.1, 0.0621, 0.0378, 0.0195, 0.01] | 0 | [95.0, 110.0, 125.0, 150.0, 165.0, 200.0, 250.0, 390.0] | [189.0, 220.0, 300.0, 350.0, 393.0, 450.0, 530.0, 700.0, 960.0]
HV 40A | HV 40A | 40 | 0 | [10.0, 1.3, 0.161, 0.1, 0.0611, 0.0399, 0.0141, 0.01] | [10.0, 2.05, 0.369, 0.198, 0.1, 0.051, 0.0298, 0.01] | 0 | [120.0, 150.0, 200.0, 223.0, 260.0, 300.0, 450.0, 532.0] | [240.0, 300.0, 400.0, 450.0, 530.0, 650.0, 800.0, 1311.0]
HV 50A | HV 50A | 50 | 0 | [10.0, 3.215, 0.597, 0.198, 0.1, 0.0378, 0.022, 0.01] | [10.0, 3.64, 0.854, 0.281, 0.1, 0.0531, 0.022, 0.01] | 0 | [150.0, 170.0, 210.0, 250.0, 294.0, 400.0, 500.0, 711.0] | [300.0, 350.0, 450.0, 550.0, 700.0, 850.0, 1200.0, 1752.0]
HV 6.3A | HV 6.3A | 6.3 | 0 | [10.0, 1.39, 0.344, 0.168, 0.1, 0.056, 0.0263, 0.01] | [10.0, 1.711, 0.516, 0.198, 0.1, 0.0634, 0.0303, 0.01] | 0 | [19.0, 19.5, 20.4, 20.8, 22.0, 25.0, 32.0, 48.0] | [38.0, 40.0, 43.0, 48.0, 53.0, 60.0, 75.0, 118.0]
HV 63A | HV 63A | 63 | 0 | [10.0, 2.84, 0.368, 0.164, 0.1, 0.0621, 0.0378, 0.0195, 0.01] | [10.0, 1.82, 0.344, 0.1, 0.0467, 0.0269, 0.01] | 0 | [189.0, 220.0, 300.0, 350.0, 393.0, 450.0, 530.0, 700.0, 961.0] | [378.0, 500.0, 700.0, 934.0, 1200.0, 1500.0, 2366.0]
HV 80A | HV 80A | 80 | 0 | [10.0, 2.05, 0.369, 0.198, 0.1, 0.051, 0.0298, 0.01] | [10.0, 4.15, 1.03, 0.198, 0.1, 0.051, 0.0172, 0.01] | 0 | [240.0, 300.0, 400.0, 450.0, 530.0, 650.0, 800.0, 1311.0] | [480.0, 550.0, 700.0, 1000.0, 1260.0, 1600.0, 2500.0, 3227.0]
Siemens NH-1-100 | Siemens NH-1-100 | 100 | [5400.0, 2000.0, 400.0, 20.0, 1.0, 0.2, 0.012, 0.004] | 0 | 0 | [150.0, 190.0, 250.0, 430.0, 900.0, 1250.0, 2700.0, 3600.0] | 0 | 0
Siemens NH-1-125 | Siemens NH-1-125 | 125 | [4800.0, 120.0, 7.0, 0.1, 0.004] | 0 | 0 | [180.0, 400.0, 740.0, 2000.0, 4250.0] | 0 | 0
Siemens NH-1-16 | Siemens NH-1-16 | 16 | [4000.0, 400.0, 2.0, 0.1, 0.04, 0.01] | 0 | 0 | [26.0, 35.0, 75.0, 150.0, 200.0, 300.0] | 0 | 0
Siemens NH-1-160 | Siemens NH-1-160 | 160 | [4800.0, 120.0, 7.0, 0.1, 0.004] | 0 | 0 | [210.0, 500.0, 900.0, 2300.0, 5000.0] | 0 | 0
Siemens NH-1-25 | Siemens NH-1-25 | 25 | [4000.0, 1000.0, 10.0, 0.2, 0.02, 0.01] | 0 | 0 | [40.0, 50.0, 100.0, 210.0, 400.0, 500.0] | 0 | 0
Siemens NH-1-50 | Siemens NH-1-50 | 50 | [4000.0, 40.0, 4.0, 1.0, 0.02, 0.01] | 0 | 0 | [86.0, 200.0, 300.0, 400.0, 1000.0, 1280.0] | 0 | 0
Siemens NH-1-63 | Siemens NH-1-63 | 63 | [4000.0, 100.0, 10.0, 2.0, 0.04, 0.01] | 0 | 0 | [100.0, 200.0, 300.0, 400.0, 1000.0, 1500.0] | 0 | 0
Siemens NH-1-80 | Siemens NH-1-80 | 80 | [4800.0, 120.0, 7.0, 0.1, 0.01] | 0 | 0 | [150.58, 250.0, 450.0, 1150.0, 2470.0] | 0 | 0
Siemens NH-2-1000 | Siemens NH-2-1000 | 1000 | [4800.0, 120.0, 7.0, 0.1, 0.004] | 0 | 0 | [1900.0, 3500.0, 8400.0, 24000.0, 52000.0] | 0 | 0
Siemens NH-2-200 | Siemens NH-2-200 | 200 | [4800.0, 120.0, 7.0, 0.1, 0.004] | 0 | 0 | [280.0, 650.0, 1200.0, 3000.0, 7000.0] | 0 | 0
Siemens NH-2-224 | Siemens NH-2-224 | 224 | [4800.0, 120.0, 7.0, 0.2, 0.04, 0.004] | 0 | 0 | [400.0, 750.0, 1453.0, 3025.0, 4315.0, 7600.0] | 0 | 0
Siemens NH-2-250 | Siemens NH-2-250 | 250 | [4800.0, 120.0, 7.0, 0.1, 0.004] | 0 | 0 | [450.0, 800.0, 1650.0, 4000.0, 8500.0] | 0 | 0
Siemens NH-2-315 | Siemens NH-2-315 | 315 | [4800.0, 120.0, 7.0, 0.1, 0.004] | 0 | 0 | [550.0, 920.0, 1900.0, 5000.0, 11000.0] | 0 | 0
Siemens NH-2-355 | Siemens NH-2-355 | 355 | [4800.0, 120.0, 6.0, 0.1, 0.004] | 0 | 0 | [650.0, 1116.27, 2350.0, 5840.0, 12790.0] | 0 | 0
Siemens NH-2-400 | Siemens NH-2-400 | 400 | [4800.0, 120.0, 7.0, 0.1, 0.004] | 0 | 0 | [720.0, 1350.0, 2800.0, 6500.0, 15000.0] | 0 | 0
Siemens NH-2-425 | Siemens NH-2-425 | 425 | [4800.0, 120.0, 7.0, 0.1, 0.004] | 0 | 0 | [850.0, 1500.0, 3050.0, 7500.0, 16500.0] | 0 | 0
Siemens NH-2-630 | Siemens NH-2-630 | 630 | [4800.0, 120.0, 7.0, 0.1, 0.004] | 0 | 0 | [1200.0, 2000.0, 4800.0, 12000.0, 26000.0] | 0 | 0

## dtypes
| element | column | dtype
0 | bus | name | object
1 | bus | vn_kv | float64
2 | bus | type | object
3 | bus | zone | object
4 | bus | in_service | bool
5 | load | name | object
6 | load | bus | uint32
7 | load | p_mw | float64
8 | load | q_mvar | float64
9 | load | const_z_percent | float64
10 | load | const_i_percent | float64
11 | load | sn_mva | float64
12 | load | scaling | float64
13 | load | in_service | bool
14 | load | type | object
15 | ext_grid | name | object
16 | ext_grid | bus | uint32
17 | ext_grid | vm_pu | float64
18 | ext_grid | va_degree | float64
19 | ext_grid | slack_weight | float64
20 | ext_grid | in_service | bool
21 | line | name | object
22 | line | std_type | object
23 | line | from_bus | uint32
24 | line | to_bus | uint32
25 | line | length_km | float64
26 | line | r_ohm_per_km | float64
27 | line | x_ohm_per_km | float64
28 | line | c_nf_per_km | float64
29 | line | g_us_per_km | float64
30 | line | max_i_ka | float64
31 | line | df | float64
32 | line | parallel | uint32
33 | line | type | object
34 | line | in_service | bool
35 | trafo | name | object
36 | trafo | std_type | object
37 | trafo | hv_bus | uint32
38 | trafo | lv_bus | uint32
39 | trafo | sn_mva | float64
40 | trafo | vn_hv_kv | float64
41 | trafo | vn_lv_kv | float64
42 | trafo | vk_percent | float64
43 | trafo | vkr_percent | float64
44 | trafo | pfe_kw | float64
45 | trafo | i0_percent | float64
46 | trafo | shift_degree | float64
47 | trafo | tap_side | object
48 | trafo | tap_neutral | int32
49 | trafo | tap_min | int32
50 | trafo | tap_max | int32
51 | trafo | tap_step_percent | float64
52 | trafo | tap_step_degree | float64
53 | trafo | tap_pos | int32
54 | trafo | tap_phase_shifter | bool
55 | trafo | parallel | uint32
56 | trafo | df | float64
57 | trafo | in_service | bool
58 | line_geodata | coords | object
59 | bus_geodata | x | float64
60 | bus_geodata | y | float64
61 | bus_geodata | coords | object

## parameters
| version | format_version | converged | OPF_converged | name | f_hz | sn_mva
0 | 2.14.6 | 2.14.0 | FALSE | FALSE |  | 50 | 1