## bus
| name | vn_kv | type | zone | in_service
0 | bus_LV_295-44_0_5_node_0 | 0.4 | n |  | TRUE
1 | bus_LV_295-44_0_5_node_1 | 0.4 | n |  | TRUE
2 | bus_LV_295-44_0_5_node_2 | 0.4 | n |  | TRUE
3 | bus_LV_295-44_0_5_node_3 | 0.4 | n |  | TRUE
4 | bus_LV_295-44_0_5_node_4 | 0.4 | n |  | TRUE
5 | bus_LV_295-44_0_5_node_46 | 0.4 | n |  | TRUE
6 | bus_LV_295-44_0_5_node_133 | 0.4 | n |  | TRUE
7 | bus_LV_295-44_0_5_node_47 | 0.4 | n |  | TRUE
8 | bus_LV_295-44_0_5_node_5 | 0.4 | n |  | TRUE
9 | bus_LV_295-44_0_5_node_6 | 0.4 | n |  | TRUE
10 | bus_LV_295-44_0_5_node_7 | 0.4 | n |  | TRUE
11 | bus_LV_295-44_0_5_node_8 | 0.4 | n |  | TRUE
12 | bus_LV_295-44_0_5_node_9 | 0.4 | n |  | TRUE
13 | bus_LV_295-44_0_5_node_10 | 0.4 | n |  | TRUE
14 | bus_LV_295-44_0_5_node_98 | 0.4 | n |  | TRUE
15 | bus_LV_295-44_0_5_node_59 | 0.4 | n |  | TRUE
16 | bus_LV_295-44_0_5_node_96 | 0.4 | n |  | TRUE
17 | bus_LV_295-44_0_5_node_60 | 0.4 | n |  | TRUE
18 | bus_LV_295-44_0_5_node_61 | 0.4 | n |  | TRUE
19 | bus_LV_295-44_0_5_node_11 | 0.4 | n |  | TRUE
20 | bus_LV_295-44_0_5_node_12 | 0.4 | n |  | TRUE
21 | bus_LV_295-44_0_5_node_13 | 0.4 | n |  | TRUE
22 | bus_LV_295-44_0_5_node_21 | 0.4 | n |  | TRUE
23 | bus_LV_295-44_0_5_node_22 | 0.4 | n |  | TRUE
24 | bus_LV_295-44_0_5_node_23 | 0.4 | n |  | TRUE
25 | bus_LV_295-44_0_5_node_14 | 0.4 | n |  | TRUE
26 | bus_LV_295-44_0_5_node_15 | 0.4 | n |  | TRUE
27 | bus_LV_295-44_0_5_node_16 | 0.4 | n |  | TRUE
28 | bus_LV_295-44_0_5_node_17 | 0.4 | n |  | TRUE
29 | bus_LV_295-44_0_5_node_18 | 0.4 | n |  | TRUE
30 | bus_LV_295-44_0_5_node_19 | 0.4 | n |  | TRUE
31 | bus_LV_295-44_0_5_node_20 | 0.4 | n |  | TRUE
32 | bus_LV_295-44_0_5_node_44 | 0.4 | n |  | TRUE
33 | bus_LV_295-44_0_5_node_24 | 0.4 | n |  | TRUE
34 | bus_LV_295-44_0_5_node_138 | 0.4 | n |  | TRUE
35 | bus_LV_295-44_0_5_node_42 | 0.4 | n |  | TRUE
36 | bus_LV_295-44_0_5_node_25 | 0.4 | n |  | TRUE
37 | bus_LV_295-44_0_5_node_139 | 0.4 | n |  | TRUE
38 | bus_LV_295-44_0_5_node_90 | 0.4 | n |  | TRUE
39 | bus_LV_295-44_0_5_node_84 | 0.4 | n |  | TRUE
40 | bus_LV_295-44_0_5_node_145 | 0.4 | n |  | TRUE
41 | bus_LV_295-44_0_5_node_52 | 0.4 | n |  | TRUE
42 | bus_LV_295-44_0_5_node_35 | 0.4 | n |  | TRUE
43 | bus_LV_295-44_0_5_node_82 | 0.4 | n |  | TRUE
44 | bus_LV_295-44_0_5_node_144 | 0.4 | n |  | TRUE
45 | bus_LV_295-44_0_5_node_132 | 0.4 | n |  | TRUE
46 | bus_LV_295-44_0_5_node_91 | 0.4 | n |  | TRUE
47 | bus_LV_295-44_0_5_node_26 | 0.4 | n |  | TRUE
48 | bus_LV_295-44_0_5_node_27 | 0.4 | n |  | TRUE
49 | bus_LV_295-44_0_5_node_28 | 0.4 | n |  | TRUE
50 | bus_LV_295-44_0_5_node_29 | 0.4 | n |  | TRUE
51 | bus_LV_295-44_0_5_node_30 | 0.4 | n |  | TRUE
52 | bus_LV_295-44_0_5_node_31 | 0.4 | n |  | TRUE
53 | bus_LV_295-44_0_5_node_48 | 0.4 | n |  | TRUE
54 | bus_LV_295-44_0_5_node_77 | 0.4 | n |  | TRUE
55 | bus_LV_295-44_0_5_node_80 | 0.4 | n |  | TRUE
56 | bus_LV_295-44_0_5_node_78 | 0.4 | n |  | TRUE
57 | bus_LV_295-44_0_5_node_79 | 0.4 | n |  | TRUE
58 | bus_LV_295-44_0_5_node_81 | 0.4 | n |  | TRUE
59 | bus_LV_295-44_0_5_node_32 | 0.4 | n |  | TRUE
60 | bus_LV_295-44_0_5_node_33 | 0.4 | n |  | TRUE
61 | bus_LV_295-44_0_5_node_34 | 0.4 | n |  | TRUE
62 | bus_LV_295-44_0_5_node_36 | 0.4 | n |  | TRUE
63 | bus_LV_295-44_0_5_node_37 | 0.4 | n |  | TRUE
64 | bus_LV_295-44_0_5_node_38 | 0.4 | n |  | TRUE
65 | bus_LV_295-44_0_5_node_39 | 0.4 | n |  | TRUE
66 | bus_LV_295-44_0_5_node_41 | 0.4 | n |  | TRUE
67 | bus_LV_295-44_0_5_node_64 | 0.4 | n |  | TRUE
68 | bus_LV_295-44_0_5_node_40 | 0.4 | n |  | TRUE
69 | bus_LV_295-44_0_5_node_102 | 0.4 | n |  | TRUE
70 | bus_LV_295-44_0_5_node_149 | 0.4 | n |  | TRUE
71 | bus_LV_295-44_0_5_node_66 | 0.4 | n |  | TRUE
72 | bus_LV_295-44_0_5_node_62 | 0.4 | n |  | TRUE
73 | bus_LV_295-44_0_5_node_103 | 0.4 | n |  | TRUE
74 | bus_LV_295-44_0_5_node_100 | 0.4 | n |  | TRUE
75 | bus_LV_295-44_0_5_node_146 | 0.4 | n |  | TRUE
76 | bus_LV_295-44_0_5_node_147 | 0.4 | n |  | TRUE
77 | bus_LV_295-44_0_5_node_148 | 0.4 | n |  | TRUE
78 | bus_LV_295-44_0_5_node_150 | 0.4 | n |  | TRUE
79 | bus_LV_295-44_0_5_node_158 | 0.4 | n |  | TRUE
80 | bus_LV_295-44_0_5_node_154 | 0.4 | n |  | TRUE
81 | bus_LV_295-44_0_5_node_155 | 0.4 | n |  | TRUE
82 | bus_LV_295-44_0_5_node_156 | 0.4 | n |  | TRUE
83 | bus_LV_295-44_0_5_node_43 | 0.4 | n |  | TRUE
84 | bus_LV_295-44_0_5_node_45 | 0.4 | n |  | TRUE
85 | bus_LV_295-44_0_5_node_92 | 0.4 | n |  | TRUE
86 | bus_LV_295-44_0_5_node_93 | 0.4 | n |  | TRUE
87 | bus_LV_295-44_0_5_node_49 | 0.4 | n |  | TRUE
88 | bus_LV_295-44_0_5_node_50 | 0.4 | n |  | TRUE
89 | bus_LV_295-44_0_5_node_51 | 0.4 | n |  | TRUE
90 | bus_LV_295-44_0_5_node_53 | 0.4 | n |  | TRUE
91 | bus_LV_295-44_0_5_node_127 | 0.4 | n |  | TRUE
92 | bus_LV_295-44_0_5_node_116 | 0.4 | n |  | TRUE
93 | bus_LV_295-44_0_5_node_120 | 0.4 | n |  | TRUE
94 | bus_LV_295-44_0_5_node_69 | 0.4 | n |  | TRUE
95 | bus_LV_295-44_0_5_node_128 | 0.4 | n |  | TRUE
96 | bus_LV_295-44_0_5_node_67 | 0.4 | n |  | TRUE
97 | bus_LV_295-44_0_5_node_123 | 0.4 | n |  | TRUE
98 | bus_LV_295-44_0_5_node_58 | 0.4 | n |  | TRUE
99 | bus_LV_295-44_0_5_node_121 | 0.4 | n |  | TRUE
100 | bus_LV_295-44_0_5_node_119 | 0.4 | n |  | TRUE
101 | bus_LV_295-44_0_5_node_54 | 0.4 | n |  | TRUE
102 | bus_LV_295-44_0_5_node_55 | 0.4 | n |  | TRUE
103 | bus_LV_295-44_0_5_node_56 | 0.4 | n |  | TRUE
104 | bus_LV_295-44_0_5_node_57 | 0.4 | n |  | TRUE
105 | bus_LV_295-44_0_5_node_115 | 0.4 | n |  | TRUE
106 | bus_LV_295-44_0_5_node_111 | 0.4 | n |  | TRUE
107 | bus_LV_295-44_0_5_node_112 | 0.4 | n |  | TRUE
108 | bus_LV_295-44_0_5_node_113 | 0.4 | n |  | TRUE
109 | bus_LV_295-44_0_5_node_114 | 0.4 | n |  | TRUE
110 | bus_LV_295-44_0_5_node_83 | 0.4 | n |  | TRUE
111 | bus_LV_295-44_0_5_node_129 | 0.4 | n |  | TRUE
112 | bus_LV_295-44_0_5_node_75 | 0.4 | n |  | TRUE
113 | bus_LV_295-44_0_5_node_73 | 0.4 | n |  | TRUE
114 | bus_LV_295-44_0_5_node_63 | 0.4 | n |  | TRUE
115 | bus_LV_295-44_0_5_node_65 | 0.4 | n |  | TRUE
116 | bus_LV_295-44_0_5_node_134 | 0.4 | n |  | TRUE
117 | bus_LV_295-44_0_5_node_135 | 0.4 | n |  | TRUE
118 | bus_LV_295-44_0_5_node_136 | 0.4 | n |  | TRUE
119 | bus_LV_295-44_0_5_node_68 | 0.4 | n |  | TRUE
120 | bus_LV_295-44_0_5_node_70 | 0.4 | n |  | TRUE
121 | bus_LV_295-44_0_5_node_122 | 0.4 | n |  | TRUE
122 | bus_LV_295-44_0_5_node_104 | 0.4 | n |  | TRUE
123 | bus_LV_295-44_0_5_node_76 | 0.4 | n |  | TRUE
124 | bus_LV_295-44_0_5_node_74 | 0.4 | n |  | TRUE
125 | bus_LV_295-44_0_5_node_72 | 0.4 | n |  | TRUE
126 | bus_LV_295-44_0_5_node_130 | 0.4 | n |  | TRUE
127 | bus_LV_295-44_0_5_node_167 | 0.4 | n |  | TRUE
128 | bus_LV_295-44_0_5_node_85 | 0.4 | n |  | TRUE
129 | bus_LV_295-44_0_5_node_86 | 0.4 | n |  | TRUE
130 | bus_LV_295-44_0_5_node_87 | 0.4 | n |  | TRUE
131 | bus_LV_295-44_0_5_node_88 | 0.4 | n |  | TRUE
132 | bus_LV_295-44_0_5_node_89 | 0.4 | n |  | TRUE
133 | bus_LV_295-44_0_5_node_101 | 0.4 | n |  | TRUE
134 | bus_LV_295-44_0_5_node_99 | 0.4 | n |  | TRUE
135 | bus_LV_295-44_0_5_node_164 | 0.4 | n |  | TRUE
136 | bus_LV_295-44_0_5_node_151 | 0.4 | n |  | TRUE
137 | bus_LV_295-44_0_5_node_165 | 0.4 | n |  | TRUE
138 | bus_LV_295-44_0_5_node_166 | 0.4 | n |  | TRUE
139 | bus_LV_295-44_0_5_node_163 | 0.4 | n |  | TRUE
140 | bus_LV_295-44_0_5_node_152 | 0.4 | n |  | TRUE
141 | bus_LV_295-44_0_5_node_153 | 0.4 | n |  | TRUE
142 | bus_LV_295-44_0_5_node_94 | 0.4 | n |  | TRUE
143 | bus_LV_295-44_0_5_node_97 | 0.4 | n |  | TRUE
144 | bus_LV_295-44_0_5_node_124 | 0.4 | n |  | TRUE
145 | bus_LV_295-44_0_5_node_125 | 0.4 | n |  | TRUE
146 | bus_LV_295-44_0_5_node_126 | 0.4 | n |  | TRUE
147 | bus_LV_295-44_0_5_node_160 | 0.4 | n |  | TRUE
148 | bus_LV_295-44_0_5_node_161 | 0.4 | n |  | TRUE
149 | bus_LV_295-44_0_5_node_159 | 0.4 | n |  | TRUE
150 | bus_LV_295-44_0_5_node_162 | 0.4 | n |  | TRUE
151 | bus_LV_295-44_0_5_node_105 | 0.4 | n |  | TRUE
152 | bus_LV_295-44_0_5_node_106 | 0.4 | n |  | TRUE
153 | bus_LV_295-44_0_5_node_107 | 0.4 | n |  | TRUE
154 | bus_LV_295-44_0_5_node_108 | 0.4 | n |  | TRUE
155 | bus_LV_295-44_0_5_node_109 | 0.4 | n |  | TRUE
156 | bus_LV_295-44_0_5_node_110 | 0.4 | n |  | TRUE
157 | bus_LV_295-44_0_5_node_117 | 0.4 | n |  | TRUE
158 | bus_LV_295-44_0_5_node_118 | 0.4 | n |  | TRUE
159 | bus_LV_295-44_0_5_node_137 | 0.4 | n |  | TRUE
160 | bus_LV_295-44_0_5_node_140 | 0.4 | n |  | TRUE
161 | bus_LV_295-44_0_5_node_141 | 0.4 | n |  | TRUE
162 | bus_LV_295-44_0_5_node_142 | 0.4 | n |  | TRUE
163 | bus_LV_295-44_0_5_node_143 | 0.4 | n |  | TRUE
164 | bus_MV_578_1_node_133 | 20 | n |  | TRUE

## load
| name | bus | p_mw | q_mvar | const_z_percent | const_i_percent | sn_mva | scaling | in_service | type
0 | LV_295-44_0_5_load_0 | 0 | 0.0029682 | 0.0007439 | 0 | 0 |  | 1 | TRUE | wye
1 | LV_295-44_0_5_load_1 | 1 | 0.0033814 | 0.00084747 | 0 | 0 |  | 1 | TRUE | wye
2 | LV_295-44_0_5_load_2 | 2 | 0.0028011 | 0.00070203 | 0 | 0 |  | 1 | TRUE | wye
3 | LV_295-44_0_5_load_3 | 3 | 0.0032849 | 0.00082328 | 0 | 0 |  | 1 | TRUE | wye
4 | LV_295-44_0_5_load_46 | 5 | 0.0049145 | 0.0012317 | 0 | 0 |  | 1 | TRUE | wye
5 | LV_295-44_0_5_load_133 | 6 | 0.0029791 | 0.00074664 | 0 | 0 |  | 1 | TRUE | wye
6 | LV_295-44_0_5_load_47 | 7 | 0.0024557 | 0.00061544 | 0 | 0 |  | 1 | TRUE | wye
7 | LV_295-44_0_5_load_5 | 8 | 0.01624 | 0.0040701 | 0 | 0 |  | 1 | TRUE | wye
8 | LV_295-44_0_5_load_6 | 9 | 0.0030346 | 0.00076055 | 0 | 0 |  | 1 | TRUE | wye
9 | LV_295-44_0_5_load_8 | 11 | 0.0014229 | 0.00035661 | 0 | 0 |  | 1 | TRUE | wye
10 | LV_295-44_0_5_load_9 | 12 | 0.0050539 | 0.0012666 | 0 | 0 |  | 1 | TRUE | wye
11 | LV_295-44_0_5_load_10 | 13 | 0.0058968 | 0.0014779 | 0 | 0 |  | 1 | TRUE | wye
12 | LV_295-44_0_5_load_98 | 14 | 0.0049191 | 0.0012328 | 0 | 0 |  | 1 | TRUE | wye
13 | LV_295-44_0_5_load_61 | 18 | 0.019405 | 0.0048633 | 0 | 0 |  | 1 | TRUE | wye
14 | LV_295-44_0_5_load_11 | 19 | 0.00028074 | 7.036e-05 | 0 | 0 |  | 1 | TRUE | wye
15 | LV_295-44_0_5_load_12 | 20 | 0.0032913 | 0.00082489 | 0 | 0 |  | 1 | TRUE | wye
16 | LV_295-44_0_5_load_13 | 21 | 0.0022155 | 0.00055525 | 0 | 0 |  | 1 | TRUE | wye
17 | LV_295-44_0_5_load_22 | 23 | 0.00098104 | 0.00024587 | 0 | 0 |  | 1 | TRUE | wye
18 | LV_295-44_0_5_load_14 | 25 | 0.004027 | 0.0010093 | 0 | 0 |  | 1 | TRUE | wye
19 | LV_295-44_0_5_load_17 | 28 | 0.0036554 | 0.00091614 | 0 | 0 |  | 1 | TRUE | wye
20 | LV_295-44_0_5_load_18 | 29 | 0.010761 | 0.0026969 | 0 | 0 |  | 1 | TRUE | wye
21 | LV_295-44_0_5_load_19 | 30 | 0.0069728 | 0.0017475 | 0 | 0 |  | 1 | TRUE | wye
22 | LV_295-44_0_5_load_20 | 31 | 0.0072321 | 0.0018125 | 0 | 0 |  | 1 | TRUE | wye
23 | LV_295-44_0_5_load_44 | 32 | 0.0042567 | 0.0010668 | 0 | 0 |  | 1 | TRUE | wye
24 | LV_295-44_0_5_load_24 | 33 | 0.0030507 | 0.00076458 | 0 | 0 |  | 1 | TRUE | wye
25 | LV_295-44_0_5_load_138 | 34 | 0.0039506 | 0.00099012 | 0 | 0 |  | 1 | TRUE | wye
26 | LV_295-44_0_5_load_42 | 35 | 0.0028047 | 0.00070294 | 0 | 0 |  | 1 | TRUE | wye
27 | LV_295-44_0_5_load_25 | 36 | 0.0034751 | 0.00087093 | 0 | 0 |  | 1 | TRUE | wye
28 | LV_295-44_0_5_load_139 | 37 | 0.004664 | 0.0011689 | 0 | 0 |  | 1 | TRUE | wye
29 | LV_295-44_0_5_load_145 | 40 | 0.0022229 | 0.00055711 | 0 | 0 |  | 1 | TRUE | wye
30 | LV_295-44_0_5_load_35 | 42 | 0.0050613 | 0.0012685 | 0 | 0 |  | 1 | TRUE | wye
31 | LV_295-44_0_5_load_82 | 43 | 0.0023185 | 0.00058107 | 0 | 0 |  | 1 | TRUE | wye
32 | LV_295-44_0_5_load_144 | 44 | 0.0034501 | 0.00086467 | 0 | 0 |  | 1 | TRUE | wye
33 | LV_295-44_0_5_load_132 | 45 | 0.010981 | 0.0027522 | 0 | 0 |  | 1 | TRUE | wye
34 | LV_295-44_0_5_load_91 | 46 | 0.002852 | 0.00071478 | 0 | 0 |  | 1 | TRUE | wye
35 | LV_295-44_0_5_load_26 | 47 | 0.001217 | 0.000305 | 0 | 0 |  | 1 | TRUE | wye
36 | LV_295-44_0_5_load_27 | 48 | 0.0016925 | 0.00042418 | 0 | 0 |  | 1 | TRUE | wye
37 | LV_295-44_0_5_load_29 | 50 | 0.00095466 | 0.00023926 | 0 | 0 |  | 1 | TRUE | wye
38 | LV_295-44_0_5_load_30 | 51 | 0.0012291 | 0.00030804 | 0 | 0 |  | 1 | TRUE | wye
39 | LV_295-44_0_5_load_31 | 52 | 0.0015109 | 0.00037868 | 0 | 0 |  | 1 | TRUE | wye
40 | LV_295-44_0_5_load_48 | 53 | 0.0035471 | 0.00088899 | 0 | 0 |  | 1 | TRUE | wye
41 | LV_295-44_0_5_load_78 | 56 | 0.001494 | 0.00037444 | 0 | 0 |  | 1 | TRUE | wye
42 | LV_295-44_0_5_load_79 | 57 | 0.0014455 | 0.00036228 | 0 | 0 |  | 1 | TRUE | wye
43 | LV_295-44_0_5_load_32 | 59 | 0.0086559 | 0.0021694 | 0 | 0 |  | 1 | TRUE | wye
44 | LV_295-44_0_5_load_33 | 60 | 0.003875 | 0.00097117 | 0 | 0 |  | 1 | TRUE | wye
45 | LV_295-44_0_5_load_34 | 61 | 0.0077198 | 0.0019348 | 0 | 0 |  | 1 | TRUE | wye
46 | LV_295-44_0_5_load_36 | 62 | 0.0039911 | 0.0010003 | 0 | 0 |  | 1 | TRUE | wye
47 | LV_295-44_0_5_load_37 | 63 | 0.0018521 | 0.00046418 | 0 | 0 |  | 1 | TRUE | wye
48 | LV_295-44_0_5_load_39 | 65 | 0.0064162 | 0.001608 | 0 | 0 |  | 1 | TRUE | wye
49 | LV_295-44_0_5_load_41 | 66 | 0.0038496 | 0.00096479 | 0 | 0 |  | 1 | TRUE | wye
50 | LV_295-44_0_5_load_40 | 68 | 0.0024438 | 0.00061248 | 0 | 0 |  | 1 | TRUE | wye
51 | LV_295-44_0_5_load_66 | 71 | 0.0018174 | 0.00045548 | 0 | 0 |  | 1 | TRUE | wye
52 | LV_295-44_0_5_load_62 | 72 | 0.0055629 | 0.0013942 | 0 | 0 |  | 1 | TRUE | wye
53 | LV_295-44_0_5_load_103 | 73 | 0.0018137 | 0.00045456 | 0 | 0 |  | 1 | TRUE | wye
54 | LV_295-44_0_5_load_100 | 74 | 0.0029426 | 0.00073749 | 0 | 0 |  | 1 | TRUE | wye
55 | LV_295-44_0_5_load_146 | 75 | 0.0018839 | 0.00047215 | 0 | 0 |  | 1 | TRUE | wye
56 | LV_295-44_0_5_load_147 | 76 | 0.0036878 | 0.00092426 | 0 | 0 |  | 1 | TRUE | wye
57 | LV_295-44_0_5_load_150 | 78 | 0.0027304 | 0.0006843 | 0 | 0 |  | 1 | TRUE | wye
58 | LV_295-44_0_5_load_158 | 79 | 0.00294 | 0.00073683 | 0 | 0 |  | 1 | TRUE | wye
59 | LV_295-44_0_5_load_155 | 81 | 0.0010878 | 0.00027263 | 0 | 0 |  | 1 | TRUE | wye
60 | LV_295-44_0_5_load_156 | 82 | 0.0062428 | 0.0015646 | 0 | 0 |  | 1 | TRUE | wye
61 | LV_295-44_0_5_load_43 | 83 | 0.0020105 | 0.00050389 | 0 | 0 |  | 1 | TRUE | wye
62 | LV_295-44_0_5_load_45 | 84 | 0.0016602 | 0.00041609 | 0 | 0 |  | 1 | TRUE | wye
63 | LV_295-44_0_5_load_93 | 86 | 0.0016037 | 0.00040192 | 0 | 0 |  | 1 | TRUE | wye
64 | LV_295-44_0_5_load_49 | 87 | 0.002568 | 0.00064361 | 0 | 0 |  | 1 | TRUE | wye
65 | LV_295-44_0_5_load_50 | 88 | 0.0037639 | 0.00094332 | 0 | 0 |  | 1 | TRUE | wye
66 | LV_295-44_0_5_load_51 | 89 | 0.0055111 | 0.0013812 | 0 | 0 |  | 1 | TRUE | wye
67 | LV_295-44_0_5_load_127 | 91 | 0.000813 | 0.00020376 | 0 | 0 |  | 1 | TRUE | wye
68 | LV_295-44_0_5_load_116 | 92 | 0.00017361 | 4.351e-05 | 0 | 0 |  | 1 | TRUE | wye
69 | LV_295-44_0_5_load_120 | 93 | 0.00028966 | 7.2597e-05 | 0 | 0 |  | 1 | TRUE | wye
70 | LV_295-44_0_5_load_128 | 95 | 0.0044468 | 0.0011145 | 0 | 0 |  | 1 | TRUE | wye
71 | LV_295-44_0_5_load_67 | 96 | 0.0036045 | 0.00090338 | 0 | 0 |  | 1 | TRUE | wye
72 | LV_295-44_0_5_load_123 | 97 | 0.001839 | 0.00046089 | 0 | 0 |  | 1 | TRUE | wye
73 | LV_295-44_0_5_load_58 | 98 | 0.00022274 | 5.5823e-05 | 0 | 0 |  | 1 | TRUE | wye
74 | LV_295-44_0_5_load_121 | 99 | 0.00095336 | 0.00023894 | 0 | 0 |  | 1 | TRUE | wye
75 | LV_295-44_0_5_load_54 | 101 | 0.00027239 | 6.8268e-05 | 0 | 0 |  | 1 | TRUE | wye
76 | LV_295-44_0_5_load_55 | 102 | 0.0009415 | 0.00023596 | 0 | 0 |  | 1 | TRUE | wye
77 | LV_295-44_0_5_load_56 | 103 | 0.00042649 | 0.00010689 | 0 | 0 |  | 1 | TRUE | wye
78 | LV_295-44_0_5_load_111 | 106 | 0.00047694 | 0.00011953 | 0 | 0 |  | 1 | TRUE | wye
79 | LV_295-44_0_5_load_112 | 107 | 9.9455e-05 | 2.4926e-05 | 0 | 0 |  | 1 | TRUE | wye
80 | LV_295-44_0_5_load_113 | 108 | 0.00034556 | 8.6607e-05 | 0 | 0 |  | 1 | TRUE | wye
81 | LV_295-44_0_5_load_114 | 109 | 0.00023566 | 5.9062e-05 | 0 | 0 |  | 1 | TRUE | wye
82 | LV_295-44_0_5_load_83 | 110 | 0.0080478 | 0.002017 | 0 | 0 |  | 1 | TRUE | wye
83 | LV_295-44_0_5_load_129 | 111 | 0.0025243 | 0.00063266 | 0 | 0 |  | 1 | TRUE | wye
84 | LV_295-44_0_5_load_75 | 112 | 0.0012499 | 0.00031325 | 0 | 0 |  | 1 | TRUE | wye
85 | LV_295-44_0_5_load_73 | 113 | 0.0091943 | 0.0023043 | 0 | 0 |  | 1 | TRUE | wye
86 | LV_295-44_0_5_load_63 | 114 | 0.0028969 | 0.00072604 | 0 | 0 |  | 1 | TRUE | wye
87 | LV_295-44_0_5_load_65 | 115 | 0.002943 | 0.00073759 | 0 | 0 |  | 1 | TRUE | wye
88 | LV_295-44_0_5_load_135 | 117 | 0.0059022 | 0.0014792 | 0 | 0 |  | 1 | TRUE | wye
89 | LV_295-44_0_5_load_136 | 118 | 0.0014417 | 0.00036132 | 0 | 0 |  | 1 | TRUE | wye
90 | LV_295-44_0_5_load_68 | 119 | 0.0051482 | 0.0012903 | 0 | 0 |  | 1 | TRUE | wye
91 | LV_295-44_0_5_load_70 | 120 | 0.0038327 | 0.00096057 | 0 | 0 |  | 1 | TRUE | wye
92 | LV_295-44_0_5_load_104 | 122 | 0.0041809 | 0.0010478 | 0 | 0 |  | 1 | TRUE | wye
93 | LV_295-44_0_5_load_76 | 123 | 0.0021458 | 0.00053778 | 0 | 0 |  | 1 | TRUE | wye
94 | LV_295-44_0_5_load_74 | 124 | 0.0077426 | 0.0019405 | 0 | 0 |  | 1 | TRUE | wye
95 | LV_295-44_0_5_load_72 | 125 | 0.013369 | 0.0033507 | 0 | 0 |  | 1 | TRUE | wye
96 | LV_295-44_0_5_load_130 | 126 | 0.00055949 | 0.00014022 | 0 | 0 |  | 1 | TRUE | wye
97 | LV_295-44_0_5_load_167 | 127 | 0.0016081 | 0.00040302 | 0 | 0 |  | 1 | TRUE | wye
98 | LV_295-44_0_5_load_85 | 128 | 0.0046024 | 0.0011535 | 0 | 0 |  | 1 | TRUE | wye
99 | LV_295-44_0_5_load_86 | 129 | 0.0064031 | 0.0016048 | 0 | 0 |  | 1 | TRUE | wye
100 | LV_295-44_0_5_load_88 | 131 | 0.0034849 | 0.00087341 | 0 | 0 |  | 1 | TRUE | wye
101 | LV_295-44_0_5_load_89 | 132 | 0.0042252 | 0.0010589 | 0 | 0 |  | 1 | TRUE | wye
102 | LV_295-44_0_5_load_101 | 133 | 0.0088448 | 0.0022167 | 0 | 0 |  | 1 | TRUE | wye
103 | LV_295-44_0_5_load_99 | 134 | 0.0017697 | 0.00044353 | 0 | 0 |  | 1 | TRUE | wye
104 | LV_295-44_0_5_load_165 | 137 | 0.0023712 | 0.00059429 | 0 | 0 |  | 1 | TRUE | wye
105 | LV_295-44_0_5_load_166 | 138 | 0.0034659 | 0.00086865 | 0 | 0 |  | 1 | TRUE | wye
106 | LV_295-44_0_5_load_163 | 139 | 0.004015 | 0.0010063 | 0 | 0 |  | 1 | TRUE | wye
107 | LV_295-44_0_5_load_152 | 140 | 0.0043182 | 0.0010822 | 0 | 0 |  | 1 | TRUE | wye
108 | LV_295-44_0_5_load_153 | 141 | 0.0030747 | 0.0007706 | 0 | 0 |  | 1 | TRUE | wye
109 | LV_295-44_0_5_load_94 | 142 | 0.0051594 | 0.0012931 | 0 | 0 |  | 1 | TRUE | wye
110 | LV_295-44_0_5_load_124 | 144 | 0.0019928 | 0.00049944 | 0 | 0 |  | 1 | TRUE | wye
111 | LV_295-44_0_5_load_126 | 146 | 0.0030675 | 0.00076878 | 0 | 0 |  | 1 | TRUE | wye
112 | LV_295-44_0_5_load_159 | 149 | 0.0070458 | 0.0017659 | 0 | 0 |  | 1 | TRUE | wye
113 | LV_295-44_0_5_load_162 | 150 | 0.0042372 | 0.0010619 | 0 | 0 |  | 1 | TRUE | wye
114 | LV_295-44_0_5_load_105 | 151 | 0.006118 | 0.0015333 | 0 | 0 |  | 1 | TRUE | wye
115 | LV_295-44_0_5_load_107 | 153 | 0.0042147 | 0.0010563 | 0 | 0 |  | 1 | TRUE | wye
116 | LV_295-44_0_5_load_108 | 154 | 0.00079635 | 0.00019958 | 0 | 0 |  | 1 | TRUE | wye
117 | LV_295-44_0_5_load_109 | 155 | 0.0021437 | 0.00053725 | 0 | 0 |  | 1 | TRUE | wye
118 | LV_295-44_0_5_load_110 | 156 | 0.0028312 | 0.00070956 | 0 | 0 |  | 1 | TRUE | wye
119 | LV_295-44_0_5_load_117 | 157 | 0.00037674 | 9.4419e-05 | 0 | 0 |  | 1 | TRUE | wye
120 | LV_295-44_0_5_load_118 | 158 | 0.00013271 | 3.3261e-05 | 0 | 0 |  | 1 | TRUE | wye
121 | LV_295-44_0_5_load_137 | 159 | 0.0031848 | 0.00079819 | 0 | 0 |  | 1 | TRUE | wye
122 | LV_295-44_0_5_load_140 | 160 | 0.00029391 | 7.3661e-05 | 0 | 0 |  | 1 | TRUE | wye
123 | LV_295-44_0_5_load_141 | 161 | 0.0047596 | 0.0011929 | 0 | 0 |  | 1 | TRUE | wye
124 | LV_295-44_0_5_load_142 | 162 | 0.003345 | 0.00083833 | 0 | 0 |  | 1 | TRUE | wye
125 | LV_295-44_0_5_load_143 | 163 | 0.0055064 | 0.00138 | 0 | 0 |  | 1 | TRUE | wye

## ext_grid
| name | bus | vm_pu | va_degree | slack_weight | in_service
0 |  | 13 | 1 | 0 | 1 | TRUE

## line
| name | std_type | from_bus | to_bus | length_km | r_ohm_per_km | x_ohm_per_km | c_nf_per_km | g_us_per_km | max_i_ka | df | parallel | type | in_service
0 | LV_295-44_0_5_line_0 |  | 0 | 1 | 0.0057202 | 0.125 | 0.08 | 261 | 0 | 0.364 | 1 | 1 | cs | TRUE
1 | LV_295-44_0_5_line_1 |  | 0 | 2 | 0.023084 | 0.125 | 0.08 | 261 | 0 | 0.364 | 1 | 1 | cs | TRUE
2 | LV_295-44_0_5_line_2 |  | 1 | 3 | 0.01174 | 0.125 | 0.08 | 261 | 0 | 0.364 | 1 | 1 | cs | TRUE
3 | LV_295-44_0_5_line_3 |  | 2 | 4 | 0.043502 | 0.125 | 0.08 | 261 | 0 | 0.364 | 1 | 1 | cs | TRUE
4 | LV_295-44_0_5_line_4 |  | 3 | 5 | 0.011395 | 0.125 | 0.08 | 261 | 0 | 0.364 | 1 | 1 | cs | TRUE
5 | LV_295-44_0_5_line_5 |  | 4 | 6 | 0.026593 | 0.125 | 0.08 | 261 | 0 | 0.364 | 1 | 1 | cs | TRUE
6 | LV_295-44_0_5_line_6 |  | 5 | 7 | 0.021941 | 0.125 | 0.08 | 261 | 0 | 0.364 | 1 | 1 | cs | TRUE
7 | LV_295-44_0_5_line_7 |  | 7 | 53 | 0.0064512 | 0.125 | 0.08 | 261 | 0 | 0.364 | 1 | 1 | cs | TRUE
8 | LV_295-44_0_5_line_8 |  | 8 | 9 | 0.020644 | 0.125 | 0.08 | 261 | 0 | 0.364 | 1 | 1 | cs | TRUE
9 | LV_295-44_0_5_line_9 |  | 8 | 10 | 0.020623 | 0.125 | 0.08 | 261 | 0 | 0.364 | 1 | 1 | cs | TRUE
10 | LV_295-44_0_5_line_10 |  | 9 | 11 | 0.023753 | 0.125 | 0.08 | 261 | 0 | 0.364 | 1 | 1 | cs | TRUE
11 | LV_295-44_0_5_line_11 |  | 10 | 12 | 0.017947 | 0.125 | 0.08 | 261 | 0 | 0.364 | 1 | 5 | cs | TRUE
12 | LV_295-44_0_5_line_12 |  | 10 | 13 | 0.035356 | 0.125 | 0.08 | 261 | 0 | 0.364 | 1 | 5 | cs | TRUE
13 | LV_295-44_0_5_line_13 |  | 11 | 14 | 0.0035593 | 0.125 | 0.08 | 261 | 0 | 0.364 | 1 | 1 | cs | TRUE
14 | LV_295-44_0_5_line_14 |  | 12 | 15 | 0.00904 | 0.125 | 0.08 | 261 | 0 | 0.364 | 1 | 5 | cs | TRUE
15 | LV_295-44_0_5_line_15 |  | 14 | 16 | 0.026567 | 0.125 | 0.08 | 261 | 0 | 0.364 | 1 | 1 | cs | TRUE
16 | LV_295-44_0_5_line_16 |  | 15 | 17 | 0.014081 | 0.125 | 0.08 | 261 | 0 | 0.364 | 1 | 5 | cs | TRUE
17 | LV_295-44_0_5_line_17 |  | 15 | 18 | 0.031039 | 0.125 | 0.08 | 261 | 0 | 0.364 | 1 | 1 | cs | TRUE
18 | LV_295-44_0_5_line_18 |  | 16 | 143 | 0.010234 | 0.125 | 0.08 | 261 | 0 | 0.364 | 1 | 1 | cs | TRUE
19 | LV_295-44_0_5_line_19 |  | 16 | 142 | 0.015256 | 0.125 | 0.08 | 261 | 0 | 0.364 | 1 | 1 | cs | TRUE
20 | LV_295-44_0_5_line_20 |  | 17 | 110 | 0.022708 | 0.125 | 0.08 | 261 | 0 | 0.364 | 1 | 5 | cs | TRUE
21 | LV_295-44_0_5_line_21 |  | 17 | 111 | 0.058958 | 0.125 | 0.08 | 261 | 0 | 0.364 | 1 | 1 | cs | TRUE
22 | LV_295-44_0_5_line_22 |  | 18 | 112 | 0.025578 | 0.125 | 0.08 | 261 | 0 | 0.364 | 1 | 1 | cs | TRUE
23 | LV_295-44_0_5_line_23 |  | 19 | 20 | 0.03005 | 0.125 | 0.08 | 261 | 0 | 0.364 | 1 | 1 | cs | TRUE
24 | LV_295-44_0_5_line_24 |  | 20 | 21 | 0.030016 | 0.125 | 0.08 | 261 | 0 | 0.364 | 1 | 1 | cs | TRUE
25 | LV_295-44_0_5_line_25 |  | 21 | 22 | 0.018579 | 0.125 | 0.08 | 261 | 0 | 0.364 | 1 | 1 | cs | TRUE
26 | LV_295-44_0_5_line_26 |  | 22 | 23 | 0.028844 | 0.125 | 0.08 | 261 | 0 | 0.364 | 1 | 5 | cs | TRUE
27 | LV_295-44_0_5_line_27 |  | 22 | 24 | 0.027813 | 0.125 | 0.08 | 261 | 0 | 0.364 | 1 | 5 | cs | TRUE
28 | LV_295-44_0_5_line_28 |  | 23 | 38 | 0.0087427 | 0.125 | 0.08 | 261 | 0 | 0.364 | 1 | 5 | cs | TRUE
29 | LV_295-44_0_5_line_29 |  | 24 | 39 | 0.02318 | 0.125 | 0.08 | 261 | 0 | 0.364 | 1 | 5 | cs | TRUE
30 | LV_295-44_0_5_line_30 |  | 24 | 40 | 0.013979 | 0.125 | 0.08 | 261 | 0 | 0.364 | 1 | 5 | cs | TRUE
31 | LV_295-44_0_5_line_31 |  | 25 | 26 | 0.044176 | 0.125 | 0.08 | 261 | 0 | 0.364 | 1 | 3 | cs | TRUE
32 | LV_295-44_0_5_line_32 |  | 25 | 27 | 0.0043387 | 0.125 | 0.08 | 261 | 0 | 0.364 | 1 | 5 | cs | TRUE
33 | LV_295-44_0_5_line_33 |  | 26 | 28 | 0.014193 | 0.125 | 0.08 | 261 | 0 | 0.364 | 1 | 1 | cs | TRUE
34 | LV_295-44_0_5_line_34 |  | 26 | 29 | 0.037863 | 0.125 | 0.08 | 261 | 0 | 0.364 | 1 | 1 | cs | TRUE
35 | LV_295-44_0_5_line_35 |  | 27 | 30 | 0.031141 | 0.125 | 0.08 | 261 | 0 | 0.364 | 1 | 5 | cs | TRUE
36 | LV_295-44_0_5_line_36 |  | 27 | 31 | 0.027289 | 0.125 | 0.08 | 261 | 0 | 0.364 | 1 | 5 | cs | TRUE
37 | LV_295-44_0_5_line_37 |  | 28 | 32 | 0.011083 | 0.125 | 0.08 | 261 | 0 | 0.364 | 1 | 1 | cs | TRUE
38 | LV_295-44_0_5_line_38 |  | 30 | 33 | 0.0007264 | 0.125 | 0.08 | 261 | 0 | 0.364 | 1 | 5 | cs | TRUE
39 | LV_295-44_0_5_line_39 |  | 31 | 34 | 0.025483 | 0.125 | 0.08 | 261 | 0 | 0.364 | 1 | 5 | cs | TRUE
40 | LV_295-44_0_5_line_40 |  | 32 | 35 | 0.022976 | 0.125 | 0.08 | 261 | 0 | 0.364 | 1 | 1 | cs | TRUE
41 | LV_295-44_0_5_line_41 |  | 33 | 36 | 0.02283 | 0.125 | 0.08 | 261 | 0 | 0.364 | 1 | 5 | cs | TRUE
42 | LV_295-44_0_5_line_42 |  | 34 | 37 | 0.030287 | 0.125 | 0.08 | 261 | 0 | 0.364 | 1 | 5 | cs | TRUE
43 | LV_295-44_0_5_line_43 |  | 35 | 83 | 0.028913 | 0.125 | 0.08 | 261 | 0 | 0.364 | 1 | 1 | cs | TRUE
44 | LV_295-44_0_5_line_44 |  | 36 | 45 | 0.012521 | 0.125 | 0.08 | 261 | 0 | 0.364 | 1 | 5 | cs | TRUE
45 | LV_295-44_0_5_line_45 |  | 37 | 160 | 0.024452 | 0.125 | 0.08 | 261 | 0 | 0.364 | 1 | 5 | cs | TRUE
46 | LV_295-44_0_5_line_46 |  | 38 | 41 | 0.012178 | 0.125 | 0.08 | 261 | 0 | 0.364 | 1 | 5 | cs | TRUE
47 | LV_295-44_0_5_line_47 |  | 39 | 42 | 0.022749 | 0.125 | 0.08 | 261 | 0 | 0.364 | 1 | 1 | cs | TRUE
48 | LV_295-44_0_5_line_48 |  | 39 | 43 | 0.0066307 | 0.125 | 0.08 | 261 | 0 | 0.364 | 1 | 5 | cs | TRUE
49 | LV_295-44_0_5_line_49 |  | 40 | 44 | 0.0048859 | 0.125 | 0.08 | 261 | 0 | 0.364 | 1 | 5 | cs | TRUE
50 | LV_295-44_0_5_line_50 |  | 41 | 88 | 0.014307 | 0.125 | 0.08 | 261 | 0 | 0.364 | 1 | 5 | cs | TRUE
51 | LV_295-44_0_5_line_51 |  | 42 | 60 | 0.023065 | 0.125 | 0.08 | 261 | 0 | 0.364 | 1 | 1 | cs | TRUE
52 | LV_295-44_0_5_line_52 |  | 43 | 110 | 0.027713 | 0.125 | 0.08 | 261 | 0 | 0.364 | 1 | 5 | cs | TRUE
53 | LV_295-44_0_5_line_53 |  | 44 | 163 | 0.016491 | 0.125 | 0.08 | 261 | 0 | 0.364 | 1 | 5 | cs | TRUE
54 | LV_295-44_0_5_line_54 |  | 45 | 46 | 0.012614 | 0.125 | 0.08 | 261 | 0 | 0.364 | 1 | 5 | cs | TRUE
55 | LV_295-44_0_5_line_55 |  | 46 | 115 | 0.011369 | 0.125 | 0.08 | 261 | 0 | 0.364 | 1 | 5 | cs | TRUE
56 | LV_295-44_0_5_line_56 |  | 47 | 48 | 0.020845 | 0.125 | 0.08 | 261 | 0 | 0.364 | 1 | 1 | cs | TRUE
57 | LV_295-44_0_5_line_57 |  | 47 | 49 | 0.0066185 | 0.125 | 0.08 | 261 | 0 | 0.364 | 1 | 1 | cs | TRUE
58 | LV_295-44_0_5_line_58 |  | 48 | 50 | 0.028111 | 0.125 | 0.08 | 261 | 0 | 0.364 | 1 | 1 | cs | TRUE
59 | LV_295-44_0_5_line_59 |  | 49 | 51 | 0.01062 | 0.125 | 0.08 | 261 | 0 | 0.364 | 1 | 1 | cs | TRUE
60 | LV_295-44_0_5_line_60 |  | 49 | 52 | 0.012863 | 0.125 | 0.08 | 261 | 0 | 0.364 | 1 | 1 | cs | TRUE
61 | LV_295-44_0_5_line_61 |  | 50 | 53 | 0.026807 | 0.125 | 0.08 | 261 | 0 | 0.364 | 1 | 1 | cs | TRUE
62 | LV_295-44_0_5_line_62 |  | 51 | 54 | 0.01467 | 0.125 | 0.08 | 261 | 0 | 0.364 | 1 | 1 | cs | TRUE
63 | LV_295-44_0_5_line_63 |  | 52 | 55 | 0.024755 | 0.125 | 0.08 | 261 | 0 | 0.364 | 1 | 1 | cs | TRUE
64 | LV_295-44_0_5_line_64 |  | 54 | 56 | 0.014509 | 0.125 | 0.08 | 261 | 0 | 0.364 | 1 | 1 | cs | TRUE
65 | LV_295-44_0_5_line_65 |  | 54 | 57 | 0.039491 | 0.125 | 0.08 | 261 | 0 | 0.364 | 1 | 1 | cs | TRUE
66 | LV_295-44_0_5_line_66 |  | 55 | 58 | 0.008697 | 0.125 | 0.08 | 261 | 0 | 0.364 | 1 | 1 | cs | TRUE
67 | LV_295-44_0_5_line_67 |  | 57 | 126 | 0.04338 | 0.125 | 0.08 | 261 | 0 | 0.364 | 1 | 1 | cs | TRUE
68 | LV_295-44_0_5_line_68 |  | 58 | 127 | 0.013162 | 0.125 | 0.08 | 261 | 0 | 0.364 | 1 | 1 | cs | TRUE
69 | LV_295-44_0_5_line_69 |  | 58 | 85 | 0.008607 | 0.125 | 0.08 | 261 | 0 | 0.364 | 1 | 1 | cs | TRUE
70 | LV_295-44_0_5_line_70 |  | 59 | 60 | 0.012276 | 0.125 | 0.08 | 261 | 0 | 0.364 | 1 | 1 | cs | TRUE
71 | LV_295-44_0_5_line_71 |  | 59 | 61 | 0.0082271 | 0.125 | 0.08 | 261 | 0 | 0.364 | 1 | 1 | cs | TRUE
72 | LV_295-44_0_5_line_72 |  | 62 | 63 | 0.0021157 | 0.125 | 0.08 | 261 | 0 | 0.364 | 1 | 5 | cs | TRUE
73 | LV_295-44_0_5_line_73 |  | 62 | 64 | 0.021573 | 0.125 | 0.08 | 261 | 0 | 0.364 | 1 | 5 | cs | TRUE
74 | LV_295-44_0_5_line_74 |  | 63 | 65 | 0.027065 | 0.125 | 0.08 | 261 | 0 | 0.364 | 1 | 5 | cs | TRUE
75 | LV_295-44_0_5_line_75 |  | 64 | 66 | 0.01023 | 0.125 | 0.08 | 261 | 0 | 0.364 | 1 | 5 | cs | TRUE
76 | LV_295-44_0_5_line_76 |  | 65 | 67 | 0.0183 | 0.125 | 0.08 | 261 | 0 | 0.364 | 1 | 5 | cs | TRUE
77 | LV_295-44_0_5_line_77 |  | 66 | 70 | 0.054394 | 0.125 | 0.08 | 261 | 0 | 0.364 | 1 | 5 | cs | TRUE
78 | LV_295-44_0_5_line_78 |  | 67 | 71 | 0.014913 | 0.125 | 0.08 | 261 | 0 | 0.364 | 1 | 1 | cs | TRUE
79 | LV_295-44_0_5_line_79 |  | 67 | 72 | 0.014081 | 0.125 | 0.08 | 261 | 0 | 0.364 | 1 | 5 | cs | TRUE
80 | LV_295-44_0_5_line_80 |  | 68 | 69 | 0.0072353 | 0.125 | 0.08 | 261 | 0 | 0.364 | 1 | 1 | cs | TRUE
81 | LV_295-44_0_5_line_81 |  | 69 | 73 | 0.01149 | 0.125 | 0.08 | 261 | 0 | 0.364 | 1 | 1 | cs | TRUE
82 | LV_295-44_0_5_line_82 |  | 69 | 74 | 0.01889 | 0.125 | 0.08 | 261 | 0 | 0.364 | 1 | 1 | cs | TRUE
83 | LV_295-44_0_5_line_83 |  | 70 | 79 | 0.01021 | 0.125 | 0.08 | 261 | 0 | 0.364 | 1 | 1 | cs | TRUE
84 | LV_295-44_0_5_line_84 |  | 70 | 76 | 0.0087782 | 0.125 | 0.08 | 261 | 0 | 0.364 | 1 | 5 | cs | TRUE
85 | LV_295-44_0_5_line_85 |  | 71 | 116 | 0.016092 | 0.125 | 0.08 | 261 | 0 | 0.364 | 1 | 1 | cs | TRUE
86 | LV_295-44_0_5_line_86 |  | 72 | 114 | 0.0026493 | 0.125 | 0.08 | 261 | 0 | 0.364 | 1 | 5 | cs | TRUE
87 | LV_295-44_0_5_line_87 |  | 73 | 143 | 0.025954 | 0.125 | 0.08 | 261 | 0 | 0.364 | 1 | 1 | cs | TRUE
88 | LV_295-44_0_5_line_88 |  | 74 | 134 | 0.00010198 | 0.125 | 0.08 | 261 | 0 | 0.364 | 1 | 1 | cs | TRUE
89 | LV_295-44_0_5_line_89 |  | 75 | 76 | 0.019498 | 0.125 | 0.08 | 261 | 0 | 0.364 | 1 | 5 | cs | TRUE
90 | LV_295-44_0_5_line_90 |  | 75 | 77 | 0.017399 | 0.125 | 0.08 | 261 | 0 | 0.364 | 1 | 5 | cs | TRUE
91 | LV_295-44_0_5_line_91 |  | 77 | 78 | 0.0040284 | 0.125 | 0.08 | 261 | 0 | 0.364 | 1 | 5 | cs | TRUE
92 | LV_295-44_0_5_line_92 |  | 78 | 80 | 0.015239 | 0.125 | 0.08 | 261 | 0 | 0.364 | 1 | 5 | cs | TRUE
93 | LV_295-44_0_5_line_93 |  | 80 | 81 | 0.034252 | 0.125 | 0.08 | 261 | 0 | 0.364 | 1 | 1 | cs | TRUE
94 | LV_295-44_0_5_line_94 |  | 80 | 140 | 0.055106 | 0.125 | 0.08 | 261 | 0 | 0.364 | 1 | 4 | cs | TRUE
95 | LV_295-44_0_5_line_95 |  | 81 | 82 | 0.006457 | 0.125 | 0.08 | 261 | 0 | 0.364 | 1 | 1 | cs | TRUE
96 | LV_295-44_0_5_line_96 |  | 83 | 84 | 0.016833 | 0.125 | 0.08 | 261 | 0 | 0.364 | 1 | 1 | cs | TRUE
97 | LV_295-44_0_5_line_97 |  | 84 | 85 | 0.0085918 | 0.125 | 0.08 | 261 | 0 | 0.364 | 1 | 1 | cs | TRUE
98 | LV_295-44_0_5_line_98 |  | 85 | 86 | 0.022898 | 0.125 | 0.08 | 261 | 0 | 0.364 | 1 | 1 | cs | TRUE
99 | LV_295-44_0_5_line_99 |  | 87 | 88 | 0.025283 | 0.125 | 0.08 | 261 | 0 | 0.364 | 1 | 2 | cs | TRUE
100 | LV_295-44_0_5_line_100 |  | 87 | 89 | 0.045029 | 0.125 | 0.08 | 261 | 0 | 0.364 | 1 | 2 | cs | TRUE
101 | LV_295-44_0_5_line_101 |  | 89 | 90 | 0.026483 | 0.125 | 0.08 | 261 | 0 | 0.364 | 1 | 1 | cs | TRUE
102 | LV_295-44_0_5_line_102 |  | 90 | 91 | 0.047537 | 0.125 | 0.08 | 261 | 0 | 0.364 | 1 | 1 | cs | TRUE
103 | LV_295-44_0_5_line_103 |  | 90 | 92 | 0.028419 | 0.125 | 0.08 | 261 | 0 | 0.364 | 1 | 1 | cs | TRUE
104 | LV_295-44_0_5_line_104 |  | 90 | 93 | 0.11397 | 0.125 | 0.08 | 261 | 0 | 0.364 | 1 | 1 | cs | TRUE
105 | LV_295-44_0_5_line_105 |  | 91 | 97 | 0.0034506 | 0.125 | 0.08 | 261 | 0 | 0.364 | 1 | 1 | cs | TRUE
106 | LV_295-44_0_5_line_106 |  | 92 | 98 | 0.086378 | 0.125 | 0.08 | 261 | 0 | 0.364 | 1 | 1 | cs | TRUE
107 | LV_295-44_0_5_line_107 |  | 93 | 99 | 0.0080252 | 0.125 | 0.08 | 261 | 0 | 0.364 | 1 | 1 | cs | TRUE
108 | LV_295-44_0_5_line_108 |  | 94 | 95 | 0.05294 | 0.125 | 0.08 | 261 | 0 | 0.364 | 1 | 1 | cs | TRUE
109 | LV_295-44_0_5_line_109 |  | 94 | 96 | 0.04099 | 0.125 | 0.08 | 261 | 0 | 0.364 | 1 | 1 | cs | TRUE
110 | LV_295-44_0_5_line_110 |  | 95 | 122 | 0.39475 | 0.125 | 0.08 | 261 | 0 | 0.364 | 1 | 1 | cs | TRUE
111 | LV_295-44_0_5_line_111 |  | 96 | 119 | 0.024371 | 0.125 | 0.08 | 261 | 0 | 0.364 | 1 | 1 | cs | TRUE
112 | LV_295-44_0_5_line_112 |  | 97 | 121 | 0.012637 | 0.125 | 0.08 | 261 | 0 | 0.364 | 1 | 1 | cs | TRUE
113 | LV_295-44_0_5_line_113 |  | 98 | 103 | 0.01075 | 0.125 | 0.08 | 261 | 0 | 0.364 | 1 | 1 | cs | TRUE
114 | LV_295-44_0_5_line_114 |  | 99 | 100 | 0.020472 | 0.125 | 0.08 | 261 | 0 | 0.364 | 1 | 1 | cs | TRUE
115 | LV_295-44_0_5_line_115 |  | 100 | 158 | 0.022885 | 0.125 | 0.08 | 261 | 0 | 0.364 | 1 | 1 | cs | TRUE
116 | LV_295-44_0_5_line_116 |  | 101 | 102 | 0.022739 | 0.125 | 0.08 | 261 | 0 | 0.364 | 1 | 1 | cs | TRUE
117 | LV_295-44_0_5_line_117 |  | 101 | 103 | 0.0061031 | 0.125 | 0.08 | 261 | 0 | 0.364 | 1 | 1 | cs | TRUE
118 | LV_295-44_0_5_line_118 |  | 102 | 104 | 0.005948 | 0.125 | 0.08 | 261 | 0 | 0.364 | 1 | 1 | cs | TRUE
119 | LV_295-44_0_5_line_119 |  | 104 | 105 | 0.083534 | 0.125 | 0.08 | 261 | 0 | 0.364 | 1 | 1 | cs | TRUE
120 | LV_295-44_0_5_line_120 |  | 105 | 108 | 0.0085347 | 0.125 | 0.08 | 261 | 0 | 0.364 | 1 | 1 | cs | TRUE
121 | LV_295-44_0_5_line_121 |  | 106 | 107 | 0.015838 | 0.125 | 0.08 | 261 | 0 | 0.364 | 1 | 1 | cs | TRUE
122 | LV_295-44_0_5_line_122 |  | 106 | 108 | 0.01544 | 0.125 | 0.08 | 261 | 0 | 0.364 | 1 | 1 | cs | TRUE
123 | LV_295-44_0_5_line_123 |  | 107 | 109 | 0.025518 | 0.125 | 0.08 | 261 | 0 | 0.364 | 1 | 1 | cs | TRUE
124 | LV_295-44_0_5_line_124 |  | 112 | 113 | 0.015994 | 0.125 | 0.08 | 261 | 0 | 0.364 | 1 | 1 | cs | TRUE
125 | LV_295-44_0_5_line_125 |  | 113 | 125 | 0.021554 | 0.125 | 0.08 | 261 | 0 | 0.364 | 1 | 1 | cs | TRUE
126 | LV_295-44_0_5_line_126 |  | 114 | 115 | 0.017588 | 0.125 | 0.08 | 261 | 0 | 0.364 | 1 | 5 | cs | TRUE
127 | LV_295-44_0_5_line_127 |  | 116 | 117 | 0.013235 | 0.125 | 0.08 | 261 | 0 | 0.364 | 1 | 1 | cs | TRUE
128 | LV_295-44_0_5_line_128 |  | 116 | 118 | 0.007333 | 0.125 | 0.08 | 261 | 0 | 0.364 | 1 | 1 | cs | TRUE
129 | LV_295-44_0_5_line_129 |  | 118 | 159 | 0.0093197 | 0.125 | 0.08 | 261 | 0 | 0.364 | 1 | 1 | cs | TRUE
130 | LV_295-44_0_5_line_130 |  | 119 | 120 | 0.0055757 | 0.125 | 0.08 | 261 | 0 | 0.364 | 1 | 1 | cs | TRUE
131 | LV_295-44_0_5_line_131 |  | 120 | 121 | 0.024902 | 0.125 | 0.08 | 261 | 0 | 0.364 | 1 | 1 | cs | TRUE
132 | LV_295-44_0_5_line_132 |  | 122 | 151 | 0.037003 | 0.125 | 0.08 | 261 | 0 | 0.364 | 1 | 1 | cs | TRUE
133 | LV_295-44_0_5_line_133 |  | 123 | 124 | 0.014553 | 0.125 | 0.08 | 261 | 0 | 0.364 | 1 | 1 | cs | TRUE
134 | LV_295-44_0_5_line_134 |  | 124 | 125 | 0.023541 | 0.125 | 0.08 | 261 | 0 | 0.364 | 1 | 1 | cs | TRUE
135 | LV_295-44_0_5_line_135 |  | 128 | 129 | 0.026661 | 0.125 | 0.08 | 261 | 0 | 0.364 | 1 | 1 | cs | TRUE
136 | LV_295-44_0_5_line_136 |  | 128 | 130 | 0.011278 | 0.125 | 0.08 | 261 | 0 | 0.364 | 1 | 1 | cs | TRUE
137 | LV_295-44_0_5_line_137 |  | 129 | 131 | 6.7822e-05 | 0.125 | 0.08 | 261 | 0 | 0.364 | 1 | 1 | cs | TRUE
138 | LV_295-44_0_5_line_138 |  | 130 | 132 | 0.012925 | 0.125 | 0.08 | 261 | 0 | 0.364 | 1 | 1 | cs | TRUE
139 | LV_295-44_0_5_line_139 |  | 131 | 135 | 0.017051 | 0.125 | 0.08 | 261 | 0 | 0.364 | 1 | 1 | cs | TRUE
140 | LV_295-44_0_5_line_140 |  | 132 | 136 | 0.039611 | 0.125 | 0.08 | 261 | 0 | 0.364 | 1 | 1 | cs | TRUE
141 | LV_295-44_0_5_line_141 |  | 133 | 134 | 0.00010325 | 0.125 | 0.08 | 261 | 0 | 0.364 | 1 | 1 | cs | TRUE
142 | LV_295-44_0_5_line_142 |  | 135 | 137 | 0.039619 | 0.125 | 0.08 | 261 | 0 | 0.364 | 1 | 1 | cs | TRUE
143 | LV_295-44_0_5_line_143 |  | 135 | 138 | 0.0010068 | 0.125 | 0.08 | 261 | 0 | 0.364 | 1 | 1 | cs | TRUE
144 | LV_295-44_0_5_line_144 |  | 135 | 139 | 0.027235 | 0.125 | 0.08 | 261 | 0 | 0.364 | 1 | 1 | cs | TRUE
145 | LV_295-44_0_5_line_145 |  | 136 | 140 | 0.026765 | 0.125 | 0.08 | 261 | 0 | 0.364 | 1 | 4 | cs | TRUE
146 | LV_295-44_0_5_line_146 |  | 136 | 141 | 0.034829 | 0.125 | 0.08 | 261 | 0 | 0.364 | 1 | 1 | cs | TRUE
147 | LV_295-44_0_5_line_147 |  | 139 | 150 | 0.020014 | 0.125 | 0.08 | 261 | 0 | 0.364 | 1 | 1 | cs | TRUE
148 | LV_295-44_0_5_line_148 |  | 141 | 148 | 0.012595 | 0.125 | 0.08 | 261 | 0 | 0.364 | 1 | 1 | cs | TRUE
149 | LV_295-44_0_5_line_149 |  | 144 | 145 | 0.1165 | 0.125 | 0.08 | 261 | 0 | 0.364 | 1 | 1 | cs | TRUE
150 | LV_295-44_0_5_line_150 |  | 145 | 146 | 0.010296 | 0.125 | 0.08 | 261 | 0 | 0.364 | 1 | 1 | cs | TRUE
151 | LV_295-44_0_5_line_151 |  | 146 | 147 | 0.043145 | 0.125 | 0.08 | 261 | 0 | 0.364 | 1 | 1 | cs | TRUE
152 | LV_295-44_0_5_line_152 |  | 147 | 148 | 0.018486 | 0.125 | 0.08 | 261 | 0 | 0.364 | 1 | 1 | cs | TRUE
153 | LV_295-44_0_5_line_153 |  | 147 | 149 | 0.055887 | 0.125 | 0.08 | 261 | 0 | 0.364 | 1 | 1 | cs | TRUE
154 | LV_295-44_0_5_line_154 |  | 151 | 152 | 0.0018807 | 0.125 | 0.08 | 261 | 0 | 0.364 | 1 | 1 | cs | TRUE
155 | LV_295-44_0_5_line_155 |  | 152 | 153 | 0.0099194 | 0.125 | 0.08 | 261 | 0 | 0.364 | 1 | 1 | cs | TRUE
156 | LV_295-44_0_5_line_156 |  | 152 | 154 | 0.032527 | 0.125 | 0.08 | 261 | 0 | 0.364 | 1 | 1 | cs | TRUE
157 | LV_295-44_0_5_line_157 |  | 154 | 155 | 0.017661 | 0.125 | 0.08 | 261 | 0 | 0.364 | 1 | 1 | cs | TRUE
158 | LV_295-44_0_5_line_158 |  | 155 | 156 | 0.026349 | 0.125 | 0.08 | 261 | 0 | 0.364 | 1 | 1 | cs | TRUE
159 | LV_295-44_0_5_line_159 |  | 157 | 158 | 0.0051792 | 0.125 | 0.08 | 261 | 0 | 0.364 | 1 | 1 | cs | TRUE
160 | LV_295-44_0_5_line_160 |  | 160 | 161 | 0.034899 | 0.125 | 0.08 | 261 | 0 | 0.364 | 1 | 5 | cs | TRUE
161 | LV_295-44_0_5_line_161 |  | 161 | 162 | 0.015665 | 0.125 | 0.08 | 261 | 0 | 0.364 | 1 | 5 | cs | TRUE
162 | LV_295-44_0_5_line_162 |  | 162 | 163 | 0.014887 | 0.125 | 0.08 | 261 | 0 | 0.364 | 1 | 5 | cs | TRUE

## trafo
| name | std_type | hv_bus | lv_bus | sn_mva | vn_hv_kv | vn_lv_kv | vk_percent | vkr_percent | pfe_kw | i0_percent | shift_degree | tap_side | tap_neutral | tap_min | tap_max | tap_step_percent | tap_step_degree | tap_pos | tap_phase_shifter | parallel | df | in_service
0 | LV_295-44_0_5_trafo_10 | 0.63 MVA 20/0.4 kV | 164 | 13 | 0.63 | 20 | 0.4 | 6 | 1.206 | 1.65 | 0.2619 | 150 | hv | 0 | -2 | 2 | 2.5 | 0 | 0 | FALSE | 1 | 1 | TRUE

## line_geodata
| x0 | y0 | x1 | y1 | x2 | y2 | x3 | y3 | x4 | y4 | x5 | y5 | x6 | y6
0 | 2688629.3113 | 1230217.4735 | 2688630.4035 | 1230223.0885
1 | 2688629.3113 | 1230217.4735 | 2688629.3113 | 1230217.4735 | 2688627.2036 | 1230200.3078 | 2688627.6816 | 1230194.5384
2 | 2688630.4035 | 1230223.0885 | 2688632.645 | 1230234.6124
3 | 2688639.4933 | 1230154.9812 | 2688633.2761 | 1230159.3805 | 2688629.8644 | 1230168.1914 | 2688627.6816 | 1230194.5384
4 | 2688634.8207 | 1230245.7978 | 2688634.8207 | 1230245.7978 | 2688632.645 | 1230234.6124
5 | 2688639.4933 | 1230154.9812 | 2688652.101 | 1230152.8454 | 2688655.4375 | 1230149.0813 | 2688656.8638 | 1230140.4221
6 | 2688634.8207 | 1230245.7978 | 2688630.1045 | 1230267.226
7 | 2688630.1045 | 1230267.226 | 2688628.7178 | 1230273.5264 | 2688628.7178 | 1230273.5264
8 | 2688820.8291 | 1230204.6982 | 2688819.6633 | 1230201.5019 | 2688814.7619 | 1230189.3312 | 2688813.5183 | 1230185.4026
9 | 2688828.0618 | 1230224.0099 | 2688825.5145 | 1230217.5451 | 2688820.8291 | 1230204.6982
10 | 2688813.5183 | 1230185.4026 | 2688810.0089 | 1230174.3163 | 2688806.4987 | 1230162.7107
11 | 2688828.0618 | 1230224.0099 | 2688831.9321 | 1230233.6968 | 2688835.6463 | 1230240.2303
12 | 2688828.0618 | 1230224.0099 | 2688794.9597 | 1230236.4316
13 | 2688805.4683 | 1230159.3038 | 2688806.4987 | 1230162.7107
14 | 2688840.5238 | 1230247.8351 | 2688836.9812 | 1230242.5784 | 2688835.6463 | 1230240.2303
15 | 2688798.8219 | 1230133.5872 | 2688801.4618 | 1230144.5121 | 2688802.7676 | 1230148.8903 | 2688805.3165 | 1230158.802 | 2688805.4683 | 1230159.3038
16 | 2688840.5238 | 1230247.8351 | 2688829.1195 | 1230256.1372
17 | 2688840.5238 | 1230247.8351 | 2688845.7785 | 1230255.6302 | 2688856.2429 | 1230269.1516 | 2688859.0588 | 1230272.7135
18 | 2688798.8219 | 1230133.5872 | 2688796.4403 | 1230123.6335
19 | 2688798.8219 | 1230133.5872 | 2688805.4608 | 1230131.9074 | 2688808.1335 | 1230129.9793 | 2688809.628 | 1230128.3226 | 2688810.5401 | 1230125.5899
20 | 2688829.1195 | 1230256.1372 | 2688822.6475 | 1230260.855 | 2688820.0543 | 1230265.5752 | 2688819.8903 | 1230270.4651 | 2688821.7546 | 1230274.4735
21 | 2688829.1195 | 1230256.1372 | 2688842.6558 | 1230265.3571 | 2688864.5308 | 1230293.9707 | 2688867.1218 | 1230300.0005
22 | 2688874.6822 | 1230292.9621 | 2688868.1092 | 1230284.1617 | 2688859.0588 | 1230272.7135
23 | 2688794.3521 | 1230417.8766 | 2688810.5331 | 1230392.5551
24 | 2688810.5331 | 1230392.5551 | 2688826.6958 | 1230367.2621
25 | 2688836.6999 | 1230351.6067 | 2688826.6958 | 1230367.2621
26 | 2688836.6999 | 1230351.6067 | 2688839.6137 | 1230380.303
27 | 2688822.2669 | 1230328.397 | 2688834.2452 | 1230343.0085 | 2688836.6999 | 1230351.6067
28 | 2688840.4969 | 1230389.001 | 2688839.6137 | 1230380.303
29 | 2688822.2669 | 1230328.397 | 2688820.8293 | 1230316.1113 | 2688822.6173 | 1230305.4527
30 | 2688822.2669 | 1230328.397 | 2688811.3413 | 1230337.1178 | 2688811.3413 | 1230337.1178
31 | 2688661.3601 | 1230345.7194 | 2688689.3862 | 1230311.5723
32 | 2688692.1388 | 1230308.2186 | 2688689.3862 | 1230311.5723
33 | 2688661.3601 | 1230345.7194 | 2688651.4121 | 1230339.7113 | 2688648.8584 | 1230339.4073
34 | 2688661.3601 | 1230345.7194 | 2688668.0199 | 1230358.361 | 2688688.9576 | 1230369.1937
35 | 2688692.1388 | 1230308.2186 | 2688701.3372 | 1230296.4363 | 2688708.3667 | 1230285.8226 | 2688709.813 | 1230282.6766
36 | 2688692.1388 | 1230308.2186 | 2688712.4194 | 1230326.445 | 2688712.4305 | 1230326.4636
37 | 2688637.8532 | 1230338.097 | 2688637.8532 | 1230338.097 | 2688648.8584 | 1230339.4073
38 | 2688709.813 | 1230282.6766 | 2688710.1164 | 1230282.0166
39 | 2688712.4305 | 1230326.4636 | 2688716.159 | 1230332.7163 | 2688723.3574 | 1230349.4355
40 | 2688637.8532 | 1230338.097 | 2688619.241 | 1230351.5693
41 | 2688717.6877 | 1230260.5515 | 2688716.6919 | 1230265.0432 | 2688713.464 | 1230274.7352 | 2688710.1164 | 1230282.0166
42 | 2688723.3574 | 1230349.4355 | 2688730.3631 | 1230365.7071 | 2688733.8841 | 1230370.8966 | 2688738.9539 | 1230374.6372
43 | 2688596.5668 | 1230369.4899 | 2688611.8151 | 1230356.9445 | 2688619.241 | 1230351.5693
44 | 2688719.7901 | 1230248.2309 | 2688719.2912 | 1230253.3181 | 2688717.6877 | 1230260.5515
45 | 2688738.9539 | 1230374.6372 | 2688753.1261 | 1230385.0937 | 2688759.4822 | 1230387.6195
46 | 2688843.0997 | 1230400.8705 | 2688840.8003 | 1230392.0188 | 2688840.4969 | 1230389.001
47 | 2688822.6173 | 1230305.4527 | 2688803.5364 | 1230293.0659
48 | 2688822.6173 | 1230305.4527 | 2688825.1856 | 1230303.9233 | 2688826.0347 | 1230300.3822
49 | 2688811.3413 | 1230337.1178 | 2688808.9772 | 1230341.3936
50 | 2688843.0997 | 1230400.8705 | 2688832.4348 | 1230410.4068
51 | 2688784.1904 | 1230280.507 | 2688803.5364 | 1230293.0659
52 | 2688826.0347 | 1230300.3822 | 2688828.5223 | 1230290.0078 | 2688828.1719 | 1230287.6009 | 2688821.7546 | 1230274.4735
53 | 2688800.9979 | 1230355.8251 | 2688808.9772 | 1230341.3936
54 | 2688720.4549 | 1230235.6516 | 2688720.4976 | 1230241.0163 | 2688719.7901 | 1230248.2309
55 | 2688720.4549 | 1230235.6516 | 2688720.4291 | 1230232.4092 | 2688719.7709 | 1230224.3091
56 | 2688595.7622 | 1230317.4565 | 2688583.2533 | 1230334.131
57 | 2688579.2816 | 1230339.4253 | 2688583.2533 | 1230334.131
58 | 2688612.6313 | 1230294.9699 | 2688595.7622 | 1230317.4565
59 | 2688579.2816 | 1230339.4253 | 2688574.8323 | 1230338.0692 | 2688568.8643 | 1230337.998
60 | 2688579.2816 | 1230339.4253 | 2688571.8236 | 1230349.9057
61 | 2688612.6313 | 1230294.9699 | 2688628.7178 | 1230273.5264
62 | 2688556.2393 | 1230332.1325 | 2688561.2352 | 1230336.977 | 2688567.3489 | 1230337.9799 | 2688568.8643 | 1230337.998
63 | 2688561.9558 | 1230371.9902 | 2688564.1004 | 1230360.7587 | 2688571.8236 | 1230349.9057
64 | 2688556.2393 | 1230332.1325 | 2688544.2556 | 1230340.3122
65 | 2688556.2393 | 1230332.1325 | 2688553.8532 | 1230326.5264 | 2688554.9915 | 1230318.7712 | 2688557.4118 | 1230314.9601 | 2688566.558 | 1230300.5639 | 2688568.5269 | 1230297.0943
66 | 2688561.9558 | 1230371.9902 | 2688566.8637 | 1230379.1795
67 | 2688585.6157 | 1230257.5158 | 2688585.606 | 1230257.6841 | 2688579.4339 | 1230277.873 | 2688568.5269 | 1230297.0943
68 | 2688560.6605 | 1230390.7953 | 2688566.8637 | 1230379.1795
69 | 2688575.1136 | 1230381.7153 | 2688566.8637 | 1230379.1795
70 | 2688772.9983 | 1230275.8014 | 2688779.9635 | 1230277.763 | 2688784.1904 | 1230280.507
71 | 2688765.0793 | 1230273.5712 | 2688772.9983 | 1230275.8014
72 | 2688708.2242 | 1230145.9725 | 2688708.4047 | 1230143.8645
73 | 2688717.3577 | 1230126.044 | 2688715.3113 | 1230126.6138 | 2688712.9493 | 1230128.0241 | 2688711.5887 | 1230129.8495 | 2688710.1591 | 1230133.7643 | 2688708.4568 | 1230143.2567 | 2688708.4047 | 1230143.8645
74 | 2688708.8042 | 1230172.884 | 2688707.8851 | 1230168.8662 | 2688707.3374 | 1230156.327 | 2688708.2242 | 1230145.9725
75 | 2688717.3577 | 1230126.044 | 2688716.8293 | 1230122.3668 | 2688716.8759 | 1230119.2431 | 2688717.3125 | 1230115.8806
76 | 2688712.8847 | 1230190.7229 | 2688708.8042 | 1230172.884
77 | 2688717.3125 | 1230115.8806 | 2688686.3735 | 1230071.1432
78 | 2688712.8847 | 1230190.7229 | 2688727.4192 | 1230187.3833
79 | 2688712.8847 | 1230190.7229 | 2688716.1864 | 1230204.4109
80 | 2688759.606 | 1230130.2551 | 2688752.3904 | 1230130.7881
81 | 2688759.606 | 1230130.2551 | 2688762.3515 | 1230130.0515 | 2688770.9559 | 1230128.5354
82 | 2688759.606 | 1230130.2551 | 2688759.4235 | 1230111.3663
83 | 2688686.3735 | 1230071.1432 | 2688678.6757 | 1230064.4353
84 | 2688686.3735 | 1230071.1432 | 2688693.8203 | 1230066.4954
85 | 2688743.1021 | 1230183.7799 | 2688727.4192 | 1230187.3833
86 | 2688716.1864 | 1230204.4109 | 2688716.8076 | 1230206.9864
87 | 2688796.4403 | 1230123.6335 | 2688781.9564 | 1230126.5972 | 2688770.9559 | 1230128.5354
88 | 2688759.4225 | 1230111.2643 | 2688759.4235 | 1230111.3663
89 | 2688710.3612 | 1230056.1719 | 2688693.8203 | 1230066.4954
90 | 2688725.1217 | 1230046.9596 | 2688710.3612 | 1230056.1719
91 | 2688725.1217 | 1230046.9596 | 2688727.2839 | 1230043.5606
92 | 2688735.4632 | 1230030.7024 | 2688727.2839 | 1230043.5606
93 | 2688735.4632 | 1230030.7024 | 2688732.0315 | 1230028.6609 | 2688730.77 | 1230020.2917 | 2688714.2517 | 1230016.4092 | 2688710.751 | 1230013.0863
94 | 2688735.4632 | 1230030.7024 | 2688765.0352 | 1229984.2034
95 | 2688706.0678 | 1230008.641 | 2688710.751 | 1230013.0863
96 | 2688583.5679 | 1230380.1845 | 2688596.5668 | 1230369.4899
97 | 2688575.1136 | 1230381.7153 | 2688583.5679 | 1230380.1845
98 | 2688569.4045 | 1230403.8903 | 2688575.1136 | 1230381.7153
99 | 2688819.4846 | 1230432.0244 | 2688823.5685 | 1230423.2723 | 2688832.4348 | 1230410.4068
100 | 2688819.4846 | 1230432.0244 | 2688815.0928 | 1230441.4363 | 2688813.2884 | 1230470.4299 | 2688811.7115 | 1230475.7964
101 | 2688804.2455 | 1230501.2055 | 2688811.7115 | 1230475.7964
102 | 2688804.2455 | 1230501.2055 | 2688840.1707 | 1230497.9842 | 2688850.8495 | 1230502.1651
103 | 2688804.2455 | 1230501.2055 | 2688781.0042 | 1230504.2495 | 2688776.4679 | 1230506.3024
104 | 2688804.2455 | 1230501.2055 | 2688820.0027 | 1230614.0823
105 | 2688854.0627 | 1230503.4231 | 2688850.8495 | 1230502.1651
106 | 2688776.4679 | 1230506.3024 | 2688690.1638 | 1230502.7248
107 | 2688817.6342 | 1230621.7354 | 2688818.839 | 1230617.0608 | 2688820.0027 | 1230614.0823
108 | 2688888.5382 | 1230415.015 | 2688941.1505 | 1230420.8938
109 | 2688888.5382 | 1230415.015 | 2688880.1205 | 1230455.1317
110 | 2688941.1505 | 1230420.8938 | 2689334.8742 | 1230449.3084
111 | 2688880.1205 | 1230455.1317 | 2688875.9277 | 1230475.1134 | 2688874.8047 | 1230478.9051
112 | 2688865.8299 | 1230508.0302 | 2688854.0627 | 1230503.4231
113 | 2688681.6779 | 1230496.8876 | 2688689.1707 | 1230500.51 | 2688690.1638 | 1230502.7248
114 | 2688813.8402 | 1230641.837 | 2688814.7888 | 1230635.6468 | 2688816.3783 | 1230626.6086 | 2688817.6342 | 1230621.7354
115 | 2688813.8402 | 1230641.837 | 2688790.9778 | 1230642.8561
116 | 2688676.1832 | 1230494.2311 | 2688667.6226 | 1230490.0925 | 2688654.457 | 1230488.7838
117 | 2688676.1832 | 1230494.2311 | 2688681.6779 | 1230496.8876
118 | 2688648.5382 | 1230488.1955 | 2688654.457 | 1230488.7838
119 | 2688648.5382 | 1230488.1955 | 2688638.2113 | 1230571.089
120 | 2688638.2113 | 1230571.089 | 2688631.9698 | 1230573.5977 | 2688630.1826 | 1230573.8701
121 | 2688604.0846 | 1230585.5108 | 2688604.8018 | 1230582.9439 | 2688609.0403 | 1230577.0918 | 2688614.9191 | 1230576.196
122 | 2688630.1826 | 1230573.8701 | 2688614.9191 | 1230576.196
123 | 2688604.0846 | 1230585.5108 | 2688602.7692 | 1230590.2188 | 2688603.0647 | 1230594.2816 | 2688604.546 | 1230610.7709
124 | 2688874.6822 | 1230292.9621 | 2688875.8778 | 1230294.5629 | 2688881.3493 | 1230302.0389 | 2688883.7858 | 1230306.0947
125 | 2688892.4382 | 1230325.76 | 2688892.2339 | 1230324.9399 | 2688889.6534 | 1230317.6629 | 2688886.0134 | 1230309.8029 | 2688883.7858 | 1230306.0947
126 | 2688716.8076 | 1230206.9864 | 2688717.2937 | 1230209.0015 | 2688719.5779 | 1230221.9336 | 2688719.7709 | 1230224.3091
127 | 2688743.1021 | 1230183.7799 | 2688745.681 | 1230196.7608
128 | 2688743.1021 | 1230183.7799 | 2688750.2677 | 1230182.2222
129 | 2688759.3747 | 1230180.2424 | 2688750.2677 | 1230182.2222
130 | 2688873.2212 | 1230484.2512 | 2688874.8047 | 1230478.9051
131 | 2688865.8299 | 1230508.0302 | 2688870.9014 | 1230492.0836 | 2688873.2212 | 1230484.2512
132 | 2689334.8742 | 1230449.3084 | 2689352.0224 | 1230462.9275 | 2689359.8107 | 1230475.8691
133 | 2688897.4321 | 1230363.3623 | 2688897.5479 | 1230354.5847 | 2688896.9207 | 1230348.8443
134 | 2688892.4382 | 1230325.76 | 2688894.678 | 1230334.75 | 2688896.595 | 1230345.8643 | 2688896.9207 | 1230348.8443
135 | 2688771.7014 | 1229923.9356 | 2688745.9232 | 1229930.7385
136 | 2688735.0187 | 1229933.6162 | 2688745.9232 | 1229930.7385
137 | 2688771.767 | 1229923.9183 | 2688771.7014 | 1229923.9356
138 | 2688735.0187 | 1229933.6162 | 2688745.5457 | 1229941.1155
139 | 2688788.2537 | 1229919.5674 | 2688771.767 | 1229923.9183
140 | 2688777.8078 | 1229964.0985 | 2688745.5457 | 1229941.1155
141 | 2688759.4215 | 1230111.1611 | 2688759.4225 | 1230111.2643
142 | 2688788.2537 | 1229919.5674 | 2688796.0009 | 1229946.6578 | 2688807.1959 | 1229944.2899
143 | 2688788.2537 | 1229919.5674 | 2688789.2265 | 1229919.3079
144 | 2688788.2537 | 1229919.5674 | 2688814.5685 | 1229912.5466
145 | 2688777.8078 | 1229964.0985 | 2688775.3612 | 1229967.62 | 2688777.7205 | 1229969.4343 | 2688766.4804 | 1229981.9309 | 2688765.0352 | 1229984.2034
146 | 2688777.8078 | 1229964.0985 | 2688787.2876 | 1229971.056 | 2688792.7162 | 1229974.3282 | 2688797.7218 | 1229975.993 | 2688805.5272 | 1229977.3772 | 2688809.0242 | 1229977.8554
147 | 2688820.6091 | 1229930.2025 | 2688815.9184 | 1229912.1864 | 2688814.5685 | 1229912.5466
148 | 2688821.5028 | 1229979.5617 | 2688809.0242 | 1229977.8554
149 | 2688891.486 | 1229967.6989 | 2689004.0042 | 1229937.5086
150 | 2688891.486 | 1229967.6989 | 2688881.6406 | 1229970.7124
151 | 2688839.9717 | 1229981.1832 | 2688845.0495 | 1229981.0589 | 2688851.7952 | 1229979.8477 | 2688881.6406 | 1229970.7124
152 | 2688821.5028 | 1229979.5617 | 2688839.9717 | 1229981.1832
153 | 2688839.9717 | 1229981.1832 | 2688829.4868 | 1229998.3942 | 2688820.3892 | 1230012.0013 | 2688814.0933 | 1230021.6474 | 2688808.8986 | 1230027.5277
154 | 2689360.7805 | 1230477.4805 | 2689359.8107 | 1230475.8691
155 | 2689360.7805 | 1230477.4805 | 2689365.8932 | 1230485.9808
156 | 2689360.7805 | 1230477.4805 | 2689364.9231 | 1230445.2189
157 | 2689364.9231 | 1230445.2189 | 2689365.6454 | 1230439.5935 | 2689366.0198 | 1230427.6095
158 | 2689371.3966 | 1230401.9713 | 2689369.9494 | 1230405.7676 | 2689366.2151 | 1230421.3558 | 2689366.0198 | 1230427.6095
159 | 2688785.8038 | 1230643.0867 | 2688790.9778 | 1230642.8561
160 | 2688786.2148 | 1230382.5621 | 2688780.0495 | 1230393.7128 | 2688777.5184 | 1230394.7868 | 2688759.4822 | 1230387.6195
161 | 2688793.7947 | 1230368.8529 | 2688786.2148 | 1230382.5621
162 | 2688793.7947 | 1230368.8529 | 2688800.9979 | 1230355.8251

## bus_geodata
| x | y | coords
0 | 2688629.3113 | 1230217.4735
1 | 2688630.4035 | 1230223.0885
2 | 2688627.6816 | 1230194.5384
3 | 2688632.645 | 1230234.6124
4 | 2688639.4933 | 1230154.9812
5 | 2688634.8207 | 1230245.7978
6 | 2688656.8639 | 1230140.4221
7 | 2688630.1045 | 1230267.226
8 | 2688820.8291 | 1230204.6982
9 | 2688813.5183 | 1230185.4026
10 | 2688828.0618 | 1230224.0099
11 | 2688806.4987 | 1230162.7107
12 | 2688835.6463 | 1230240.2303
13 | 2688794.9597 | 1230236.4316
14 | 2688805.4683 | 1230159.3038
15 | 2688840.5238 | 1230247.8351
16 | 2688798.8219 | 1230133.5872
17 | 2688829.1195 | 1230256.1372
18 | 2688859.0588 | 1230272.7135
19 | 2688794.3521 | 1230417.8766
20 | 2688810.5331 | 1230392.5551
21 | 2688826.6958 | 1230367.2621
22 | 2688836.6999 | 1230351.6067
23 | 2688839.6137 | 1230380.303
24 | 2688822.2669 | 1230328.397
25 | 2688689.3862 | 1230311.5723
26 | 2688661.3601 | 1230345.7194
27 | 2688692.1388 | 1230308.2186
28 | 2688648.8584 | 1230339.4073
29 | 2688688.9576 | 1230369.1937
30 | 2688709.813 | 1230282.6766
31 | 2688712.4305 | 1230326.4636
32 | 2688637.8532 | 1230338.097
33 | 2688710.1164 | 1230282.0166
34 | 2688723.3574 | 1230349.4355
35 | 2688619.241 | 1230351.5693
36 | 2688717.6877 | 1230260.5515
37 | 2688738.9539 | 1230374.6372
38 | 2688840.4969 | 1230389.001
39 | 2688822.6173 | 1230305.4527
40 | 2688811.3413 | 1230337.1178
41 | 2688843.0997 | 1230400.8705
42 | 2688803.5364 | 1230293.0659
43 | 2688826.0347 | 1230300.3822
44 | 2688808.9772 | 1230341.3936
45 | 2688719.7901 | 1230248.2309
46 | 2688720.4549 | 1230235.6516
47 | 2688583.2533 | 1230334.131
48 | 2688595.7622 | 1230317.4565
49 | 2688579.2816 | 1230339.4253
50 | 2688612.6313 | 1230294.9699
51 | 2688568.8643 | 1230337.998
52 | 2688571.8236 | 1230349.9057
53 | 2688628.7178 | 1230273.5264
54 | 2688556.2393 | 1230332.1325
55 | 2688561.9558 | 1230371.9902
56 | 2688544.2556 | 1230340.3122
57 | 2688568.5269 | 1230297.0943
58 | 2688566.8637 | 1230379.1795
59 | 2688772.9983 | 1230275.8014
60 | 2688784.1904 | 1230280.507
61 | 2688765.0793 | 1230273.5712
62 | 2688708.4047 | 1230143.8645
63 | 2688708.2242 | 1230145.9725
64 | 2688717.3577 | 1230126.044
65 | 2688708.8042 | 1230172.884
66 | 2688717.3125 | 1230115.8806
67 | 2688712.8847 | 1230190.7229
68 | 2688752.3904 | 1230130.7881
69 | 2688759.606 | 1230130.2551
70 | 2688686.3735 | 1230071.1432
71 | 2688727.4192 | 1230187.3833
72 | 2688716.1864 | 1230204.4109
73 | 2688770.9559 | 1230128.5354
74 | 2688759.4235 | 1230111.3663
75 | 2688710.3612 | 1230056.1719
76 | 2688693.8203 | 1230066.4954
77 | 2688725.1217 | 1230046.9596
78 | 2688727.2839 | 1230043.5606
79 | 2688678.6757 | 1230064.4353
80 | 2688735.4632 | 1230030.7024
81 | 2688710.751 | 1230013.0863
82 | 2688706.0678 | 1230008.641
83 | 2688596.5668 | 1230369.4899
84 | 2688583.5679 | 1230380.1845
85 | 2688575.1136 | 1230381.7153
86 | 2688569.4045 | 1230403.8903
87 | 2688819.4846 | 1230432.0244
88 | 2688832.4348 | 1230410.4068
89 | 2688811.7115 | 1230475.7964
90 | 2688804.2455 | 1230501.2055
91 | 2688850.8495 | 1230502.1651
92 | 2688776.4679 | 1230506.3024
93 | 2688820.0027 | 1230614.0823
94 | 2688888.5382 | 1230415.015
95 | 2688941.1505 | 1230420.8938
96 | 2688880.1205 | 1230455.1317
97 | 2688854.0627 | 1230503.4231
98 | 2688690.1638 | 1230502.7248
99 | 2688817.6342 | 1230621.7354
100 | 2688813.8402 | 1230641.837
101 | 2688676.1832 | 1230494.2311
102 | 2688654.457 | 1230488.7838
103 | 2688681.6779 | 1230496.8876
104 | 2688648.5382 | 1230488.1955
105 | 2688638.2114 | 1230571.089
106 | 2688614.9191 | 1230576.196
107 | 2688604.0846 | 1230585.5108
108 | 2688630.1826 | 1230573.8701
109 | 2688604.546 | 1230610.7709
110 | 2688821.7546 | 1230274.4735
111 | 2688867.1218 | 1230300.0005
112 | 2688874.6822 | 1230292.9621
113 | 2688883.7858 | 1230306.0947
114 | 2688716.8076 | 1230206.9864
115 | 2688719.7709 | 1230224.3091
116 | 2688743.1021 | 1230183.7799
117 | 2688745.681 | 1230196.7608
118 | 2688750.2677 | 1230182.2222
119 | 2688874.8047 | 1230478.9051
120 | 2688873.2212 | 1230484.2512
121 | 2688865.8299 | 1230508.0302
122 | 2689334.8742 | 1230449.3085
123 | 2688897.4321 | 1230363.3623
124 | 2688896.9207 | 1230348.8443
125 | 2688892.4382 | 1230325.76
126 | 2688585.6157 | 1230257.5158
127 | 2688560.6605 | 1230390.7953
128 | 2688745.9232 | 1229930.7385
129 | 2688771.7014 | 1229923.9356
130 | 2688735.0187 | 1229933.6162
131 | 2688771.767 | 1229923.9183
132 | 2688745.5457 | 1229941.1155
133 | 2688759.4215 | 1230111.1611
134 | 2688759.4225 | 1230111.2643
135 | 2688788.2537 | 1229919.5674
136 | 2688777.8078 | 1229964.0985
137 | 2688807.1959 | 1229944.2899
138 | 2688789.2265 | 1229919.3079
139 | 2688814.5685 | 1229912.5466
140 | 2688765.0352 | 1229984.2034
141 | 2688809.0242 | 1229977.8554
142 | 2688810.5401 | 1230125.5899
143 | 2688796.4403 | 1230123.6335
144 | 2689004.0042 | 1229937.5086
145 | 2688891.486 | 1229967.6989
146 | 2688881.6406 | 1229970.7124
147 | 2688839.9717 | 1229981.1832
148 | 2688821.5028 | 1229979.5617
149 | 2688808.8986 | 1230027.5277
150 | 2688820.6091 | 1229930.2025
151 | 2689359.8107 | 1230475.8691
152 | 2689360.7805 | 1230477.4805
153 | 2689365.8932 | 1230485.9808
154 | 2689364.9231 | 1230445.2189
155 | 2689366.0198 | 1230427.6095
156 | 2689371.3966 | 1230401.9713
157 | 2688785.8038 | 1230643.0867
158 | 2688790.9778 | 1230642.8561
159 | 2688759.3747 | 1230180.2424
160 | 2688759.4822 | 1230387.6195
161 | 2688786.2148 | 1230382.5621
162 | 2688793.7947 | 1230368.8529
163 | 2688800.9979 | 1230355.8251
164 | 2688794.8072 | 1230236.4888

## line_std_types
| c_nf_per_km | r_ohm_per_km | x_ohm_per_km | max_i_ka | type | q_mm2 | alpha | voltage_rating
NAYY 4x50 SE | 210 | 0.642 | 0.083 | 0.142 | cs | 50 | 0.00403 | LV
NAYY 4x120 SE | 264 | 0.225 | 0.08 | 0.242 | cs | 120 | 0.00403 | LV
NAYY 4x150 SE | 261 | 0.208 | 0.08 | 0.27 | cs | 150 | 0.00403 | LV
NA2XS2Y 1x95 RM/25 12/20 kV | 216 | 0.313 | 0.132 | 0.252 | cs | 95 | 0.00403 | MV
NA2XS2Y 1x185 RM/25 12/20 kV | 273 | 0.161 | 0.117 | 0.362 | cs | 185 | 0.00403 | MV
NA2XS2Y 1x240 RM/25 12/20 kV | 304 | 0.122 | 0.112 | 0.421 | cs | 240 | 0.00403 | MV
NA2XS2Y 1x95 RM/25 6/10 kV | 315 | 0.313 | 0.123 | 0.249 | cs | 95 | 0.00403 | MV
NA2XS2Y 1x185 RM/25 6/10 kV | 406 | 0.161 | 0.11 | 0.358 | cs | 185 | 0.00403 | MV
NA2XS2Y 1x240 RM/25 6/10 kV | 456 | 0.122 | 0.105 | 0.416 | cs | 240 | 0.00403 | MV
NA2XS2Y 1x150 RM/25 12/20 kV | 250 | 0.206 | 0.116 | 0.319 | cs | 150 | 0.00403 | MV
NA2XS2Y 1x120 RM/25 12/20 kV | 230 | 0.253 | 0.119 | 0.283 | cs | 120 | 0.00403 | MV
NA2XS2Y 1x70 RM/25 12/20 kV | 190 | 0.443 | 0.132 | 0.22 | cs | 70 | 0.00403 | MV
NA2XS2Y 1x150 RM/25 6/10 kV | 360 | 0.206 | 0.11 | 0.315 | cs | 150 | 0.00403 | MV
NA2XS2Y 1x120 RM/25 6/10 kV | 340 | 0.253 | 0.113 | 0.28 | cs | 120 | 0.00403 | MV
NA2XS2Y 1x70 RM/25 6/10 kV | 280 | 0.443 | 0.123 | 0.217 | cs | 70 | 0.00403 | MV
N2XS(FL)2Y 1x120 RM/35 64/110 kV | 112 | 0.153 | 0.166 | 0.366 | cs | 120 | 0.00393 | HV
N2XS(FL)2Y 1x185 RM/35 64/110 kV | 125 | 0.099 | 0.156 | 0.457 | cs | 185 | 0.00393 | HV
N2XS(FL)2Y 1x240 RM/35 64/110 kV | 135 | 0.075 | 0.149 | 0.526 | cs | 240 | 0.00393 | HV
N2XS(FL)2Y 1x300 RM/35 64/110 kV | 144 | 0.06 | 0.144 | 0.588 | cs | 300 | 0.00393 | HV
15-AL1/3-ST1A 0.4 | 11 | 1.8769 | 0.35 | 0.105 | ol | 16 | 0.00403 | LV
24-AL1/4-ST1A 0.4 | 11.25 | 1.2012 | 0.335 | 0.14 | ol | 24 | 0.00403 | LV
48-AL1/8-ST1A 0.4 | 12.2 | 0.5939 | 0.3 | 0.21 | ol | 48 | 0.00403 | LV
94-AL1/15-ST1A 0.4 | 13.2 | 0.306 | 0.29 | 0.35 | ol | 94 | 0.00403 | LV
34-AL1/6-ST1A 10.0 | 9.7 | 0.8342 | 0.36 | 0.17 | ol | 34 | 0.00403 | MV
48-AL1/8-ST1A 10.0 | 10.1 | 0.5939 | 0.35 | 0.21 | ol | 48 | 0.00403 | MV
70-AL1/11-ST1A 10.0 | 10.4 | 0.4132 | 0.339 | 0.29 | ol | 70 | 0.00403 | MV
94-AL1/15-ST1A 10.0 | 10.75 | 0.306 | 0.33 | 0.35 | ol | 94 | 0.00403 | MV
122-AL1/20-ST1A 10.0 | 11.1 | 0.2376 | 0.323 | 0.41 | ol | 122 | 0.00403 | MV
149-AL1/24-ST1A 10.0 | 11.25 | 0.194 | 0.315 | 0.47 | ol | 149 | 0.00403 | MV
34-AL1/6-ST1A 20.0 | 9.15 | 0.8342 | 0.382 | 0.17 | ol | 34 | 0.00403 | MV
48-AL1/8-ST1A 20.0 | 9.5 | 0.5939 | 0.372 | 0.21 | ol | 48 | 0.00403 | MV
70-AL1/11-ST1A 20.0 | 9.7 | 0.4132 | 0.36 | 0.29 | ol | 70 | 0.00403 | MV
94-AL1/15-ST1A 20.0 | 10 | 0.306 | 0.35 | 0.35 | ol | 94 | 0.00403 | MV
122-AL1/20-ST1A 20.0 | 10.3 | 0.2376 | 0.344 | 0.41 | ol | 122 | 0.00403 | MV
149-AL1/24-ST1A 20.0 | 10.5 | 0.194 | 0.337 | 0.47 | ol | 149 | 0.00403 | MV
184-AL1/30-ST1A 20.0 | 10.75 | 0.1571 | 0.33 | 0.535 | ol | 184 | 0.00403 | MV
243-AL1/39-ST1A 20.0 | 11 | 0.1188 | 0.32 | 0.645 | ol | 243 | 0.00403 | MV
48-AL1/8-ST1A 110.0 | 8 | 0.5939 | 0.46 | 0.21 | ol | 48 | 0.00403 | HV
70-AL1/11-ST1A 110.0 | 8.4 | 0.4132 | 0.45 | 0.29 | ol | 70 | 0.00403 | HV
94-AL1/15-ST1A 110.0 | 8.65 | 0.306 | 0.44 | 0.35 | ol | 94 | 0.00403 | HV
122-AL1/20-ST1A 110.0 | 8.5 | 0.2376 | 0.43 | 0.41 | ol | 122 | 0.00403 | HV
149-AL1/24-ST1A 110.0 | 8.75 | 0.194 | 0.41 | 0.47 | ol | 149 | 0.00403 | HV
184-AL1/30-ST1A 110.0 | 8.8 | 0.1571 | 0.4 | 0.535 | ol | 184 | 0.00403 | HV
243-AL1/39-ST1A 110.0 | 9 | 0.1188 | 0.39 | 0.645 | ol | 243 | 0.00403 | HV
305-AL1/39-ST1A 110.0 | 9.2 | 0.0949 | 0.38 | 0.74 | ol | 305 | 0.00403 | HV
490-AL1/64-ST1A 110.0 | 9.75 | 0.059 | 0.37 | 0.96 | ol | 490 | 0.00403 | HV
679-AL1/86-ST1A 110.0 | 9.95 | 0.042 | 0.36 | 1.15 | ol | 679 | 0.00403 | HV
490-AL1/64-ST1A 220.0 | 10 | 0.059 | 0.285 | 0.96 | ol | 490 | 0.00403 | HV
679-AL1/86-ST1A 220.0 | 11.7 | 0.042 | 0.275 | 1.15 | ol | 679 | 0.00403 | HV
490-AL1/64-ST1A 380.0 | 11 | 0.059 | 0.253 | 0.96 | ol | 490 | 0.00403 | HV
679-AL1/86-ST1A 380.0 | 14.6 | 0.042 | 0.25 | 1.15 | ol | 679 | 0.00403 | HV

## trafo_std_types
| i0_percent | pfe_kw | vkr_percent | sn_mva | vn_lv_kv | vn_hv_kv | vk_percent | shift_degree | vector_group | tap_side | tap_neutral | tap_min | tap_max | tap_step_degree | tap_step_percent | tap_phase_shifter
160 MVA 380/110 kV | 0.06 | 60 | 0.25 | 160 | 110 | 380 | 12.2 | 0 | Yy0 | hv | 0 | -9 | 9 | 0 | 1.5 | FALSE
100 MVA 220/110 kV | 0.06 | 55 | 0.26 | 100 | 110 | 220 | 12 | 0 | Yy0 | hv | 0 | -9 | 9 | 0 | 1.5 | FALSE
63 MVA 110/20 kV | 0.04 | 22 | 0.32 | 63 | 20 | 110 | 18 | 150 | YNd5 | hv | 0 | -9 | 9 | 0 | 1.5 | FALSE
40 MVA 110/20 kV | 0.05 | 18 | 0.34 | 40 | 20 | 110 | 16.2 | 150 | YNd5 | hv | 0 | -9 | 9 | 0 | 1.5 | FALSE
25 MVA 110/20 kV | 0.07 | 14 | 0.41 | 25 | 20 | 110 | 12 | 150 | YNd5 | hv | 0 | -9 | 9 | 0 | 1.5 | FALSE
63 MVA 110/10 kV | 0.04 | 22 | 0.32 | 63 | 10 | 110 | 18 | 150 | YNd5 | hv | 0 | -9 | 9 | 0 | 1.5 | FALSE
40 MVA 110/10 kV | 0.05 | 18 | 0.34 | 40 | 10 | 110 | 16.2 | 150 | YNd5 | hv | 0 | -9 | 9 | 0 | 1.5 | FALSE
25 MVA 110/10 kV | 0.07 | 14 | 0.41 | 25 | 10 | 110 | 12 | 150 | YNd5 | hv | 0 | -9 | 9 | 0 | 1.5 | FALSE
0.25 MVA 20/0.4 kV | 0.32 | 0.8 | 1.44 | 0.25 | 0.4 | 20 | 6 | 150 | Yzn5 | hv | 0 | -2 | 2 | 0 | 2.5 | FALSE
0.4 MVA 20/0.4 kV | 0.3375 | 1.35 | 1.425 | 0.4 | 0.4 | 20 | 6 | 150 | Dyn5 | hv | 0 | -2 | 2 | 0 | 2.5 | FALSE
0.63 MVA 20/0.4 kV | 0.2619 | 1.65 | 1.206 | 0.63 | 0.4 | 20 | 6 | 150 | Dyn5 | hv | 0 | -2 | 2 | 0 | 2.5 | FALSE
0.25 MVA 10/0.4 kV | 0.24 | 0.6 | 1.2 | 0.25 | 0.4 | 10 | 4 | 150 | Dyn5 | hv | 0 | -2 | 2 | 0 | 2.5 | FALSE
0.4 MVA 10/0.4 kV | 0.2375 | 0.95 | 1.325 | 0.4 | 0.4 | 10 | 4 | 150 | Dyn5 | hv | 0 | -2 | 2 | 0 | 2.5 | FALSE
0.63 MVA 10/0.4 kV | 0.1873 | 1.18 | 1.0794 | 0.63 | 0.4 | 10 | 4 | 150 | Dyn5 | hv | 0 | -2 | 2 | 0 | 2.5 | FALSE

## trafo3w_std_types
| sn_hv_mva | sn_mv_mva | sn_lv_mva | vn_hv_kv | vn_mv_kv | vn_lv_kv | vk_hv_percent | vk_mv_percent | vk_lv_percent | vkr_hv_percent | vkr_mv_percent | vkr_lv_percent | pfe_kw | i0_percent | shift_mv_degree | shift_lv_degree | vector_group | tap_side | tap_neutral | tap_min | tap_max | tap_step_percent
63/25/38 MVA 110/20/10 kV | 63 | 25 | 38 | 110 | 20 | 10 | 10.4 | 10.4 | 10.4 | 0.28 | 0.32 | 0.35 | 35 | 0.89 | 0 | 0 | YN0yn0yn0 | hv | 0 | -10 | 10 | 1.2
63/25/38 MVA 110/10/10 kV | 63 | 25 | 38 | 110 | 10 | 10 | 10.4 | 10.4 | 10.4 | 0.28 | 0.32 | 0.35 | 35 | 0.89 | 0 | 0 | YN0yn0yn0 | hv | 0 | -10 | 10 | 1.2

## fuse_std_types
| fuse_type | i_rated_a | t_avg | t_min | t_total | x_avg | x_min | x_total
HV 100A | HV 100A | 100 | 0 | [10.0, 3.64, 0.854, 0.281, 0.1, 0.0531, 0.022, 0.01] | [10.0, 4.267, 1.21, 0.403, 0.1, 0.058, 0.022, 0.01] | 0 | [300.0, 350.0, 450.0, 550.0, 700.0, 850.0, 1200.0, 1752.0] | [600.0, 700.0, 900.0, 1150.0, 1665.0, 2000.0, 3000.0, 4313.0]
HV 10A | HV 10A | 10 | 0 | [10.0, 1675.0, 0.344, 0.156, 0.1, 0.0417, 0.0171, 0.01] | [10.0, 1.3, 0.3, 0.155, 0.1, 0.0555, 0.023, 0.01] | 0 | [30.0, 32.0, 35.0, 37.0, 39.0, 50.0, 70.0, 88.0] | [60.0, 70.0, 80.0, 87.0, 94.0, 110.0, 150.0, 216.0]
HV 125A | HV 125A | 125 | 0 | [10.0, 1.82, 0.344, 0.1, 0.0467, 0.0269, 0.01] | [10.0, 2.478, 0.426, 0.1, 0.0427, 0.0211, 0.01] | 0 | [375.0, 500.0, 700.0, 925.0, 1200.0, 1500.0, 2341.0] | [750.0, 1000.0, 1500.0, 2200.0, 3000.0, 4000.0, 5765.0]
HV 160A | HV 160A | 160 | 0 | [10.0, 4.15, 1.03, 0.198, 0.1, 0.051, 0.0172, 0.01] | [10.0, 2.3, 0.734, 0.274, 0.1, 0.046, 0.0177, 0.01] | 0 | [480.0, 550.0, 700.0, 1000.0, 1260.0, 1600.0, 2500.0, 3227.0] | [960.0, 1300.0, 1700.0, 2200.0, 2996.0, 4000.0, 6000.0, 7946.0]
HV 16A | HV 16A | 16 | 0 | [10.0, 0.352, 0.164, 0.1, 0.0649, 0.0342, 0.01] | [10.0, 2.34, 0.722, 0.181, 0.1, 0.055, 0.0296, 0.01] | 0 | [48.0, 60.0, 65.0, 71.0, 80.0, 100.0, 162.0] | [96.0, 110.0, 125.0, 150.0, 168.0, 200.0, 250.0, 398.0]
HV 200A | HV 200A | 200 | 0 | [10.0, 4.267, 1.21, 0.403, 0.1, 0.058, 0.022, 0.01] | [10.0, 3.73, 1.654, 0.328, 0.1, 0.0531, 0.019, 0.01] | 0 | [600.0, 700.0, 900.0, 1150.0, 1665.0, 2000.0, 3000.0, 4313.0] | [1200.0, 1500.0, 1800.0, 2700.0, 3960.0, 5000.0, 7500.0, 10620.0]
HV 20A | HV 20A | 20 | 0 | [10.0, 1.3, 0.3, 0.155, 0.1, 0.0555, 0.023, 0.01] | [10.0, 1.3, 0.161, 0.1, 0.0611, 0.0399, 0.0141, 0.01] | 0 | [60.0, 70.0, 80.0, 87.0, 94.0, 110.0, 150.0, 216.0] | [120.0, 150.0, 200.0, 223.0, 260.0, 300.0, 450.0, 532.0]
HV 25A | HV 25A | 25 | 0 | [10.0, 2.512, 0.833, 0.299, 0.1, 0.0372, 0.0223, 0.01] | [10.0, 3.125, 0.597, 0.198, 0.1, 0.0378, 0.022, 0.01] | 0 | [75.0, 82.0, 90.0, 100.0, 124.0, 170.0, 200.0, 289.0] | [150.0, 170.0, 210.0, 250.0, 294.0, 400.0, 500.0, 711.0]
HV 31.5A | HV 31.5A | 31.5 | 0 | [10.0, 2.34, 0.722, 0.181, 0.1, 0.055, 0.0296, 0.01] | [10.0, 2.84, 0.368, 0.164, 0.1, 0.0621, 0.0378, 0.0195, 0.01] | 0 | [95.0, 110.0, 125.0, 150.0, 165.0, 200.0, 250.0, 390.0] | [189.0, 220.0, 300.0, 350.0, 393.0, 450.0, 530.0, 700.0, 960.0]
HV 40A | HV 40A | 40 | 0 | [10.0, 1.3, 0.161, 0.1, 0.0611, 0.0399, 0.0141, 0.01] | [10.0, 2.05, 0.369, 0.198, 0.1, 0.051, 0.0298, 0.01] | 0 | [120.0, 150.0, 200.0, 223.0, 260.0, 300.0, 450.0, 532.0] | [240.0, 300.0, 400.0, 450.0, 530.0, 650.0, 800.0, 1311.0]
HV 50A | HV 50A | 50 | 0 | [10.0, 3.215, 0.597, 0.198, 0.1, 0.0378, 0.022, 0.01] | [10.0, 3.64, 0.854, 0.281, 0.1, 0.0531, 0.022, 0.01] | 0 | [150.0, 170.0, 210.0, 250.0, 294.0, 400.0, 500.0, 711.0] | [300.0, 350.0, 450.0, 550.0, 700.0, 850.0, 1200.0, 1752.0]
HV 6.3A | HV 6.3A | 6.3 | 0 | [10.0, 1.39, 0.344, 0.168, 0.1, 0.056, 0.0263, 0.01] | [10.0, 1.711, 0.516, 0.198, 0.1, 0.0634, 0.0303, 0.01] | 0 | [19.0, 19.5, 20.4, 20.8, 22.0, 25.0, 32.0, 48.0] | [38.0, 40.0, 43.0, 48.0, 53.0, 60.0, 75.0, 118.0]
HV 63A | HV 63A | 63 | 0 | [10.0, 2.84, 0.368, 0.164, 0.1, 0.0621, 0.0378, 0.0195, 0.01] | [10.0, 1.82, 0.344, 0.1, 0.0467, 0.0269, 0.01] | 0 | [189.0, 220.0, 300.0, 350.0, 393.0, 450.0, 530.0, 700.0, 961.0] | [378.0, 500.0, 700.0, 934.0, 1200.0, 1500.0, 2366.0]
HV 80A | HV 80A | 80 | 0 | [10.0, 2.05, 0.369, 0.198, 0.1, 0.051, 0.0298, 0.01] | [10.0, 4.15, 1.03, 0.198, 0.1, 0.051, 0.0172, 0.01] | 0 | [240.0, 300.0, 400.0, 450.0, 530.0, 650.0, 800.0, 1311.0] | [480.0, 550.0, 700.0, 1000.0, 1260.0, 1600.0, 2500.0, 3227.0]
Siemens NH-1-100 | Siemens NH-1-100 | 100 | [5400.0, 2000.0, 400.0, 20.0, 1.0, 0.2, 0.012, 0.004] | 0 | 0 | [150.0, 190.0, 250.0, 430.0, 900.0, 1250.0, 2700.0, 3600.0] | 0 | 0
Siemens NH-1-125 | Siemens NH-1-125 | 125 | [4800.0, 120.0, 7.0, 0.1, 0.004] | 0 | 0 | [180.0, 400.0, 740.0, 2000.0, 4250.0] | 0 | 0
Siemens NH-1-16 | Siemens NH-1-16 | 16 | [4000.0, 400.0, 2.0, 0.1, 0.04, 0.01] | 0 | 0 | [26.0, 35.0, 75.0, 150.0, 200.0, 300.0] | 0 | 0
Siemens NH-1-160 | Siemens NH-1-160 | 160 | [4800.0, 120.0, 7.0, 0.1, 0.004] | 0 | 0 | [210.0, 500.0, 900.0, 2300.0, 5000.0] | 0 | 0
Siemens NH-1-25 | Siemens NH-1-25 | 25 | [4000.0, 1000.0, 10.0, 0.2, 0.02, 0.01] | 0 | 0 | [40.0, 50.0, 100.0, 210.0, 400.0, 500.0] | 0 | 0
Siemens NH-1-50 | Siemens NH-1-50 | 50 | [4000.0, 40.0, 4.0, 1.0, 0.02, 0.01] | 0 | 0 | [86.0, 200.0, 300.0, 400.0, 1000.0, 1280.0] | 0 | 0
Siemens NH-1-63 | Siemens NH-1-63 | 63 | [4000.0, 100.0, 10.0, 2.0, 0.04, 0.01] | 0 | 0 | [100.0, 200.0, 300.0, 400.0, 1000.0, 1500.0] | 0 | 0
Siemens NH-1-80 | Siemens NH-1-80 | 80 | [4800.0, 120.0, 7.0, 0.1, 0.01] | 0 | 0 | [150.58, 250.0, 450.0, 1150.0, 2470.0] | 0 | 0
Siemens NH-2-1000 | Siemens NH-2-1000 | 1000 | [4800.0, 120.0, 7.0, 0.1, 0.004] | 0 | 0 | [1900.0, 3500.0, 8400.0, 24000.0, 52000.0] | 0 | 0
Siemens NH-2-200 | Siemens NH-2-200 | 200 | [4800.0, 120.0, 7.0, 0.1, 0.004] | 0 | 0 | [280.0, 650.0, 1200.0, 3000.0, 7000.0] | 0 | 0
Siemens NH-2-224 | Siemens NH-2-224 | 224 | [4800.0, 120.0, 7.0, 0.2, 0.04, 0.004] | 0 | 0 | [400.0, 750.0, 1453.0, 3025.0, 4315.0, 7600.0] | 0 | 0
Siemens NH-2-250 | Siemens NH-2-250 | 250 | [4800.0, 120.0, 7.0, 0.1, 0.004] | 0 | 0 | [450.0, 800.0, 1650.0, 4000.0, 8500.0] | 0 | 0
Siemens NH-2-315 | Siemens NH-2-315 | 315 | [4800.0, 120.0, 7.0, 0.1, 0.004] | 0 | 0 | [550.0, 920.0, 1900.0, 5000.0, 11000.0] | 0 | 0
Siemens NH-2-355 | Siemens NH-2-355 | 355 | [4800.0, 120.0, 6.0, 0.1, 0.004] | 0 | 0 | [650.0, 1116.27, 2350.0, 5840.0, 12790.0] | 0 | 0
Siemens NH-2-400 | Siemens NH-2-400 | 400 | [4800.0, 120.0, 7.0, 0.1, 0.004] | 0 | 0 | [720.0, 1350.0, 2800.0, 6500.0, 15000.0] | 0 | 0
Siemens NH-2-425 | Siemens NH-2-425 | 425 | [4800.0, 120.0, 7.0, 0.1, 0.004] | 0 | 0 | [850.0, 1500.0, 3050.0, 7500.0, 16500.0] | 0 | 0
Siemens NH-2-630 | Siemens NH-2-630 | 630 | [4800.0, 120.0, 7.0, 0.1, 0.004] | 0 | 0 | [1200.0, 2000.0, 4800.0, 12000.0, 26000.0] | 0 | 0

## dtypes
| element | column | dtype
0 | bus | name | object
1 | bus | vn_kv | float64
2 | bus | type | object
3 | bus | zone | object
4 | bus | in_service | bool
5 | load | name | object
6 | load | bus | uint32
7 | load | p_mw | float64
8 | load | q_mvar | float64
9 | load | const_z_percent | float64
10 | load | const_i_percent | float64
11 | load | sn_mva | float64
12 | load | scaling | float64
13 | load | in_service | bool
14 | load | type | object
15 | ext_grid | name | object
16 | ext_grid | bus | uint32
17 | ext_grid | vm_pu | float64
18 | ext_grid | va_degree | float64
19 | ext_grid | slack_weight | float64
20 | ext_grid | in_service | bool
21 | line | name | object
22 | line | std_type | object
23 | line | from_bus | uint32
24 | line | to_bus | uint32
25 | line | length_km | float64
26 | line | r_ohm_per_km | float64
27 | line | x_ohm_per_km | float64
28 | line | c_nf_per_km | float64
29 | line | g_us_per_km | float64
30 | line | max_i_ka | float64
31 | line | df | float64
32 | line | parallel | uint32
33 | line | type | object
34 | line | in_service | bool
35 | trafo | name | object
36 | trafo | std_type | object
37 | trafo | hv_bus | uint32
38 | trafo | lv_bus | uint32
39 | trafo | sn_mva | float64
40 | trafo | vn_hv_kv | float64
41 | trafo | vn_lv_kv | float64
42 | trafo | vk_percent | float64
43 | trafo | vkr_percent | float64
44 | trafo | pfe_kw | float64
45 | trafo | i0_percent | float64
46 | trafo | shift_degree | float64
47 | trafo | tap_side | object
48 | trafo | tap_neutral | int32
49 | trafo | tap_min | int32
50 | trafo | tap_max | int32
51 | trafo | tap_step_percent | float64
52 | trafo | tap_step_degree | float64
53 | trafo | tap_pos | int32
54 | trafo | tap_phase_shifter | bool
55 | trafo | parallel | uint32
56 | trafo | df | float64
57 | trafo | in_service | bool
58 | line_geodata | coords | object
59 | bus_geodata | x | float64
60 | bus_geodata | y | float64
61 | bus_geodata | coords | object

## parameters
| version | format_version | converged | OPF_converged | name | f_hz | sn_mva
0 | 2.14.6 | 2.14.0 | FALSE | FALSE |  | 50 | 1