## bus
| name | vn_kv | type | zone | in_service
0 | bus_LV_295-4_0_4_node_0 | 0.4 | n |  | TRUE
1 | bus_LV_295-4_0_4_node_1 | 0.4 | n |  | TRUE
2 | bus_LV_295-4_0_4_node_2 | 0.4 | n |  | TRUE
3 | bus_LV_295-4_0_4_node_5 | 0.4 | n |  | TRUE
4 | bus_LV_295-4_0_4_node_6 | 0.4 | n |  | TRUE
5 | bus_LV_295-4_0_4_node_27 | 0.4 | n |  | TRUE
6 | bus_LV_295-4_0_4_node_28 | 0.4 | n |  | TRUE
7 | bus_LV_295-4_0_4_node_7 | 0.4 | n |  | TRUE
8 | bus_LV_295-4_0_4_node_10 | 0.4 | n |  | TRUE
9 | bus_LV_295-4_0_4_node_15 | 0.4 | n |  | TRUE
10 | bus_LV_295-4_0_4_node_8 | 0.4 | n |  | TRUE
11 | bus_LV_295-4_0_4_node_21 | 0.4 | n |  | TRUE
12 | bus_LV_295-4_0_4_node_18 | 0.4 | n |  | TRUE
13 | bus_LV_295-4_0_4_node_12 | 0.4 | n |  | TRUE
14 | bus_LV_295-4_0_4_node_9 | 0.4 | n |  | TRUE
15 | bus_LV_295-4_0_4_node_16 | 0.4 | n |  | TRUE
16 | bus_LV_295-4_0_4_node_17 | 0.4 | n |  | TRUE
17 | bus_LV_295-4_0_4_node_19 | 0.4 | n |  | TRUE
18 | bus_LV_295-4_0_4_node_11 | 0.4 | n |  | TRUE
19 | bus_LV_295-4_0_4_node_13 | 0.4 | n |  | TRUE
20 | bus_LV_295-4_0_4_node_14 | 0.4 | n |  | TRUE
21 | bus_LV_295-4_0_4_node_30 | 0.4 | n |  | TRUE
22 | bus_LV_295-4_0_4_node_24 | 0.4 | n |  | TRUE
23 | bus_LV_295-4_0_4_node_25 | 0.4 | n |  | TRUE
24 | bus_LV_295-4_0_4_node_26 | 0.4 | n |  | TRUE
25 | bus_LV_295-4_0_4_node_22 | 0.4 | n |  | TRUE
26 | bus_LV_295-4_0_4_node_23 | 0.4 | n |  | TRUE
27 | bus_LV_295-4_0_4_node_147 | 0.4 | n |  | TRUE
28 | bus_LV_295-4_0_4_node_156 | 0.4 | n |  | TRUE
29 | bus_LV_295-4_0_4_node_161 | 0.4 | n |  | TRUE
30 | bus_LV_295-4_0_4_node_162 | 0.4 | n |  | TRUE
31 | bus_LV_295-4_0_4_node_29 | 0.4 | n |  | TRUE
32 | bus_LV_295-4_0_4_node_37 | 0.4 | n |  | TRUE
33 | bus_LV_295-4_0_4_node_38 | 0.4 | n |  | TRUE
34 | bus_LV_295-4_0_4_node_31 | 0.4 | n |  | TRUE
35 | bus_LV_295-4_0_4_node_32 | 0.4 | n |  | TRUE
36 | bus_LV_295-4_0_4_node_33 | 0.4 | n |  | TRUE
37 | bus_LV_295-4_0_4_node_34 | 0.4 | n |  | TRUE
38 | bus_LV_295-4_0_4_node_35 | 0.4 | n |  | TRUE
39 | bus_LV_295-4_0_4_node_36 | 0.4 | n |  | TRUE
40 | bus_LV_295-4_0_4_node_41 | 0.4 | n |  | TRUE
41 | bus_LV_295-4_0_4_node_40 | 0.4 | n |  | TRUE
42 | bus_LV_295-4_0_4_node_43 | 0.4 | n |  | TRUE
43 | bus_LV_295-4_0_4_node_42 | 0.4 | n |  | TRUE
44 | bus_LV_295-4_0_4_node_39 | 0.4 | n |  | TRUE
45 | bus_LV_295-4_0_4_node_49 | 0.4 | n |  | TRUE
46 | bus_LV_295-4_0_4_node_48 | 0.4 | n |  | TRUE
47 | bus_LV_295-4_0_4_node_44 | 0.4 | n |  | TRUE
48 | bus_LV_295-4_0_4_node_45 | 0.4 | n |  | TRUE
49 | bus_LV_295-4_0_4_node_46 | 0.4 | n |  | TRUE
50 | bus_LV_295-4_0_4_node_47 | 0.4 | n |  | TRUE
51 | bus_LV_295-4_0_4_node_50 | 0.4 | n |  | TRUE
52 | bus_LV_295-4_0_4_node_149 | 0.4 | n |  | TRUE
53 | bus_LV_295-4_0_4_node_148 | 0.4 | n |  | TRUE
54 | bus_LV_295-4_0_4_node_150 | 0.4 | n |  | TRUE
55 | bus_LV_295-4_0_4_node_151 | 0.4 | n |  | TRUE
56 | bus_LV_295-4_0_4_node_51 | 0.4 | n |  | TRUE
57 | bus_LV_295-4_0_4_node_52 | 0.4 | n |  | TRUE
58 | bus_LV_295-4_0_4_node_53 | 0.4 | n |  | TRUE
59 | bus_LV_295-4_0_4_node_55 | 0.4 | n |  | TRUE
60 | bus_LV_295-4_0_4_node_56 | 0.4 | n |  | TRUE
61 | bus_LV_295-4_0_4_node_57 | 0.4 | n |  | TRUE
62 | bus_LV_295-4_0_4_node_63 | 0.4 | n |  | TRUE
63 | bus_LV_295-4_0_4_node_58 | 0.4 | n |  | TRUE
64 | bus_LV_295-4_0_4_node_65 | 0.4 | n |  | TRUE
65 | bus_LV_295-4_0_4_node_61 | 0.4 | n |  | TRUE
66 | bus_LV_295-4_0_4_node_59 | 0.4 | n |  | TRUE
67 | bus_LV_295-4_0_4_node_70 | 0.4 | n |  | TRUE
68 | bus_LV_295-4_0_4_node_71 | 0.4 | n |  | TRUE
69 | bus_LV_295-4_0_4_node_60 | 0.4 | n |  | TRUE
70 | bus_LV_295-4_0_4_node_62 | 0.4 | n |  | TRUE
71 | bus_LV_295-4_0_4_node_64 | 0.4 | n |  | TRUE
72 | bus_LV_295-4_0_4_node_85 | 0.4 | n |  | TRUE
73 | bus_LV_295-4_0_4_node_66 | 0.4 | n |  | TRUE
74 | bus_LV_295-4_0_4_node_78 | 0.4 | n |  | TRUE
75 | bus_LV_295-4_0_4_node_67 | 0.4 | n |  | TRUE
76 | bus_LV_295-4_0_4_node_68 | 0.4 | n |  | TRUE
77 | bus_LV_295-4_0_4_node_72 | 0.4 | n |  | TRUE
78 | bus_LV_295-4_0_4_node_73 | 0.4 | n |  | TRUE
79 | bus_LV_295-4_0_4_node_98 | 0.4 | n |  | TRUE
80 | bus_LV_295-4_0_4_node_102 | 0.4 | n |  | TRUE
81 | bus_LV_295-4_0_4_node_96 | 0.4 | n |  | TRUE
82 | bus_LV_295-4_0_4_node_74 | 0.4 | n |  | TRUE
83 | bus_LV_295-4_0_4_node_76 | 0.4 | n |  | TRUE
84 | bus_LV_295-4_0_4_node_75 | 0.4 | n |  | TRUE
85 | bus_LV_295-4_0_4_node_77 | 0.4 | n |  | TRUE
86 | bus_LV_295-4_0_4_node_79 | 0.4 | n |  | TRUE
87 | bus_LV_295-4_0_4_node_84 | 0.4 | n |  | TRUE
88 | bus_LV_295-4_0_4_node_83 | 0.4 | n |  | TRUE
89 | bus_LV_295-4_0_4_node_80 | 0.4 | n |  | TRUE
90 | bus_LV_295-4_0_4_node_86 | 0.4 | n |  | TRUE
91 | bus_LV_295-4_0_4_node_81 | 0.4 | n |  | TRUE
92 | bus_LV_295-4_0_4_node_82 | 0.4 | n |  | TRUE
93 | bus_LV_295-4_0_4_node_136 | 0.4 | n |  | TRUE
94 | bus_LV_295-4_0_4_node_132 | 0.4 | n |  | TRUE
95 | bus_LV_295-4_0_4_node_128 | 0.4 | n |  | TRUE
96 | bus_LV_295-4_0_4_node_131 | 0.4 | n |  | TRUE
97 | bus_LV_295-4_0_4_node_137 | 0.4 | n |  | TRUE
98 | bus_LV_295-4_0_4_node_133 | 0.4 | n |  | TRUE
99 | bus_LV_295-4_0_4_node_127 | 0.4 | n |  | TRUE
100 | bus_LV_295-4_0_4_node_130 | 0.4 | n |  | TRUE
101 | bus_LV_295-4_0_4_node_89 | 0.4 | n |  | TRUE
102 | bus_LV_295-4_0_4_node_90 | 0.4 | n |  | TRUE
103 | bus_LV_295-4_0_4_node_88 | 0.4 | n |  | TRUE
104 | bus_LV_295-4_0_4_node_87 | 0.4 | n |  | TRUE
105 | bus_LV_295-4_0_4_node_106 | 0.4 | n |  | TRUE
106 | bus_LV_295-4_0_4_node_111 | 0.4 | n |  | TRUE
107 | bus_LV_295-4_0_4_node_104 | 0.4 | n |  | TRUE
108 | bus_LV_295-4_0_4_node_112 | 0.4 | n |  | TRUE
109 | bus_LV_295-4_0_4_node_91 | 0.4 | n |  | TRUE
110 | bus_LV_295-4_0_4_node_92 | 0.4 | n |  | TRUE
111 | bus_LV_295-4_0_4_node_93 | 0.4 | n |  | TRUE
112 | bus_LV_295-4_0_4_node_94 | 0.4 | n |  | TRUE
113 | bus_LV_295-4_0_4_node_99 | 0.4 | n |  | TRUE
114 | bus_LV_295-4_0_4_node_95 | 0.4 | n |  | TRUE
115 | bus_LV_295-4_0_4_node_100 | 0.4 | n |  | TRUE
116 | bus_LV_295-4_0_4_node_101 | 0.4 | n |  | TRUE
117 | bus_LV_295-4_0_4_node_103 | 0.4 | n |  | TRUE
118 | bus_LV_295-4_0_4_node_105 | 0.4 | n |  | TRUE
119 | bus_LV_295-4_0_4_node_107 | 0.4 | n |  | TRUE
120 | bus_LV_295-4_0_4_node_108 | 0.4 | n |  | TRUE
121 | bus_LV_295-4_0_4_node_110 | 0.4 | n |  | TRUE
122 | bus_LV_295-4_0_4_node_118 | 0.4 | n |  | TRUE
123 | bus_LV_295-4_0_4_node_116 | 0.4 | n |  | TRUE
124 | bus_LV_295-4_0_4_node_153 | 0.4 | n |  | TRUE
125 | bus_LV_295-4_0_4_node_154 | 0.4 | n |  | TRUE
126 | bus_LV_295-4_0_4_node_113 | 0.4 | n |  | TRUE
127 | bus_LV_295-4_0_4_node_114 | 0.4 | n |  | TRUE
128 | bus_LV_295-4_0_4_node_119 | 0.4 | n |  | TRUE
129 | bus_LV_295-4_0_4_node_117 | 0.4 | n |  | TRUE
130 | bus_LV_295-4_0_4_node_120 | 0.4 | n |  | TRUE
131 | bus_LV_295-4_0_4_node_115 | 0.4 | n |  | TRUE
132 | bus_LV_295-4_0_4_node_121 | 0.4 | n |  | TRUE
133 | bus_LV_295-4_0_4_node_122 | 0.4 | n |  | TRUE
134 | bus_LV_295-4_0_4_node_123 | 0.4 | n |  | TRUE
135 | bus_LV_295-4_0_4_node_124 | 0.4 | n |  | TRUE
136 | bus_LV_295-4_0_4_node_125 | 0.4 | n |  | TRUE
137 | bus_LV_295-4_0_4_node_126 | 0.4 | n |  | TRUE
138 | bus_LV_295-4_0_4_node_135 | 0.4 | n |  | TRUE
139 | bus_LV_295-4_0_4_node_134 | 0.4 | n |  | TRUE
140 | bus_LV_295-4_0_4_node_142 | 0.4 | n |  | TRUE
141 | bus_LV_295-4_0_4_node_144 | 0.4 | n |  | TRUE
142 | bus_LV_295-4_0_4_node_158 | 0.4 | n |  | TRUE
143 | bus_LV_295-4_0_4_node_141 | 0.4 | n |  | TRUE
144 | bus_LV_295-4_0_4_node_139 | 0.4 | n |  | TRUE
145 | bus_LV_295-4_0_4_node_138 | 0.4 | n |  | TRUE
146 | bus_LV_295-4_0_4_node_143 | 0.4 | n |  | TRUE
147 | bus_LV_295-4_0_4_node_140 | 0.4 | n |  | TRUE
148 | bus_LV_295-4_0_4_node_155 | 0.4 | n |  | TRUE
149 | bus_LV_295-4_0_4_node_146 | 0.4 | n |  | TRUE
150 | bus_LV_295-4_0_4_node_159 | 0.4 | n |  | TRUE
151 | bus_LV_295-4_0_4_node_160 | 0.4 | n |  | TRUE
152 | bus_LV_295-4_0_4_node_145 | 0.4 | n |  | TRUE
153 | bus_LV_295-4_0_4_node_157 | 0.4 | n |  | TRUE
154 | bus_LV_295-4_0_4_node_152 | 0.4 | n |  | TRUE
155 | bus_MV_417_0_node_159 | 20 | n |  | TRUE

## load
| name | bus | p_mw | q_mvar | const_z_percent | const_i_percent | sn_mva | scaling | in_service | type
0 | LV_295-4_0_4_load_0 | 0 | 0.00088001 | 0.00022055 | 0 | 0 |  | 1 | TRUE | wye
1 | LV_295-4_0_4_load_1 | 1 | 0.0017879 | 0.00044808 | 0 | 0 |  | 1 | TRUE | wye
2 | LV_295-4_0_4_load_2 | 2 | 0.00068005 | 0.00017044 | 0 | 0 |  | 1 | TRUE | wye
3 | LV_295-4_0_4_load_5 | 3 | 0.00083125 | 0.00020833 | 0 | 0 |  | 1 | TRUE | wye
4 | LV_295-4_0_4_load_27 | 5 | 0.00019787 | 4.959e-05 | 0 | 0 |  | 1 | TRUE | wye
5 | LV_295-4_0_4_load_15 | 9 | 0.00021719 | 5.4433e-05 | 0 | 0 |  | 1 | TRUE | wye
6 | LV_295-4_0_4_load_21 | 11 | 0.00060641 | 0.00015198 | 0 | 0 |  | 1 | TRUE | wye
7 | LV_295-4_0_4_load_18 | 12 | 0.00031449 | 7.882e-05 | 0 | 0 |  | 1 | TRUE | wye
8 | LV_295-4_0_4_load_12 | 13 | 0.00032852 | 8.2336e-05 | 0 | 0 |  | 1 | TRUE | wye
9 | LV_295-4_0_4_load_9 | 14 | 0.0013336 | 0.00033423 | 0 | 0 |  | 1 | TRUE | wye
10 | LV_295-4_0_4_load_16 | 15 | 0.00012341 | 3.093e-05 | 0 | 0 |  | 1 | TRUE | wye
11 | LV_295-4_0_4_load_17 | 16 | 0.00026225 | 6.5727e-05 | 0 | 0 |  | 1 | TRUE | wye
12 | LV_295-4_0_4_load_30 | 21 | 0.00011131 | 2.7896e-05 | 0 | 0 |  | 1 | TRUE | wye
13 | LV_295-4_0_4_load_24 | 22 | 0.0003051 | 7.6464e-05 | 0 | 0 |  | 1 | TRUE | wye
14 | LV_295-4_0_4_load_23 | 26 | 0.00076063 | 0.00019063 | 0 | 0 |  | 1 | TRUE | wye
15 | LV_295-4_0_4_load_147 | 27 | 0.00091039 | 0.00022816 | 0 | 0 |  | 1 | TRUE | wye
16 | LV_295-4_0_4_load_161 | 29 | 7.1379e-05 | 1.7889e-05 | 0 | 0 |  | 1 | TRUE | wye
17 | LV_295-4_0_4_load_162 | 30 | 5.02e-05 | 1.2581e-05 | 0 | 0 |  | 1 | TRUE | wye
18 | LV_295-4_0_4_load_29 | 31 | 0.00022467 | 5.6309e-05 | 0 | 0 |  | 1 | TRUE | wye
19 | LV_295-4_0_4_load_37 | 32 | 0.00018094 | 4.5348e-05 | 0 | 0 |  | 1 | TRUE | wye
20 | LV_295-4_0_4_load_38 | 33 | 5.0172e-05 | 1.2574e-05 | 0 | 0 |  | 1 | TRUE | wye
21 | LV_295-4_0_4_load_31 | 34 | 0.00070653 | 0.00017707 | 0 | 0 |  | 1 | TRUE | wye
22 | LV_295-4_0_4_load_32 | 35 | 0.00018962 | 4.7523e-05 | 0 | 0 |  | 1 | TRUE | wye
23 | LV_295-4_0_4_load_34 | 37 | 8.2161e-05 | 2.0592e-05 | 0 | 0 |  | 1 | TRUE | wye
24 | LV_295-4_0_4_load_35 | 38 | 0.00025415 | 6.3696e-05 | 0 | 0 |  | 1 | TRUE | wye
25 | LV_295-4_0_4_load_41 | 40 | 0.00012155 | 3.0463e-05 | 0 | 0 |  | 1 | TRUE | wye
26 | LV_295-4_0_4_load_40 | 41 | 0.00026211 | 6.569e-05 | 0 | 0 |  | 1 | TRUE | wye
27 | LV_295-4_0_4_load_43 | 42 | 0.00012163 | 3.0483e-05 | 0 | 0 |  | 1 | TRUE | wye
28 | LV_295-4_0_4_load_42 | 43 | 0.00047905 | 0.00012006 | 0 | 0 |  | 1 | TRUE | wye
29 | LV_295-4_0_4_load_39 | 44 | 0.0001307 | 3.2758e-05 | 0 | 0 |  | 1 | TRUE | wye
30 | LV_295-4_0_4_load_49 | 45 | 0.00026177 | 6.5606e-05 | 0 | 0 |  | 1 | TRUE | wye
31 | LV_295-4_0_4_load_44 | 47 | 0.00089153 | 0.00022344 | 0 | 0 |  | 1 | TRUE | wye
32 | LV_295-4_0_4_load_45 | 48 | 0.00032639 | 8.1802e-05 | 0 | 0 |  | 1 | TRUE | wye
33 | LV_295-4_0_4_load_46 | 49 | 0.000137 | 3.4334e-05 | 0 | 0 |  | 1 | TRUE | wye
34 | LV_295-4_0_4_load_47 | 50 | 0.0011931 | 0.00029902 | 0 | 0 |  | 1 | TRUE | wye
35 | LV_295-4_0_4_load_50 | 51 | 0.0006089 | 0.00015261 | 0 | 0 |  | 1 | TRUE | wye
36 | LV_295-4_0_4_load_149 | 52 | 0.00010623 | 2.6624e-05 | 0 | 0 |  | 1 | TRUE | wye
37 | LV_295-4_0_4_load_148 | 53 | 0.00015465 | 3.8759e-05 | 0 | 0 |  | 1 | TRUE | wye
38 | LV_295-4_0_4_load_150 | 54 | 0.00023737 | 5.9492e-05 | 0 | 0 |  | 1 | TRUE | wye
39 | LV_295-4_0_4_load_151 | 55 | 0.00019901 | 4.9876e-05 | 0 | 0 |  | 1 | TRUE | wye
40 | LV_295-4_0_4_load_51 | 56 | 0.0023558 | 0.00059043 | 0 | 0 |  | 1 | TRUE | wye
41 | LV_295-4_0_4_load_52 | 57 | 0.0030914 | 0.00077477 | 0 | 0 |  | 1 | TRUE | wye
42 | LV_295-4_0_4_load_55 | 59 | 0.00037941 | 9.509e-05 | 0 | 0 |  | 1 | TRUE | wye
43 | LV_295-4_0_4_load_56 | 60 | 0.0005075 | 0.00012719 | 0 | 0 |  | 1 | TRUE | wye
44 | LV_295-4_0_4_load_57 | 61 | 0.0040362 | 0.0010116 | 0 | 0 |  | 1 | TRUE | wye
45 | LV_295-4_0_4_load_58 | 63 | 0.00043604 | 0.00010928 | 0 | 0 |  | 1 | TRUE | wye
46 | LV_295-4_0_4_load_65 | 64 | 0.0011824 | 0.00029635 | 0 | 0 |  | 1 | TRUE | wye
47 | LV_295-4_0_4_load_61 | 65 | 0.0006635 | 0.00016629 | 0 | 0 |  | 1 | TRUE | wye
48 | LV_295-4_0_4_load_70 | 67 | 0.00020552 | 5.1507e-05 | 0 | 0 |  | 1 | TRUE | wye
49 | LV_295-4_0_4_load_71 | 68 | 0.00015569 | 3.902e-05 | 0 | 0 |  | 1 | TRUE | wye
50 | LV_295-4_0_4_load_60 | 69 | 0.00078685 | 0.0001972 | 0 | 0 |  | 1 | TRUE | wye
51 | LV_295-4_0_4_load_62 | 70 | 0.00045262 | 0.00011344 | 0 | 0 |  | 1 | TRUE | wye
52 | LV_295-4_0_4_load_64 | 71 | 0.00024984 | 6.2616e-05 | 0 | 0 |  | 1 | TRUE | wye
53 | LV_295-4_0_4_load_85 | 72 | 0.00076383 | 0.00019143 | 0 | 0 |  | 1 | TRUE | wye
54 | LV_295-4_0_4_load_66 | 73 | 0.0019471 | 0.00048799 | 0 | 0 |  | 1 | TRUE | wye
55 | LV_295-4_0_4_load_67 | 75 | 0.00042992 | 0.00010775 | 0 | 0 |  | 1 | TRUE | wye
56 | LV_295-4_0_4_load_68 | 76 | 0.001168 | 0.00029273 | 0 | 0 |  | 1 | TRUE | wye
57 | LV_295-4_0_4_load_72 | 77 | 0.00021531 | 5.3963e-05 | 0 | 0 |  | 1 | TRUE | wye
58 | LV_295-4_0_4_load_102 | 80 | 0.0003306 | 8.2856e-05 | 0 | 0 |  | 1 | TRUE | wye
59 | LV_295-4_0_4_load_74 | 82 | 0.0015264 | 0.00038254 | 0 | 0 |  | 1 | TRUE | wye
60 | LV_295-4_0_4_load_75 | 84 | 0.0012301 | 0.0003083 | 0 | 0 |  | 1 | TRUE | wye
61 | LV_295-4_0_4_load_79 | 86 | 0.00076917 | 0.00019277 | 0 | 0 |  | 1 | TRUE | wye
62 | LV_295-4_0_4_load_83 | 88 | 0.00069762 | 0.00017484 | 0 | 0 |  | 1 | TRUE | wye
63 | LV_295-4_0_4_load_86 | 90 | 0.0012031 | 0.00030153 | 0 | 0 |  | 1 | TRUE | wye
64 | LV_295-4_0_4_load_136 | 93 | 0.00078889 | 0.00019771 | 0 | 0 |  | 1 | TRUE | wye
65 | LV_295-4_0_4_load_132 | 94 | 0.0011677 | 0.00029264 | 0 | 0 |  | 1 | TRUE | wye
66 | LV_295-4_0_4_load_131 | 96 | 0.00044421 | 0.00011133 | 0 | 0 |  | 1 | TRUE | wye
67 | LV_295-4_0_4_load_127 | 99 | 0.0004619 | 0.00011576 | 0 | 0 |  | 1 | TRUE | wye
68 | LV_295-4_0_4_load_130 | 100 | 0.0011281 | 0.00028272 | 0 | 0 |  | 1 | TRUE | wye
69 | LV_295-4_0_4_load_88 | 103 | 0.0011061 | 0.00027721 | 0 | 0 |  | 1 | TRUE | wye
70 | LV_295-4_0_4_load_87 | 104 | 0.00083822 | 0.00021008 | 0 | 0 |  | 1 | TRUE | wye
71 | LV_295-4_0_4_load_106 | 105 | 0.00041311 | 0.00010354 | 0 | 0 |  | 1 | TRUE | wye
72 | LV_295-4_0_4_load_111 | 106 | 0.00076607 | 0.000192 | 0 | 0 |  | 1 | TRUE | wye
73 | LV_295-4_0_4_load_104 | 107 | 0.00055293 | 0.00013858 | 0 | 0 |  | 1 | TRUE | wye
74 | LV_295-4_0_4_load_91 | 109 | 0.00039211 | 9.8271e-05 | 0 | 0 |  | 1 | TRUE | wye
75 | LV_295-4_0_4_load_93 | 111 | 0.0003059 | 7.6667e-05 | 0 | 0 |  | 1 | TRUE | wye
76 | LV_295-4_0_4_load_99 | 113 | 0.00094783 | 0.00023755 | 0 | 0 |  | 1 | TRUE | wye
77 | LV_295-4_0_4_load_95 | 114 | 0.00065142 | 0.00016326 | 0 | 0 |  | 1 | TRUE | wye
78 | LV_295-4_0_4_load_100 | 115 | 0.0004636 | 0.00011619 | 0 | 0 |  | 1 | TRUE | wye
79 | LV_295-4_0_4_load_101 | 116 | 0.00016706 | 4.187e-05 | 0 | 0 |  | 1 | TRUE | wye
80 | LV_295-4_0_4_load_103 | 117 | 0.0012988 | 0.00032551 | 0 | 0 |  | 1 | TRUE | wye
81 | LV_295-4_0_4_load_105 | 118 | 0.0023847 | 0.00059766 | 0 | 0 |  | 1 | TRUE | wye
82 | LV_295-4_0_4_load_107 | 119 | 0.00035059 | 8.7867e-05 | 0 | 0 |  | 1 | TRUE | wye
83 | LV_295-4_0_4_load_108 | 120 | 0.00081573 | 0.00020444 | 0 | 0 |  | 1 | TRUE | wye
84 | LV_295-4_0_4_load_110 | 121 | 0.00063165 | 0.00015831 | 0 | 0 |  | 1 | TRUE | wye
85 | LV_295-4_0_4_load_116 | 123 | 0.0015652 | 0.00039228 | 0 | 0 |  | 1 | TRUE | wye
86 | LV_295-4_0_4_load_153 | 124 | 0.00074267 | 0.00018613 | 0 | 0 |  | 1 | TRUE | wye
87 | LV_295-4_0_4_load_113 | 126 | 0.00055582 | 0.0001393 | 0 | 0 |  | 1 | TRUE | wye
88 | LV_295-4_0_4_load_114 | 127 | 0.00031295 | 7.8433e-05 | 0 | 0 |  | 1 | TRUE | wye
89 | LV_295-4_0_4_load_119 | 128 | 0.0013721 | 0.00034387 | 0 | 0 |  | 1 | TRUE | wye
90 | LV_295-4_0_4_load_117 | 129 | 0.00036034 | 9.0309e-05 | 0 | 0 |  | 1 | TRUE | wye
91 | LV_295-4_0_4_load_120 | 130 | 0.00065769 | 0.00016483 | 0 | 0 |  | 1 | TRUE | wye
92 | LV_295-4_0_4_load_115 | 131 | 0.00050126 | 0.00012563 | 0 | 0 |  | 1 | TRUE | wye
93 | LV_295-4_0_4_load_121 | 132 | 0.00050682 | 0.00012702 | 0 | 0 |  | 1 | TRUE | wye
94 | LV_295-4_0_4_load_122 | 133 | 0.00035363 | 8.8627e-05 | 0 | 0 |  | 1 | TRUE | wye
95 | LV_295-4_0_4_load_123 | 134 | 0.00058695 | 0.0001471 | 0 | 0 |  | 1 | TRUE | wye
96 | LV_295-4_0_4_load_124 | 135 | 0.00029181 | 7.3134e-05 | 0 | 0 |  | 1 | TRUE | wye
97 | LV_295-4_0_4_load_125 | 136 | 0.00049573 | 0.00012424 | 0 | 0 |  | 1 | TRUE | wye
98 | LV_295-4_0_4_load_126 | 137 | 0.00034632 | 8.6795e-05 | 0 | 0 |  | 1 | TRUE | wye
99 | LV_295-4_0_4_load_142 | 140 | 0.00044424 | 0.00011134 | 0 | 0 |  | 1 | TRUE | wye
100 | LV_295-4_0_4_load_144 | 141 | 0.0031283 | 0.00078402 | 0 | 0 |  | 1 | TRUE | wye
101 | LV_295-4_0_4_load_158 | 142 | 0.0017475 | 0.00043796 | 0 | 0 |  | 1 | TRUE | wye
102 | LV_295-4_0_4_load_141 | 143 | 0.00044135 | 0.00011061 | 0 | 0 |  | 1 | TRUE | wye
103 | LV_295-4_0_4_load_139 | 144 | 0.0015761 | 0.00039502 | 0 | 0 |  | 1 | TRUE | wye
104 | LV_295-4_0_4_load_140 | 147 | 0.00080129 | 0.00020082 | 0 | 0 |  | 1 | TRUE | wye
105 | LV_295-4_0_4_load_146 | 149 | 0.00074737 | 0.00018731 | 0 | 0 |  | 1 | TRUE | wye
106 | LV_295-4_0_4_load_159 | 150 | 0.00161 | 0.00040349 | 0 | 0 |  | 1 | TRUE | wye
107 | LV_295-4_0_4_load_160 | 151 | 0.0005217 | 0.00013075 | 0 | 0 |  | 1 | TRUE | wye
108 | LV_295-4_0_4_load_145 | 152 | 0.0015113 | 0.00037877 | 0 | 0 |  | 1 | TRUE | wye
109 | LV_295-4_0_4_load_157 | 153 | 0.00012833 | 3.2163e-05 | 0 | 0 |  | 1 | TRUE | wye
110 | LV_295-4_0_4_load_152 | 154 | 0.00044887 | 0.0001125 | 0 | 0 |  | 1 | TRUE | wye

## ext_grid
| name | bus | vm_pu | va_degree | slack_weight | in_service
0 |  | 74 | 1 | 0 | 1 | TRUE

## line
| name | std_type | from_bus | to_bus | length_km | r_ohm_per_km | x_ohm_per_km | c_nf_per_km | g_us_per_km | max_i_ka | df | parallel | type | in_service
0 | LV_295-4_0_4_line_0 |  | 0 | 1 | 0.022964 | 0.125 | 0.08 | 261 | 0 | 0.364 | 1 | 1 | cs | TRUE
1 | LV_295-4_0_4_line_1 |  | 1 | 2 | 0.032741 | 0.125 | 0.08 | 261 | 0 | 0.364 | 1 | 1 | cs | TRUE
2 | LV_295-4_0_4_line_2 |  | 2 | 3 | 0.048524 | 0.125 | 0.08 | 261 | 0 | 0.364 | 1 | 1 | cs | TRUE
3 | LV_295-4_0_4_line_3 |  | 3 | 4 | 0.11506 | 0.125 | 0.08 | 261 | 0 | 0.364 | 1 | 1 | cs | TRUE
4 | LV_295-4_0_4_line_4 |  | 4 | 7 | 0.015726 | 0.125 | 0.08 | 261 | 0 | 0.364 | 1 | 1 | cs | TRUE
5 | LV_295-4_0_4_line_5 |  | 5 | 6 | 0.059671 | 0.125 | 0.08 | 261 | 0 | 0.364 | 1 | 1 | cs | TRUE
6 | LV_295-4_0_4_line_6 |  | 6 | 31 | 0.010309 | 0.125 | 0.08 | 261 | 0 | 0.364 | 1 | 1 | cs | TRUE
7 | LV_295-4_0_4_line_7 |  | 6 | 21 | 0.003975 | 0.125 | 0.08 | 261 | 0 | 0.364 | 1 | 1 | cs | TRUE
8 | LV_295-4_0_4_line_8 |  | 7 | 8 | 0.04406 | 0.125 | 0.08 | 261 | 0 | 0.364 | 1 | 1 | cs | TRUE
9 | LV_295-4_0_4_line_9 |  | 7 | 9 | 0.0084378 | 0.125 | 0.08 | 261 | 0 | 0.364 | 1 | 1 | cs | TRUE
10 | LV_295-4_0_4_line_10 |  | 8 | 13 | 0.035263 | 0.125 | 0.08 | 261 | 0 | 0.364 | 1 | 1 | cs | TRUE
11 | LV_295-4_0_4_line_11 |  | 8 | 14 | 0.043668 | 0.125 | 0.08 | 261 | 0 | 0.364 | 1 | 1 | cs | TRUE
12 | LV_295-4_0_4_line_12 |  | 9 | 15 | 0.0025482 | 0.125 | 0.08 | 261 | 0 | 0.364 | 1 | 1 | cs | TRUE
13 | LV_295-4_0_4_line_13 |  | 10 | 11 | 0.0038952 | 0.125 | 0.08 | 261 | 0 | 0.364 | 1 | 1 | cs | TRUE
14 | LV_295-4_0_4_line_14 |  | 10 | 12 | 0.014384 | 0.125 | 0.08 | 261 | 0 | 0.364 | 1 | 1 | cs | TRUE
15 | LV_295-4_0_4_line_15 |  | 11 | 16 | 0.016267 | 0.125 | 0.08 | 261 | 0 | 0.364 | 1 | 1 | cs | TRUE
16 | LV_295-4_0_4_line_16 |  | 12 | 17 | 0.10037 | 0.125 | 0.08 | 261 | 0 | 0.364 | 1 | 2 | cs | TRUE
17 | LV_295-4_0_4_line_17 |  | 14 | 18 | 0.078172 | 0.125 | 0.08 | 261 | 0 | 0.364 | 1 | 1 | cs | TRUE
18 | LV_295-4_0_4_line_18 |  | 15 | 16 | 0.0096907 | 0.125 | 0.08 | 261 | 0 | 0.364 | 1 | 1 | cs | TRUE
19 | LV_295-4_0_4_line_19 |  | 17 | 25 | 0.071662 | 0.125 | 0.08 | 261 | 0 | 0.364 | 1 | 2 | cs | TRUE
20 | LV_295-4_0_4_line_20 |  | 17 | 26 | 0.079461 | 0.125 | 0.08 | 261 | 0 | 0.364 | 1 | 1 | cs | TRUE
21 | LV_295-4_0_4_line_21 |  | 18 | 19 | 0.13337 | 0.125 | 0.08 | 261 | 0 | 0.364 | 1 | 1 | cs | TRUE
22 | LV_295-4_0_4_line_22 |  | 18 | 20 | 0.062784 | 0.125 | 0.08 | 261 | 0 | 0.364 | 1 | 1 | cs | TRUE
23 | LV_295-4_0_4_line_23 |  | 19 | 21 | 0.0033308 | 0.125 | 0.08 | 261 | 0 | 0.364 | 1 | 1 | cs | TRUE
24 | LV_295-4_0_4_line_24 |  | 20 | 22 | 0.03453 | 0.125 | 0.08 | 261 | 0 | 0.364 | 1 | 1 | cs | TRUE
25 | LV_295-4_0_4_line_25 |  | 22 | 23 | 0.0018862 | 0.125 | 0.08 | 261 | 0 | 0.364 | 1 | 1 | cs | TRUE
26 | LV_295-4_0_4_line_26 |  | 23 | 24 | 0.0191 | 0.125 | 0.08 | 261 | 0 | 0.364 | 1 | 1 | cs | TRUE
27 | LV_295-4_0_4_line_27 |  | 24 | 29 | 0.02443 | 0.125 | 0.08 | 261 | 0 | 0.364 | 1 | 1 | cs | TRUE
28 | LV_295-4_0_4_line_28 |  | 24 | 30 | 0.015589 | 0.125 | 0.08 | 261 | 0 | 0.364 | 1 | 1 | cs | TRUE
29 | LV_295-4_0_4_line_29 |  | 25 | 27 | 0.15926 | 0.125 | 0.08 | 261 | 0 | 0.364 | 1 | 3 | cs | TRUE
30 | LV_295-4_0_4_line_30 |  | 27 | 28 | 0.21934 | 0.125 | 0.08 | 261 | 0 | 0.364 | 1 | 3 | cs | TRUE
31 | LV_295-4_0_4_line_31 |  | 28 | 153 | 0.089922 | 0.125 | 0.08 | 261 | 0 | 0.364 | 1 | 3 | cs | TRUE
32 | LV_295-4_0_4_line_32 |  | 31 | 32 | 0.021486 | 0.125 | 0.08 | 261 | 0 | 0.364 | 1 | 1 | cs | TRUE
33 | LV_295-4_0_4_line_33 |  | 32 | 33 | 0.005129 | 0.125 | 0.08 | 261 | 0 | 0.364 | 1 | 1 | cs | TRUE
34 | LV_295-4_0_4_line_34 |  | 33 | 44 | 0.00071508 | 0.125 | 0.08 | 261 | 0 | 0.364 | 1 | 1 | cs | TRUE
35 | LV_295-4_0_4_line_35 |  | 34 | 35 | 0.0062192 | 0.125 | 0.08 | 261 | 0 | 0.364 | 1 | 1 | cs | TRUE
36 | LV_295-4_0_4_line_36 |  | 34 | 36 | 0.032046 | 0.125 | 0.08 | 261 | 0 | 0.364 | 1 | 1 | cs | TRUE
37 | LV_295-4_0_4_line_37 |  | 35 | 37 | 0.026935 | 0.125 | 0.08 | 261 | 0 | 0.364 | 1 | 1 | cs | TRUE
38 | LV_295-4_0_4_line_38 |  | 36 | 38 | 0.0022181 | 0.125 | 0.08 | 261 | 0 | 0.364 | 1 | 1 | cs | TRUE
39 | LV_295-4_0_4_line_39 |  | 36 | 39 | 0.072484 | 0.125 | 0.08 | 261 | 0 | 0.364 | 1 | 1 | cs | TRUE
40 | LV_295-4_0_4_line_40 |  | 37 | 40 | 0.018468 | 0.125 | 0.08 | 261 | 0 | 0.364 | 1 | 1 | cs | TRUE
41 | LV_295-4_0_4_line_41 |  | 38 | 41 | 0.015081 | 0.125 | 0.08 | 261 | 0 | 0.364 | 1 | 1 | cs | TRUE
42 | LV_295-4_0_4_line_42 |  | 39 | 42 | 0.0787 | 0.125 | 0.08 | 261 | 0 | 0.364 | 1 | 1 | cs | TRUE
43 | LV_295-4_0_4_line_43 |  | 39 | 43 | 0.065533 | 0.125 | 0.08 | 261 | 0 | 0.364 | 1 | 1 | cs | TRUE
44 | LV_295-4_0_4_line_44 |  | 40 | 44 | 0.00053699 | 0.125 | 0.08 | 261 | 0 | 0.364 | 1 | 1 | cs | TRUE
45 | LV_295-4_0_4_line_45 |  | 42 | 45 | 0.0089623 | 0.125 | 0.08 | 261 | 0 | 0.364 | 1 | 1 | cs | TRUE
46 | LV_295-4_0_4_line_46 |  | 45 | 46 | 0.0090856 | 0.125 | 0.08 | 261 | 0 | 0.364 | 1 | 1 | cs | TRUE
47 | LV_295-4_0_4_line_47 |  | 46 | 51 | 0.10048 | 0.125 | 0.08 | 261 | 0 | 0.364 | 1 | 1 | cs | TRUE
48 | LV_295-4_0_4_line_48 |  | 46 | 49 | 0.0038238 | 0.125 | 0.08 | 261 | 0 | 0.364 | 1 | 1 | cs | TRUE
49 | LV_295-4_0_4_line_49 |  | 47 | 48 | 0.0065514 | 0.125 | 0.08 | 261 | 0 | 0.364 | 1 | 1 | cs | TRUE
50 | LV_295-4_0_4_line_50 |  | 47 | 49 | 0.019679 | 0.125 | 0.08 | 261 | 0 | 0.364 | 1 | 1 | cs | TRUE
51 | LV_295-4_0_4_line_51 |  | 48 | 50 | 0.031976 | 0.125 | 0.08 | 261 | 0 | 0.364 | 1 | 1 | cs | TRUE
52 | LV_295-4_0_4_line_52 |  | 51 | 52 | 0.19367 | 0.125 | 0.08 | 261 | 0 | 0.364 | 1 | 1 | cs | TRUE
53 | LV_295-4_0_4_line_53 |  | 52 | 53 | 0.035048 | 0.125 | 0.08 | 261 | 0 | 0.364 | 1 | 1 | cs | TRUE
54 | LV_295-4_0_4_line_54 |  | 53 | 54 | 0.082959 | 0.125 | 0.08 | 261 | 0 | 0.364 | 1 | 1 | cs | TRUE
55 | LV_295-4_0_4_line_55 |  | 54 | 55 | 0.011162 | 0.125 | 0.08 | 261 | 0 | 0.364 | 1 | 1 | cs | TRUE
56 | LV_295-4_0_4_line_56 |  | 56 | 57 | 0.0054256 | 0.125 | 0.08 | 261 | 0 | 0.364 | 1 | 1 | cs | TRUE
57 | LV_295-4_0_4_line_57 |  | 56 | 58 | 0.023143 | 0.125 | 0.08 | 261 | 0 | 0.364 | 1 | 1 | cs | TRUE
58 | LV_295-4_0_4_line_58 |  | 58 | 59 | 0.055481 | 0.125 | 0.08 | 261 | 0 | 0.364 | 1 | 1 | cs | TRUE
59 | LV_295-4_0_4_line_59 |  | 58 | 60 | 0.013478 | 0.125 | 0.08 | 261 | 0 | 0.364 | 1 | 1 | cs | TRUE
60 | LV_295-4_0_4_line_60 |  | 59 | 61 | 0.0052497 | 0.125 | 0.08 | 261 | 0 | 0.364 | 1 | 1 | cs | TRUE
61 | LV_295-4_0_4_line_61 |  | 60 | 62 | 0.022469 | 0.125 | 0.08 | 261 | 0 | 0.364 | 1 | 1 | cs | TRUE
62 | LV_295-4_0_4_line_62 |  | 61 | 63 | 0.15215 | 0.125 | 0.08 | 261 | 0 | 0.364 | 1 | 1 | cs | TRUE
63 | LV_295-4_0_4_line_63 |  | 62 | 64 | 0.013389 | 0.125 | 0.08 | 261 | 0 | 0.364 | 1 | 1 | cs | TRUE
64 | LV_295-4_0_4_line_64 |  | 62 | 65 | 0.012122 | 0.125 | 0.08 | 261 | 0 | 0.364 | 1 | 1 | cs | TRUE
65 | LV_295-4_0_4_line_65 |  | 63 | 66 | 0.015097 | 0.125 | 0.08 | 261 | 0 | 0.364 | 1 | 1 | cs | TRUE
66 | LV_295-4_0_4_line_66 |  | 64 | 73 | 0.01517 | 0.125 | 0.08 | 261 | 0 | 0.364 | 1 | 1 | cs | TRUE
67 | LV_295-4_0_4_line_67 |  | 65 | 69 | 0.0037369 | 0.125 | 0.08 | 261 | 0 | 0.364 | 1 | 1 | cs | TRUE
68 | LV_295-4_0_4_line_68 |  | 66 | 67 | 0.028315 | 0.125 | 0.08 | 261 | 0 | 0.364 | 1 | 1 | cs | TRUE
69 | LV_295-4_0_4_line_69 |  | 67 | 68 | 0.074237 | 0.125 | 0.08 | 261 | 0 | 0.364 | 1 | 1 | cs | TRUE
70 | LV_295-4_0_4_line_70 |  | 68 | 77 | 0.0026347 | 0.125 | 0.08 | 261 | 0 | 0.364 | 1 | 1 | cs | TRUE
71 | LV_295-4_0_4_line_71 |  | 69 | 70 | 0.0027421 | 0.125 | 0.08 | 261 | 0 | 0.364 | 1 | 1 | cs | TRUE
72 | LV_295-4_0_4_line_72 |  | 70 | 71 | 0.0065325 | 0.125 | 0.08 | 261 | 0 | 0.364 | 1 | 1 | cs | TRUE
73 | LV_295-4_0_4_line_73 |  | 71 | 72 | 0.013411 | 0.125 | 0.08 | 261 | 0 | 0.364 | 1 | 1 | cs | TRUE
74 | LV_295-4_0_4_line_74 |  | 72 | 74 | 0.04021 | 0.125 | 0.08 | 261 | 0 | 0.364 | 1 | 1 | cs | TRUE
75 | LV_295-4_0_4_line_75 |  | 73 | 75 | 0.011268 | 0.125 | 0.08 | 261 | 0 | 0.364 | 1 | 1 | cs | TRUE
76 | LV_295-4_0_4_line_76 |  | 74 | 88 | 0.15936 | 0.125 | 0.08 | 261 | 0 | 0.364 | 1 | 3 | cs | TRUE
77 | LV_295-4_0_4_line_77 |  | 75 | 76 | 0.031505 | 0.125 | 0.08 | 261 | 0 | 0.364 | 1 | 1 | cs | TRUE
78 | LV_295-4_0_4_line_78 |  | 77 | 78 | 0.012856 | 0.125 | 0.08 | 261 | 0 | 0.364 | 1 | 1 | cs | TRUE
79 | LV_295-4_0_4_line_79 |  | 78 | 79 | 0.096169 | 0.125 | 0.08 | 261 | 0 | 0.364 | 1 | 1 | cs | TRUE
80 | LV_295-4_0_4_line_80 |  | 79 | 80 | 0.074116 | 0.125 | 0.08 | 261 | 0 | 0.364 | 1 | 1 | cs | TRUE
81 | LV_295-4_0_4_line_81 |  | 79 | 81 | 0.049022 | 0.125 | 0.08 | 261 | 0 | 0.364 | 1 | 1 | cs | TRUE
82 | LV_295-4_0_4_line_82 |  | 80 | 116 | 0.035909 | 0.125 | 0.08 | 261 | 0 | 0.364 | 1 | 1 | cs | TRUE
83 | LV_295-4_0_4_line_83 |  | 81 | 114 | 0.088016 | 0.125 | 0.08 | 261 | 0 | 0.364 | 1 | 1 | cs | TRUE
84 | LV_295-4_0_4_line_84 |  | 82 | 83 | 0.024636 | 0.125 | 0.08 | 261 | 0 | 0.364 | 1 | 1 | cs | TRUE
85 | LV_295-4_0_4_line_85 |  | 83 | 86 | 0.12746 | 0.125 | 0.08 | 261 | 0 | 0.364 | 1 | 1 | cs | TRUE
86 | LV_295-4_0_4_line_86 |  | 84 | 85 | 0.018776 | 0.125 | 0.08 | 261 | 0 | 0.364 | 1 | 1 | cs | TRUE
87 | LV_295-4_0_4_line_87 |  | 85 | 87 | 0.088567 | 0.125 | 0.08 | 261 | 0 | 0.364 | 1 | 3 | cs | TRUE
88 | LV_295-4_0_4_line_88 |  | 85 | 88 | 0.01279 | 0.125 | 0.08 | 261 | 0 | 0.364 | 1 | 3 | cs | TRUE
89 | LV_295-4_0_4_line_89 |  | 86 | 89 | 0.10989 | 0.125 | 0.08 | 261 | 0 | 0.364 | 1 | 1 | cs | TRUE
90 | LV_295-4_0_4_line_90 |  | 87 | 90 | 0.027833 | 0.125 | 0.08 | 261 | 0 | 0.364 | 1 | 3 | cs | TRUE
91 | LV_295-4_0_4_line_91 |  | 89 | 91 | 0.005705 | 0.125 | 0.08 | 261 | 0 | 0.364 | 1 | 3 | cs | TRUE
92 | LV_295-4_0_4_line_92 |  | 89 | 92 | 0.097897 | 0.125 | 0.08 | 261 | 0 | 0.364 | 1 | 3 | cs | TRUE
93 | LV_295-4_0_4_line_93 |  | 90 | 104 | 0.04855 | 0.125 | 0.08 | 261 | 0 | 0.364 | 1 | 3 | cs | TRUE
94 | LV_295-4_0_4_line_94 |  | 91 | 93 | 0.11127 | 0.125 | 0.08 | 261 | 0 | 0.364 | 1 | 3 | cs | TRUE
95 | LV_295-4_0_4_line_95 |  | 91 | 94 | 0.017307 | 0.125 | 0.08 | 261 | 0 | 0.364 | 1 | 1 | cs | TRUE
96 | LV_295-4_0_4_line_96 |  | 92 | 95 | 0.068559 | 0.125 | 0.08 | 261 | 0 | 0.364 | 1 | 3 | cs | TRUE
97 | LV_295-4_0_4_line_97 |  | 92 | 96 | 0.034466 | 0.125 | 0.08 | 261 | 0 | 0.364 | 1 | 1 | cs | TRUE
98 | LV_295-4_0_4_line_98 |  | 93 | 97 | 0.060723 | 0.125 | 0.08 | 261 | 0 | 0.364 | 1 | 3 | cs | TRUE
99 | LV_295-4_0_4_line_99 |  | 94 | 98 | 0.16933 | 0.125 | 0.08 | 261 | 0 | 0.364 | 1 | 1 | cs | TRUE
100 | LV_295-4_0_4_line_100 |  | 95 | 99 | 0.041247 | 0.125 | 0.08 | 261 | 0 | 0.364 | 1 | 3 | cs | TRUE
101 | LV_295-4_0_4_line_101 |  | 96 | 100 | 0.00047103 | 0.125 | 0.08 | 261 | 0 | 0.364 | 1 | 1 | cs | TRUE
102 | LV_295-4_0_4_line_102 |  | 97 | 145 | 0.055995 | 0.125 | 0.08 | 261 | 0 | 0.364 | 1 | 3 | cs | TRUE
103 | LV_295-4_0_4_line_103 |  | 98 | 138 | 0.030282 | 0.125 | 0.08 | 261 | 0 | 0.364 | 1 | 1 | cs | TRUE
104 | LV_295-4_0_4_line_104 |  | 99 | 137 | 0.0090192 | 0.125 | 0.08 | 261 | 0 | 0.364 | 1 | 3 | cs | TRUE
105 | LV_295-4_0_4_line_105 |  | 101 | 102 | 0.022807 | 0.125 | 0.08 | 261 | 0 | 0.364 | 1 | 3 | cs | TRUE
106 | LV_295-4_0_4_line_106 |  | 101 | 103 | 0.029413 | 0.125 | 0.08 | 261 | 0 | 0.364 | 1 | 3 | cs | TRUE
107 | LV_295-4_0_4_line_107 |  | 102 | 105 | 0.03947 | 0.125 | 0.08 | 261 | 0 | 0.364 | 1 | 1 | cs | TRUE
108 | LV_295-4_0_4_line_108 |  | 102 | 106 | 0.14778 | 0.125 | 0.08 | 261 | 0 | 0.364 | 1 | 3 | cs | TRUE
109 | LV_295-4_0_4_line_109 |  | 103 | 104 | 0.023857 | 0.125 | 0.08 | 261 | 0 | 0.364 | 1 | 3 | cs | TRUE
110 | LV_295-4_0_4_line_110 |  | 105 | 107 | 0.029098 | 0.125 | 0.08 | 261 | 0 | 0.364 | 1 | 1 | cs | TRUE
111 | LV_295-4_0_4_line_111 |  | 106 | 108 | 0.019414 | 0.125 | 0.08 | 261 | 0 | 0.364 | 1 | 3 | cs | TRUE
112 | LV_295-4_0_4_line_112 |  | 107 | 117 | 0.044054 | 0.125 | 0.08 | 261 | 0 | 0.364 | 1 | 1 | cs | TRUE
113 | LV_295-4_0_4_line_113 |  | 108 | 126 | 0.068947 | 0.125 | 0.08 | 261 | 0 | 0.364 | 1 | 3 | cs | TRUE
114 | LV_295-4_0_4_line_114 |  | 108 | 127 | 0.017323 | 0.125 | 0.08 | 261 | 0 | 0.364 | 1 | 1 | cs | TRUE
115 | LV_295-4_0_4_line_115 |  | 109 | 110 | 0.011337 | 0.125 | 0.08 | 261 | 0 | 0.364 | 1 | 1 | cs | TRUE
116 | LV_295-4_0_4_line_116 |  | 109 | 111 | 0.014838 | 0.125 | 0.08 | 261 | 0 | 0.364 | 1 | 1 | cs | TRUE
117 | LV_295-4_0_4_line_117 |  | 110 | 112 | 0.00603 | 0.125 | 0.08 | 261 | 0 | 0.364 | 1 | 1 | cs | TRUE
118 | LV_295-4_0_4_line_118 |  | 112 | 113 | 0.019498 | 0.125 | 0.08 | 261 | 0 | 0.364 | 1 | 1 | cs | TRUE
119 | LV_295-4_0_4_line_119 |  | 112 | 114 | 0.011734 | 0.125 | 0.08 | 261 | 0 | 0.364 | 1 | 1 | cs | TRUE
120 | LV_295-4_0_4_line_120 |  | 115 | 116 | 0.052704 | 0.125 | 0.08 | 261 | 0 | 0.364 | 1 | 1 | cs | TRUE
121 | LV_295-4_0_4_line_121 |  | 117 | 118 | 0.035366 | 0.125 | 0.08 | 261 | 0 | 0.364 | 1 | 1 | cs | TRUE
122 | LV_295-4_0_4_line_122 |  | 118 | 119 | 0.015228 | 0.125 | 0.08 | 261 | 0 | 0.364 | 1 | 1 | cs | TRUE
123 | LV_295-4_0_4_line_123 |  | 119 | 120 | 0.027177 | 0.125 | 0.08 | 261 | 0 | 0.364 | 1 | 1 | cs | TRUE
124 | LV_295-4_0_4_line_124 |  | 121 | 122 | 0.082304 | 0.125 | 0.08 | 261 | 0 | 0.364 | 1 | 1 | cs | TRUE
125 | LV_295-4_0_4_line_125 |  | 122 | 123 | 0.0054286 | 0.125 | 0.08 | 261 | 0 | 0.364 | 1 | 1 | cs | TRUE
126 | LV_295-4_0_4_line_126 |  | 123 | 131 | 0.018443 | 0.125 | 0.08 | 261 | 0 | 0.364 | 1 | 1 | cs | TRUE
127 | LV_295-4_0_4_line_127 |  | 124 | 125 | 0.029224 | 0.125 | 0.08 | 261 | 0 | 0.364 | 1 | 1 | cs | TRUE
128 | LV_295-4_0_4_line_128 |  | 125 | 128 | 0.21097 | 0.125 | 0.08 | 261 | 0 | 0.364 | 1 | 1 | cs | TRUE
129 | LV_295-4_0_4_line_129 |  | 126 | 128 | 0.024544 | 0.125 | 0.08 | 261 | 0 | 0.364 | 1 | 3 | cs | TRUE
130 | LV_295-4_0_4_line_130 |  | 127 | 129 | 0.0077891 | 0.125 | 0.08 | 261 | 0 | 0.364 | 1 | 1 | cs | TRUE
131 | LV_295-4_0_4_line_131 |  | 128 | 130 | 0.1619 | 0.125 | 0.08 | 261 | 0 | 0.364 | 1 | 3 | cs | TRUE
132 | LV_295-4_0_4_line_132 |  | 129 | 131 | 0.0063415 | 0.125 | 0.08 | 261 | 0 | 0.364 | 1 | 1 | cs | TRUE
133 | LV_295-4_0_4_line_133 |  | 130 | 132 | 0.0031988 | 0.125 | 0.08 | 261 | 0 | 0.364 | 1 | 3 | cs | TRUE
134 | LV_295-4_0_4_line_134 |  | 132 | 133 | 0.01833 | 0.125 | 0.08 | 261 | 0 | 0.364 | 1 | 3 | cs | TRUE
135 | LV_295-4_0_4_line_135 |  | 133 | 134 | 0.010628 | 0.125 | 0.08 | 261 | 0 | 0.364 | 1 | 3 | cs | TRUE
136 | LV_295-4_0_4_line_136 |  | 134 | 135 | 0.0032471 | 0.125 | 0.08 | 261 | 0 | 0.364 | 1 | 3 | cs | TRUE
137 | LV_295-4_0_4_line_137 |  | 135 | 136 | 0.0077789 | 0.125 | 0.08 | 261 | 0 | 0.364 | 1 | 3 | cs | TRUE
138 | LV_295-4_0_4_line_138 |  | 136 | 137 | 0.0089897 | 0.125 | 0.08 | 261 | 0 | 0.364 | 1 | 3 | cs | TRUE
139 | LV_295-4_0_4_line_139 |  | 138 | 142 | 0.031488 | 0.125 | 0.08 | 261 | 0 | 0.364 | 1 | 1 | cs | TRUE
140 | LV_295-4_0_4_line_140 |  | 139 | 140 | 0.012099 | 0.125 | 0.08 | 261 | 0 | 0.364 | 1 | 1 | cs | TRUE
141 | LV_295-4_0_4_line_141 |  | 139 | 141 | 0.0088673 | 0.125 | 0.08 | 261 | 0 | 0.364 | 1 | 1 | cs | TRUE
142 | LV_295-4_0_4_line_142 |  | 140 | 143 | 0.0022343 | 0.125 | 0.08 | 261 | 0 | 0.364 | 1 | 1 | cs | TRUE
143 | LV_295-4_0_4_line_143 |  | 141 | 144 | 0.009877 | 0.125 | 0.08 | 261 | 0 | 0.364 | 1 | 1 | cs | TRUE
144 | LV_295-4_0_4_line_144 |  | 143 | 147 | 0.0046033 | 0.125 | 0.08 | 261 | 0 | 0.364 | 1 | 1 | cs | TRUE
145 | LV_295-4_0_4_line_145 |  | 145 | 146 | 0.14739 | 0.125 | 0.08 | 261 | 0 | 0.364 | 1 | 3 | cs | TRUE
146 | LV_295-4_0_4_line_146 |  | 145 | 147 | 0.021782 | 0.125 | 0.08 | 261 | 0 | 0.364 | 1 | 1 | cs | TRUE
147 | LV_295-4_0_4_line_147 |  | 146 | 148 | 0.015567 | 0.125 | 0.08 | 261 | 0 | 0.364 | 1 | 3 | cs | TRUE
148 | LV_295-4_0_4_line_148 |  | 146 | 149 | 0.038459 | 0.125 | 0.08 | 261 | 0 | 0.364 | 1 | 1 | cs | TRUE
149 | LV_295-4_0_4_line_149 |  | 148 | 150 | 0.007567 | 0.125 | 0.08 | 261 | 0 | 0.364 | 1 | 1 | cs | TRUE
150 | LV_295-4_0_4_line_150 |  | 148 | 151 | 0.016908 | 0.125 | 0.08 | 261 | 0 | 0.364 | 1 | 3 | cs | TRUE
151 | LV_295-4_0_4_line_151 |  | 149 | 152 | 0.026173 | 0.125 | 0.08 | 261 | 0 | 0.364 | 1 | 1 | cs | TRUE
152 | LV_295-4_0_4_line_152 |  | 151 | 154 | 0.25301 | 0.125 | 0.08 | 261 | 0 | 0.364 | 1 | 3 | cs | TRUE
153 | LV_295-4_0_4_line_153 |  | 153 | 154 | 0.11698 | 0.125 | 0.08 | 261 | 0 | 0.364 | 1 | 3 | cs | TRUE

## trafo
| name | std_type | hv_bus | lv_bus | sn_mva | vn_hv_kv | vn_lv_kv | vk_percent | vkr_percent | pfe_kw | i0_percent | shift_degree | tap_side | tap_neutral | tap_min | tap_max | tap_step_percent | tap_step_degree | tap_pos | tap_phase_shifter | parallel | df | in_service
0 | LV_295-4_0_4_trafo_78 | 0.63 MVA 20/0.4 kV | 155 | 74 | 0.63 | 20 | 0.4 | 6 | 1.206 | 1.65 | 0.2619 | 150 | hv | 0 | -2 | 2 | 2.5 | 0 | 0 | FALSE | 1 | 1 | TRUE

## line_geodata
| x0 | y0 | x1 | y1 | x2 | y2 | x3 | y3 | x4 | y4 | x5 | y5 | x6 | y6 | x7 | y7 | x8 | y8 | x9 | y9 | x10 | y10 | x11 | y11 | x12 | y12
0 | 2687428.5797 | 1230630.2117 | 2687447.8252 | 1230626.2161 | 2687451.1281 | 1230626.3997
1 | 2687451.1281 | 1230626.3997 | 2687480.7503 | 1230628.046 | 2687483.6893 | 1230628.9432
2 | 2687483.6893 | 1230628.9432 | 2687524.0749 | 1230641.2706 | 2687529.9005 | 1230643.6658
3 | 2687617.8085 | 1230714.847 | 2687599.674 | 1230697.3565 | 2687578.8941 | 1230671.7546 | 2687554.1706 | 1230653.6445 | 2687529.9005 | 1230643.6658
4 | 2687609.7839 | 1230728.3828 | 2687617.8085 | 1230714.847
5 | 2687338.8457 | 1230859.9123 | 2687327.5447 | 1230847.4932 | 2687315.7825 | 1230836.5572 | 2687306.3438 | 1230829.8806 | 2687291.7273 | 1230825.5042
6 | 2687338.8457 | 1230859.9123 | 2687334.9732 | 1230869.4663
7 | 2687338.8457 | 1230859.9123 | 2687342.6777 | 1230858.8555
8 | 2687609.7839 | 1230728.3828 | 2687603.8394 | 1230730.3077 | 2687598.5006 | 1230733.7982 | 2687576.9145 | 1230756.7408
9 | 2687609.7839 | 1230728.3828 | 2687614.3668 | 1230728.3836 | 2687618.0114 | 1230729.6397
10 | 2687576.9145 | 1230756.7408 | 2687575.262 | 1230764.0105 | 2687575.7486 | 1230772.1123 | 2687581.8069 | 1230784.5658 | 2687584.5876 | 1230789.7047
11 | 2687576.9145 | 1230756.7408 | 2687557.9173 | 1230775.1852 | 2687543.3226 | 1230784.2669
12 | 2687620.4205 | 1230730.47 | 2687618.0114 | 1230729.6397
13 | 2687648.6439 | 1230740.197 | 2687644.9613 | 1230738.9278
14 | 2687648.6439 | 1230740.197 | 2687658.752 | 1230750.43
15 | 2687629.5824 | 1230733.6276 | 2687644.9613 | 1230738.9278
16 | 2687697.226 | 1230841.0954 | 2687684.08 | 1230788.9649 | 2687670.3778 | 1230762.1996 | 2687658.752 | 1230750.43
17 | 2687474.3521 | 1230820.8431 | 2687491.7914 | 1230813.5167 | 2687540.9682 | 1230785.732 | 2687543.3226 | 1230784.2669
18 | 2687620.4205 | 1230730.47 | 2687629.5824 | 1230733.6276
19 | 2687739.8695 | 1230898.7762 | 2687697.226 | 1230841.0954
20 | 2687676.9154 | 1230916.7159 | 2687691.3129 | 1230875.2879 | 2687693.5163 | 1230845.5772 | 2687697.226 | 1230841.0954
21 | 2687474.3521 | 1230820.8431 | 2687403.6011 | 1230842.04 | 2687345.8886 | 1230857.9699
22 | 2687419.9287 | 1230790.8106 | 2687467.4245 | 1230812.8912 | 2687474.3521 | 1230820.8431
23 | 2687345.8886 | 1230857.9699 | 2687342.6777 | 1230858.8555
24 | 2687419.9287 | 1230790.8106 | 2687411.972 | 1230793.5845 | 2687403.0307 | 1230794.298 | 2687395.054 | 1230794.8256 | 2687386.5838 | 1230791.3922
25 | 2687384.8357 | 1230790.6836 | 2687386.5838 | 1230791.3922
26 | 2687375.4781 | 1230807.3468 | 2687384.8357 | 1230790.6836
27 | 2687375.4781 | 1230807.3468 | 2687364.7698 | 1230829.316
28 | 2687364.4084 | 1230818.3474 | 2687370.7158 | 1230812.3359 | 2687375.4781 | 1230807.3468
29 | 2687739.8695 | 1230898.7762 | 2687731.0802 | 1230864.5668 | 2687726.699 | 1230821.6609 | 2687733.6614 | 1230774.3858 | 2687730.162 | 1230744.0907 | 2687729.7275 | 1230741.5967
30 | 2687729.7275 | 1230741.5967 | 2687948.6732 | 1230754.7368
31 | 2687948.6732 | 1230754.7368 | 2687963.6642 | 1230759.3395 | 2687987.9452 | 1230770.9069 | 2688030.5286 | 1230792.0964
32 | 2687324.1671 | 1230887.52 | 2687329.8541 | 1230882.0958 | 2687334.9732 | 1230869.4663
33 | 2687324.1671 | 1230887.52 | 2687320.4556 | 1230891.06
34 | 2687320.4556 | 1230891.06 | 2687319.9382 | 1230891.5535
35 | 2687292.6139 | 1230934.5984 | 2687294.7836 | 1230928.77
36 | 2687281.9252 | 1230964.8059 | 2687288.1148 | 1230946.684 | 2687292.6139 | 1230934.5984
37 | 2687306.0921 | 1230904.3849 | 2687298.5795 | 1230918.5734 | 2687294.7836 | 1230928.77
38 | 2687281.9252 | 1230964.8059 | 2687280.7983 | 1230966.7165
39 | 2687320.9092 | 1231022.2409 | 2687317.4706 | 1231017.0645 | 2687290.6263 | 1230991.2634 | 2687285.0923 | 1230984.344 | 2687281.4261 | 1230975.0614 | 2687281.9252 | 1230964.8059
40 | 2687306.0921 | 1230904.3849 | 2687306.9626 | 1230902.7409 | 2687315.5031 | 1230895.7836 | 2687319.5496 | 1230891.9242
41 | 2687280.7983 | 1230966.7165 | 2687275.9826 | 1230974.8814 | 2687272.3667 | 1230979.1601
42 | 2687320.9092 | 1231022.2409 | 2687323.7097 | 1231029.0868 | 2687323.1539 | 1231035.9835 | 2687322.1967 | 1231045.4539 | 2687320.8708 | 1231065.5819 | 2687323.8187 | 1231078.8902 | 2687330.2069 | 1231087.4567 | 2687339.1809 | 1231092.2252 | 2687339.3715 | 1231092.3244
43 | 2687320.9092 | 1231022.2409 | 2687317.6743 | 1231028.9759 | 2687304.4175 | 1231048.6507 | 2687283.0914 | 1231075.5618
44 | 2687319.9382 | 1230891.5535 | 2687319.5496 | 1230891.9242
45 | 2687339.3715 | 1231092.3244 | 2687347.3211 | 1231096.4627
46 | 2687355.3801 | 1231100.6579 | 2687347.3211 | 1231096.4627
47 | 2687355.3801 | 1231100.6579 | 2687339.5724 | 1231151.139 | 2687337.4649 | 1231198.6749
48 | 2687355.3801 | 1231100.6579 | 2687359.2004 | 1231100.492
49 | 2687376.2907 | 1231108.8008 | 2687381.6795 | 1231112.5266
50 | 2687359.2004 | 1231100.492 | 2687363.6038 | 1231100.3007 | 2687372.6807 | 1231106.305 | 2687376.2907 | 1231108.8008
51 | 2687381.6795 | 1231112.5266 | 2687387.5349 | 1231116.5749 | 2687395.8566 | 1231119.8551 | 2687409.9639 | 1231127.216
52 | 2687337.4649 | 1231198.6749 | 2687167.2726 | 1231291.106
53 | 2687144.5428 | 1231317.5394 | 2687144.5428 | 1231317.5394 | 2687166.2894 | 1231293.7302 | 2687167.2726 | 1231291.106
54 | 2687144.5428 | 1231317.5394 | 2687134.7282 | 1231364.9511 | 2687108.1584 | 1231387.0238
55 | 2687099.5723 | 1231394.1567 | 2687108.1584 | 1231387.0238
56 | 2687723.0649 | 1231201.8874 | 2687723.0251 | 1231201.8858 | 2687717.6425 | 1231201.7016
57 | 2687746.1891 | 1231202.8282 | 2687723.0649 | 1231201.8874
58 | 2687746.1891 | 1231202.8282 | 2687742.2482 | 1231217.8473 | 2687736.6013 | 1231229.9169 | 2687723.5281 | 1231253.1152
59 | 2687746.1891 | 1231202.8282 | 2687750.3324 | 1231199.2312 | 2687756.0603 | 1231197.5813 | 2687758.0907 | 1231197.5431
60 | 2687720.9507 | 1231257.6887 | 2687723.5281 | 1231253.1152
61 | 2687780.5554 | 1231197.1203 | 2687758.0907 | 1231197.5431
62 | 2687720.9507 | 1231257.6887 | 2687684.4881 | 1231322.3913 | 2687670.0377 | 1231349.5084 | 2687649.7825 | 1231392.0875
63 | 2687780.5554 | 1231197.1203 | 2687786.0144 | 1231184.895
64 | 2687780.5554 | 1231197.1203 | 2687779.4791 | 1231209.1945
65 | 2687643.2971 | 1231405.7206 | 2687649.7825 | 1231392.0875
66 | 2687786.0144 | 1231184.895 | 2687787.8406 | 1231180.8052 | 2687793.1512 | 1231171.5269
67 | 2687779.1473 | 1231212.9166 | 2687779.4791 | 1231209.1945
68 | 2687643.2971 | 1231405.7206 | 2687636.5045 | 1231419.9972 | 2687631.3842 | 1231431.4057
69 | 2687631.3842 | 1231431.4057 | 2687628.2502 | 1231438.3885 | 2687586.3494 | 1231490.134
70 | 2687584.6914 | 1231492.1815 | 2687586.3494 | 1231490.134
71 | 2687779.1473 | 1231212.9166 | 2687778.9038 | 1231215.6479
72 | 2687778.9038 | 1231215.6479 | 2687778.3401 | 1231221.9717 | 2687778.3618 | 1231222.1541
73 | 2687779.9454 | 1231235.4715 | 2687778.3618 | 1231222.1541
74 | 2687783.4647 | 1231275.5185 | 2687781.4461 | 1231248.0916 | 2687779.9454 | 1231235.4715
75 | 2687793.1512 | 1231171.5269 | 2687798.7486 | 1231161.7475
76 | 2687783.4647 | 1231275.5185 | 2687785.307 | 1231312.3161 | 2687779.665 | 1231389.1648 | 2687784.5763 | 1231426.3747 | 2687784.7056 | 1231434.3063
77 | 2687815.1453 | 1231134.8496 | 2687801.8127 | 1231156.3942 | 2687798.7486 | 1231161.7475
78 | 2687576.6012 | 1231502.1726 | 2687584.6914 | 1231492.1815
79 | 2687514.2255 | 1231575.4171 | 2687534.1179 | 1231554.6397 | 2687576.6012 | 1231502.1726
80 | 2687514.2255 | 1231575.4171 | 2687524.8336 | 1231587.4484 | 2687549.9898 | 1231607.7997 | 2687551.2413 | 1231617.9587 | 2687545.0312 | 1231629.2307 | 2687543.2269 | 1231631.1215
81 | 2687514.2255 | 1231575.4171 | 2687477.9887 | 1231608.5406
82 | 2687512.9335 | 1231648.5315 | 2687533.3538 | 1231641.4675 | 2687543.2269 | 1231631.1215
83 | 2687477.9887 | 1231608.5406 | 2687445.3588 | 1231583.4207 | 2687437.862 | 1231577.1504 | 2687425.7977 | 1231564.2084 | 2687417.164 | 1231557.4767 | 2687409.8447 | 1231553.3082
84 | 2687947.5375 | 1231337.6534 | 2687942.565 | 1231335.8564 | 2687939.8145 | 1231339.5072 | 2687938.8748 | 1231348.7553 | 2687936.5566 | 1231353.7235
85 | 2687947.5375 | 1231337.6534 | 2687956.8684 | 1231355.6041 | 2687972.2479 | 1231378.3699 | 2687977.2852 | 1231383.4591 | 2687981.7845 | 1231387.0282 | 2687987.0504 | 1231387.4175 | 2687994.7349 | 1231386.1081 | 2688004.3543 | 1231383.5375 | 2688011.6388 | 1231382.1332 | 2688019.4707 | 1231381.6155 | 2688029.196 | 1231382.6379 | 2688041.0602 | 1231384.993 | 2688047.6441 | 1231386.0768
86 | 2687784.914 | 1231447.0943 | 2687792.9857 | 1231447.2581 | 2687802.542 | 1231452.077
87 | 2687784.914 | 1231447.0943 | 2687773.169 | 1231507.4302 | 2687772.0812 | 1231518.522 | 2687772.5198 | 1231534.4619
88 | 2687784.914 | 1231447.0943 | 2687784.7056 | 1231434.3063
89 | 2688156.1594 | 1231402.2772 | 2688152.0302 | 1231401.849 | 2688141.3125 | 1231400.3335 | 2688120.1126 | 1231395.2045 | 2688109.7658 | 1231393.1831 | 2688099.2 | 1231392.148 | 2688081.3354 | 1231390.927 | 2688068.7865 | 1231389.2844 | 2688054.1242 | 1231387.1435 | 2688047.6441 | 1231386.0768
90 | 2687772.5198 | 1231534.4619 | 2687778.6617 | 1231549.8857 | 2687782.4121 | 1231560.4725
91 | 2688156.1594 | 1231402.2772 | 2688158.8998 | 1231397.2698
92 | 2688156.1594 | 1231402.2772 | 2688137.1216 | 1231438.2759 | 2688109.31 | 1231488.288
93 | 2687782.4121 | 1231560.4725 | 2687789.5388 | 1231580.5902 | 2687782.6137 | 1231606.901
94 | 2688158.8998 | 1231397.2698 | 2688212.4274 | 1231299.724
95 | 2688158.8998 | 1231397.2698 | 2688164.8566 | 1231398.5701 | 2688175.9861 | 1231399.9065
96 | 2688076.9287 | 1231548.7177 | 2688089.1349 | 1231525.9379 | 2688109.31 | 1231488.288
97 | 2688109.31 | 1231488.288 | 2688116.1942 | 1231492.4152 | 2688119.0351 | 1231494.9257 | 2688122.3389 | 1231498.3993 | 2688124.8426 | 1231501.6943 | 2688126.3919 | 1231504.9863 | 2688128.4681 | 1231510.0317 | 2688130.1114 | 1231512.6024 | 2688131.1868 | 1231513.7476
98 | 2688242.2537 | 1231246.8332 | 2688220.8438 | 1231284.3865 | 2688212.4274 | 1231299.724
99 | 2688338.4147 | 1231374.9737 | 2688332.8073 | 1231375.135 | 2688325.4478 | 1231376.9937 | 2688316.3722 | 1231380.6726 | 2688306.116 | 1231385.8128 | 2688290.9146 | 1231396.5168 | 2688283.7452 | 1231399.3457 | 2688275.5677 | 1231401.7149 | 2688250.4303 | 1231404.6772 | 2688225.0417 | 1231405.1786 | 2688210.6066 | 1231404.0636 | 2688175.9861 | 1231399.9065
100 | 2688076.9287 | 1231548.7177 | 2688061.1467 | 1231575.6474 | 2688057.4876 | 1231581.3306 | 2688055.1332 | 1231583.6053
101 | 2688131.5092 | 1231514.091 | 2688131.1868 | 1231513.7476
102 | 2688268.8824 | 1231197.5714 | 2688267.438 | 1231200.9857 | 2688262.1324 | 1231211.4143 | 2688242.2537 | 1231246.8332
103 | 2688322.6765 | 1231395.788 | 2688328.8907 | 1231389.4536 | 2688335.8282 | 1231383.3746 | 2688341.2793 | 1231379.9643 | 2688338.4147 | 1231374.9737
104 | 2688055.1332 | 1231583.6053 | 2688053.6225 | 1231585.0649 | 2688048.4306 | 1231589.6377
105 | 2687777.6227 | 1231682.2528 | 2687776.3459 | 1231659.4845
106 | 2687776.3459 | 1231659.4845 | 2687780.8869 | 1231636.1239 | 2687781.0566 | 1231630.5109
107 | 2687777.6227 | 1231682.2528 | 2687777.2423 | 1231691.0867 | 2687779.1885 | 1231714.1762 | 2687779.0367 | 1231721.6309
108 | 2687777.6227 | 1231682.2528 | 2687781.3463 | 1231688.59 | 2687787.8981 | 1231709.0679 | 2687797.9972 | 1231728.3306 | 2687805.6869 | 1231742.0094 | 2687831.2831 | 1231786.7968 | 2687845.7475 | 1231811.4835 | 2687846.5139 | 1231812.5239
109 | 2687782.6137 | 1231606.901 | 2687780.9447 | 1231613.2419 | 2687781.4349 | 1231617.997 | 2687781.0566 | 1231630.5109
110 | 2687776.4923 | 1231750.5404 | 2687778.7192 | 1231737.23 | 2687779.0367 | 1231721.6309
111 | 2687858.0278 | 1231828.1545 | 2687846.5139 | 1231812.5239
112 | 2687767.5111 | 1231793.6031 | 2687771.766 | 1231778.7901 | 2687776.4923 | 1231750.5404
113 | 2687858.0278 | 1231828.1545 | 2687860.2779 | 1231820.9382 | 2687863.527 | 1231814.793 | 2687869.6322 | 1231807.567 | 2687876.1078 | 1231802.4369 | 2687894.2275 | 1231787.8722 | 2687901.758 | 1231781.579 | 2687904.2923 | 1231778.9469
114 | 2687858.0278 | 1231828.1545 | 2687858.7923 | 1231835.8713 | 2687860.395 | 1231842.722 | 2687861.2966 | 1231845.0886
115 | 2687401.5576 | 1231541.7806 | 2687397.864 | 1231535.9445 | 2687395.8231 | 1231532.0123
116 | 2687388.0561 | 1231519.4331 | 2687391.9497 | 1231524.5495 | 2687395.8231 | 1231532.0123
117 | 2687401.5576 | 1231541.7806 | 2687399.6481 | 1231547.5011
118 | 2687399.6481 | 1231547.5011 | 2687397.4531 | 1231554.0957 | 2687391.0741 | 1231564.9012
119 | 2687399.6481 | 1231547.5011 | 2687409.8447 | 1231553.3082
120 | 2687466.9026 | 1231673.4271 | 2687495.5569 | 1231654.5426 | 2687512.9335 | 1231648.5315
121 | 2687767.5111 | 1231793.6031 | 2687757.7473 | 1231827.5948
122 | 2687757.7473 | 1231827.5948 | 2687753.5431 | 1231842.2314
123 | 2687746.0401 | 1231868.3526 | 2687753.5431 | 1231842.2314
124 | 2687875.3563 | 1231880.392 | 2687876.9269 | 1231884.8072 | 2687891.1581 | 1231926.2469 | 2687899.2565 | 1231946.0584 | 2687903.4664 | 1231957.7215
125 | 2687875.3563 | 1231880.392 | 2687873.3689 | 1231875.3402
126 | 2687866.6171 | 1231858.1776 | 2687873.3689 | 1231875.3402
127 | 2688100.3153 | 1231869.6356 | 2688128.1681 | 1231878.4834
128 | 2687919.9755 | 1231760.1511 | 2688100.3153 | 1231869.6356
129 | 2687904.2923 | 1231778.9469 | 2687912.9574 | 1231769.9475 | 2687919.9755 | 1231760.1511
130 | 2687864.2058 | 1231852.3128 | 2687862.5166 | 1231848.2906 | 2687861.2966 | 1231845.0886
131 | 2687919.9755 | 1231760.1511 | 2687970.0233 | 1231690.2907 | 2687993.0166 | 1231658.1304 | 2688012.755 | 1231636.0848 | 2688016.6202 | 1231630.4474
132 | 2687866.6171 | 1231858.1776 | 2687865.8527 | 1231856.2345 | 2687864.2058 | 1231852.3128
133 | 2688018.4291 | 1231627.8092 | 2688016.6202 | 1231630.4474
134 | 2688018.4291 | 1231627.8092 | 2688019.0718 | 1231626.8718 | 2688028.1487 | 1231612.2694
135 | 2688034.0697 | 1231603.4504 | 2688033.5111 | 1231604.1472 | 2688030.3377 | 1231608.7479 | 2688028.1487 | 1231612.2694
136 | 2688036.1008 | 1231600.9169 | 2688034.0697 | 1231603.4504
137 | 2688041.563 | 1231595.4368 | 2688038.4266 | 1231598.0157 | 2688036.1008 | 1231600.9169
138 | 2688041.563 | 1231595.4368 | 2688045.8256 | 1231591.932 | 2688048.4306 | 1231589.6377
139 | 2688322.6765 | 1231395.788 | 2688349.112 | 1231413.0151
140 | 2688298.4725 | 1231221.2496 | 2688296.4629 | 1231216.8166 | 2688295.1855 | 1231211.5384 | 2688294.1936 | 1231210.0348
141 | 2688298.4725 | 1231221.2496 | 2688295.1249 | 1231229.4608
142 | 2688292.9632 | 1231208.1697 | 2688294.1936 | 1231210.0348
143 | 2688295.1249 | 1231229.4608 | 2688291.3962 | 1231238.6069
144 | 2688292.9632 | 1231208.1697 | 2688292.9632 | 1231208.1697 | 2688289.0253 | 1231205.7857
145 | 2688310.2349 | 1231056.1521 | 2688302.3209 | 1231083.5762 | 2688290.1986 | 1231125.5814 | 2688276.1292 | 1231177.3091 | 2688273.2944 | 1231186.1065 | 2688268.8824 | 1231197.5714
146 | 2688268.8824 | 1231197.5714 | 2688287.2204 | 1231204.6931 | 2688289.0253 | 1231205.7857
147 | 2688310.2349 | 1231056.1521 | 2688295.9595 | 1231049.8468
148 | 2688310.2349 | 1231056.1521 | 2688316.9621 | 1231033.158 | 2688318.6806 | 1231025.0667 | 2688320.5957 | 1231019.1391
149 | 2688295.9595 | 1231049.8468 | 2688292.3009 | 1231056.4749
150 | 2688295.9595 | 1231049.8468 | 2688290.4711 | 1231048.0974 | 2688288.2774 | 1231047.898 | 2688285.9069 | 1231048.8968 | 2688284.4456 | 1231050.3873 | 2688282.7128 | 1231054.3422
151 | 2688320.5957 | 1231019.1391 | 2688324.2863 | 1231007.7154 | 2688329.8049 | 1230994.666
152 | 2688282.7128 | 1231054.3422 | 2688086.2016 | 1230894.974
153 | 2688030.5286 | 1230792.0964 | 2688086.2016 | 1230894.974

## bus_geodata
| x | y | coords
0 | 2687428.5797 | 1230630.2117
1 | 2687451.1281 | 1230626.3997
2 | 2687483.6893 | 1230628.9432
3 | 2687529.9005 | 1230643.6658
4 | 2687617.8085 | 1230714.847
5 | 2687291.7273 | 1230825.5042
6 | 2687338.8457 | 1230859.9123
7 | 2687609.7839 | 1230728.3828
8 | 2687576.9145 | 1230756.7408
9 | 2687618.0114 | 1230729.6397
10 | 2687648.6439 | 1230740.197
11 | 2687644.9613 | 1230738.9278
12 | 2687658.752 | 1230750.43
13 | 2687584.5876 | 1230789.7047
14 | 2687543.3226 | 1230784.2669
15 | 2687620.4205 | 1230730.47
16 | 2687629.5824 | 1230733.6276
17 | 2687697.226 | 1230841.0954
18 | 2687474.3521 | 1230820.8431
19 | 2687345.8886 | 1230857.9699
20 | 2687419.9287 | 1230790.8106
21 | 2687342.6777 | 1230858.8555
22 | 2687386.5838 | 1230791.3922
23 | 2687384.8357 | 1230790.6836
24 | 2687375.4781 | 1230807.3468
25 | 2687739.8695 | 1230898.7762
26 | 2687676.9154 | 1230916.7159
27 | 2687729.7275 | 1230741.5967
28 | 2687948.6732 | 1230754.7368
29 | 2687364.7698 | 1230829.316
30 | 2687364.4084 | 1230818.3474
31 | 2687334.9732 | 1230869.4663
32 | 2687324.1671 | 1230887.52
33 | 2687320.4556 | 1230891.06
34 | 2687292.6139 | 1230934.5984
35 | 2687294.7836 | 1230928.77
36 | 2687281.9252 | 1230964.8059
37 | 2687306.0921 | 1230904.3849
38 | 2687280.7983 | 1230966.7165
39 | 2687320.9092 | 1231022.2409
40 | 2687319.5496 | 1230891.9242
41 | 2687272.3667 | 1230979.1601
42 | 2687339.3715 | 1231092.3244
43 | 2687283.0914 | 1231075.5618
44 | 2687319.9382 | 1230891.5535
45 | 2687347.3211 | 1231096.4627
46 | 2687355.3801 | 1231100.6579
47 | 2687376.2907 | 1231108.8008
48 | 2687381.6795 | 1231112.5266
49 | 2687359.2004 | 1231100.492
50 | 2687409.9639 | 1231127.216
51 | 2687337.4649 | 1231198.6749
52 | 2687167.2726 | 1231291.106
53 | 2687144.5428 | 1231317.5394
54 | 2687108.1584 | 1231387.0238
55 | 2687099.5723 | 1231394.1567
56 | 2687723.0649 | 1231201.8874
57 | 2687717.6425 | 1231201.7016
58 | 2687746.1891 | 1231202.8282
59 | 2687723.5281 | 1231253.1152
60 | 2687758.0907 | 1231197.5431
61 | 2687720.9507 | 1231257.6887
62 | 2687780.5554 | 1231197.1203
63 | 2687649.7825 | 1231392.0875
64 | 2687786.0144 | 1231184.895
65 | 2687779.4791 | 1231209.1945
66 | 2687643.2971 | 1231405.7206
67 | 2687631.3842 | 1231431.4057
68 | 2687586.3494 | 1231490.134
69 | 2687779.1473 | 1231212.9166
70 | 2687778.9038 | 1231215.6479
71 | 2687778.3618 | 1231222.1541
72 | 2687779.9454 | 1231235.4715
73 | 2687793.1512 | 1231171.5269
74 | 2687783.4647 | 1231275.5185
75 | 2687798.7486 | 1231161.7476
76 | 2687815.1453 | 1231134.8496
77 | 2687584.6914 | 1231492.1815
78 | 2687576.6012 | 1231502.1726
79 | 2687514.2255 | 1231575.4171
80 | 2687543.2269 | 1231631.1215
81 | 2687477.9887 | 1231608.5406
82 | 2687936.5566 | 1231353.7235
83 | 2687947.5375 | 1231337.6534
84 | 2687802.542 | 1231452.077
85 | 2687784.914 | 1231447.0943
86 | 2688047.6441 | 1231386.0768
87 | 2687772.5198 | 1231534.4619
88 | 2687784.7056 | 1231434.3063
89 | 2688156.1594 | 1231402.2772
90 | 2687782.4121 | 1231560.4725
91 | 2688158.8998 | 1231397.2698
92 | 2688109.31 | 1231488.288
93 | 2688212.4274 | 1231299.724
94 | 2688175.9861 | 1231399.9065
95 | 2688076.9287 | 1231548.7177
96 | 2688131.1868 | 1231513.7476
97 | 2688242.2537 | 1231246.8332
98 | 2688338.4147 | 1231374.9737
99 | 2688055.1332 | 1231583.6053
100 | 2688131.5092 | 1231514.091
101 | 2687776.3458 | 1231659.4845
102 | 2687777.6227 | 1231682.2528
103 | 2687781.0566 | 1231630.5109
104 | 2687782.6137 | 1231606.901
105 | 2687779.0367 | 1231721.6309
106 | 2687846.5139 | 1231812.5239
107 | 2687776.4923 | 1231750.5404
108 | 2687858.0278 | 1231828.1545
109 | 2687395.8231 | 1231532.0123
110 | 2687401.5576 | 1231541.7806
111 | 2687388.0561 | 1231519.4331
112 | 2687399.6481 | 1231547.5011
113 | 2687391.0741 | 1231564.9012
114 | 2687409.8447 | 1231553.3082
115 | 2687466.9026 | 1231673.4271
116 | 2687512.9335 | 1231648.5315
117 | 2687767.5111 | 1231793.6031
118 | 2687757.7473 | 1231827.5948
119 | 2687753.5431 | 1231842.2314
120 | 2687746.0401 | 1231868.3526
121 | 2687903.4664 | 1231957.7215
122 | 2687875.3563 | 1231880.392
123 | 2687873.3689 | 1231875.3402
124 | 2688128.1681 | 1231878.4834
125 | 2688100.3153 | 1231869.6356
126 | 2687904.2923 | 1231778.9469
127 | 2687861.2966 | 1231845.0886
128 | 2687919.9755 | 1231760.1511
129 | 2687864.2058 | 1231852.3128
130 | 2688016.6202 | 1231630.4474
131 | 2687866.6171 | 1231858.1776
132 | 2688018.4291 | 1231627.8092
133 | 2688028.1487 | 1231612.2694
134 | 2688034.0697 | 1231603.4504
135 | 2688036.1008 | 1231600.9169
136 | 2688041.563 | 1231595.4368
137 | 2688048.4306 | 1231589.6377
138 | 2688322.6765 | 1231395.788
139 | 2688298.4725 | 1231221.2496
140 | 2688294.1936 | 1231210.0348
141 | 2688295.1249 | 1231229.4608
142 | 2688349.112 | 1231413.0151
143 | 2688292.9632 | 1231208.1697
144 | 2688291.3962 | 1231238.6069
145 | 2688268.8824 | 1231197.5714
146 | 2688310.235 | 1231056.1521
147 | 2688289.0253 | 1231205.7857
148 | 2688295.9595 | 1231049.8468
149 | 2688320.5957 | 1231019.1391
150 | 2688292.3009 | 1231056.4749
151 | 2688282.7128 | 1231054.3422
152 | 2688329.8049 | 1230994.666
153 | 2688030.5286 | 1230792.0964
154 | 2688086.2016 | 1230894.974
155 | 2687780.5554 | 1231197.1203

## line_std_types
| c_nf_per_km | r_ohm_per_km | x_ohm_per_km | max_i_ka | type | q_mm2 | alpha | voltage_rating
NAYY 4x50 SE | 210 | 0.642 | 0.083 | 0.142 | cs | 50 | 0.00403 | LV
NAYY 4x120 SE | 264 | 0.225 | 0.08 | 0.242 | cs | 120 | 0.00403 | LV
NAYY 4x150 SE | 261 | 0.208 | 0.08 | 0.27 | cs | 150 | 0.00403 | LV
NA2XS2Y 1x95 RM/25 12/20 kV | 216 | 0.313 | 0.132 | 0.252 | cs | 95 | 0.00403 | MV
NA2XS2Y 1x185 RM/25 12/20 kV | 273 | 0.161 | 0.117 | 0.362 | cs | 185 | 0.00403 | MV
NA2XS2Y 1x240 RM/25 12/20 kV | 304 | 0.122 | 0.112 | 0.421 | cs | 240 | 0.00403 | MV
NA2XS2Y 1x95 RM/25 6/10 kV | 315 | 0.313 | 0.123 | 0.249 | cs | 95 | 0.00403 | MV
NA2XS2Y 1x185 RM/25 6/10 kV | 406 | 0.161 | 0.11 | 0.358 | cs | 185 | 0.00403 | MV
NA2XS2Y 1x240 RM/25 6/10 kV | 456 | 0.122 | 0.105 | 0.416 | cs | 240 | 0.00403 | MV
NA2XS2Y 1x150 RM/25 12/20 kV | 250 | 0.206 | 0.116 | 0.319 | cs | 150 | 0.00403 | MV
NA2XS2Y 1x120 RM/25 12/20 kV | 230 | 0.253 | 0.119 | 0.283 | cs | 120 | 0.00403 | MV
NA2XS2Y 1x70 RM/25 12/20 kV | 190 | 0.443 | 0.132 | 0.22 | cs | 70 | 0.00403 | MV
NA2XS2Y 1x150 RM/25 6/10 kV | 360 | 0.206 | 0.11 | 0.315 | cs | 150 | 0.00403 | MV
NA2XS2Y 1x120 RM/25 6/10 kV | 340 | 0.253 | 0.113 | 0.28 | cs | 120 | 0.00403 | MV
NA2XS2Y 1x70 RM/25 6/10 kV | 280 | 0.443 | 0.123 | 0.217 | cs | 70 | 0.00403 | MV
N2XS(FL)2Y 1x120 RM/35 64/110 kV | 112 | 0.153 | 0.166 | 0.366 | cs | 120 | 0.00393 | HV
N2XS(FL)2Y 1x185 RM/35 64/110 kV | 125 | 0.099 | 0.156 | 0.457 | cs | 185 | 0.00393 | HV
N2XS(FL)2Y 1x240 RM/35 64/110 kV | 135 | 0.075 | 0.149 | 0.526 | cs | 240 | 0.00393 | HV
N2XS(FL)2Y 1x300 RM/35 64/110 kV | 144 | 0.06 | 0.144 | 0.588 | cs | 300 | 0.00393 | HV
15-AL1/3-ST1A 0.4 | 11 | 1.8769 | 0.35 | 0.105 | ol | 16 | 0.00403 | LV
24-AL1/4-ST1A 0.4 | 11.25 | 1.2012 | 0.335 | 0.14 | ol | 24 | 0.00403 | LV
48-AL1/8-ST1A 0.4 | 12.2 | 0.5939 | 0.3 | 0.21 | ol | 48 | 0.00403 | LV
94-AL1/15-ST1A 0.4 | 13.2 | 0.306 | 0.29 | 0.35 | ol | 94 | 0.00403 | LV
34-AL1/6-ST1A 10.0 | 9.7 | 0.8342 | 0.36 | 0.17 | ol | 34 | 0.00403 | MV
48-AL1/8-ST1A 10.0 | 10.1 | 0.5939 | 0.35 | 0.21 | ol | 48 | 0.00403 | MV
70-AL1/11-ST1A 10.0 | 10.4 | 0.4132 | 0.339 | 0.29 | ol | 70 | 0.00403 | MV
94-AL1/15-ST1A 10.0 | 10.75 | 0.306 | 0.33 | 0.35 | ol | 94 | 0.00403 | MV
122-AL1/20-ST1A 10.0 | 11.1 | 0.2376 | 0.323 | 0.41 | ol | 122 | 0.00403 | MV
149-AL1/24-ST1A 10.0 | 11.25 | 0.194 | 0.315 | 0.47 | ol | 149 | 0.00403 | MV
34-AL1/6-ST1A 20.0 | 9.15 | 0.8342 | 0.382 | 0.17 | ol | 34 | 0.00403 | MV
48-AL1/8-ST1A 20.0 | 9.5 | 0.5939 | 0.372 | 0.21 | ol | 48 | 0.00403 | MV
70-AL1/11-ST1A 20.0 | 9.7 | 0.4132 | 0.36 | 0.29 | ol | 70 | 0.00403 | MV
94-AL1/15-ST1A 20.0 | 10 | 0.306 | 0.35 | 0.35 | ol | 94 | 0.00403 | MV
122-AL1/20-ST1A 20.0 | 10.3 | 0.2376 | 0.344 | 0.41 | ol | 122 | 0.00403 | MV
149-AL1/24-ST1A 20.0 | 10.5 | 0.194 | 0.337 | 0.47 | ol | 149 | 0.00403 | MV
184-AL1/30-ST1A 20.0 | 10.75 | 0.1571 | 0.33 | 0.535 | ol | 184 | 0.00403 | MV
243-AL1/39-ST1A 20.0 | 11 | 0.1188 | 0.32 | 0.645 | ol | 243 | 0.00403 | MV
48-AL1/8-ST1A 110.0 | 8 | 0.5939 | 0.46 | 0.21 | ol | 48 | 0.00403 | HV
70-AL1/11-ST1A 110.0 | 8.4 | 0.4132 | 0.45 | 0.29 | ol | 70 | 0.00403 | HV
94-AL1/15-ST1A 110.0 | 8.65 | 0.306 | 0.44 | 0.35 | ol | 94 | 0.00403 | HV
122-AL1/20-ST1A 110.0 | 8.5 | 0.2376 | 0.43 | 0.41 | ol | 122 | 0.00403 | HV
149-AL1/24-ST1A 110.0 | 8.75 | 0.194 | 0.41 | 0.47 | ol | 149 | 0.00403 | HV
184-AL1/30-ST1A 110.0 | 8.8 | 0.1571 | 0.4 | 0.535 | ol | 184 | 0.00403 | HV
243-AL1/39-ST1A 110.0 | 9 | 0.1188 | 0.39 | 0.645 | ol | 243 | 0.00403 | HV
305-AL1/39-ST1A 110.0 | 9.2 | 0.0949 | 0.38 | 0.74 | ol | 305 | 0.00403 | HV
490-AL1/64-ST1A 110.0 | 9.75 | 0.059 | 0.37 | 0.96 | ol | 490 | 0.00403 | HV
679-AL1/86-ST1A 110.0 | 9.95 | 0.042 | 0.36 | 1.15 | ol | 679 | 0.00403 | HV
490-AL1/64-ST1A 220.0 | 10 | 0.059 | 0.285 | 0.96 | ol | 490 | 0.00403 | HV
679-AL1/86-ST1A 220.0 | 11.7 | 0.042 | 0.275 | 1.15 | ol | 679 | 0.00403 | HV
490-AL1/64-ST1A 380.0 | 11 | 0.059 | 0.253 | 0.96 | ol | 490 | 0.00403 | HV
679-AL1/86-ST1A 380.0 | 14.6 | 0.042 | 0.25 | 1.15 | ol | 679 | 0.00403 | HV

## trafo_std_types
| i0_percent | pfe_kw | vkr_percent | sn_mva | vn_lv_kv | vn_hv_kv | vk_percent | shift_degree | vector_group | tap_side | tap_neutral | tap_min | tap_max | tap_step_degree | tap_step_percent | tap_phase_shifter
160 MVA 380/110 kV | 0.06 | 60 | 0.25 | 160 | 110 | 380 | 12.2 | 0 | Yy0 | hv | 0 | -9 | 9 | 0 | 1.5 | FALSE
100 MVA 220/110 kV | 0.06 | 55 | 0.26 | 100 | 110 | 220 | 12 | 0 | Yy0 | hv | 0 | -9 | 9 | 0 | 1.5 | FALSE
63 MVA 110/20 kV | 0.04 | 22 | 0.32 | 63 | 20 | 110 | 18 | 150 | YNd5 | hv | 0 | -9 | 9 | 0 | 1.5 | FALSE
40 MVA 110/20 kV | 0.05 | 18 | 0.34 | 40 | 20 | 110 | 16.2 | 150 | YNd5 | hv | 0 | -9 | 9 | 0 | 1.5 | FALSE
25 MVA 110/20 kV | 0.07 | 14 | 0.41 | 25 | 20 | 110 | 12 | 150 | YNd5 | hv | 0 | -9 | 9 | 0 | 1.5 | FALSE
63 MVA 110/10 kV | 0.04 | 22 | 0.32 | 63 | 10 | 110 | 18 | 150 | YNd5 | hv | 0 | -9 | 9 | 0 | 1.5 | FALSE
40 MVA 110/10 kV | 0.05 | 18 | 0.34 | 40 | 10 | 110 | 16.2 | 150 | YNd5 | hv | 0 | -9 | 9 | 0 | 1.5 | FALSE
25 MVA 110/10 kV | 0.07 | 14 | 0.41 | 25 | 10 | 110 | 12 | 150 | YNd5 | hv | 0 | -9 | 9 | 0 | 1.5 | FALSE
0.25 MVA 20/0.4 kV | 0.32 | 0.8 | 1.44 | 0.25 | 0.4 | 20 | 6 | 150 | Yzn5 | hv | 0 | -2 | 2 | 0 | 2.5 | FALSE
0.4 MVA 20/0.4 kV | 0.3375 | 1.35 | 1.425 | 0.4 | 0.4 | 20 | 6 | 150 | Dyn5 | hv | 0 | -2 | 2 | 0 | 2.5 | FALSE
0.63 MVA 20/0.4 kV | 0.2619 | 1.65 | 1.206 | 0.63 | 0.4 | 20 | 6 | 150 | Dyn5 | hv | 0 | -2 | 2 | 0 | 2.5 | FALSE
0.25 MVA 10/0.4 kV | 0.24 | 0.6 | 1.2 | 0.25 | 0.4 | 10 | 4 | 150 | Dyn5 | hv | 0 | -2 | 2 | 0 | 2.5 | FALSE
0.4 MVA 10/0.4 kV | 0.2375 | 0.95 | 1.325 | 0.4 | 0.4 | 10 | 4 | 150 | Dyn5 | hv | 0 | -2 | 2 | 0 | 2.5 | FALSE
0.63 MVA 10/0.4 kV | 0.1873 | 1.18 | 1.0794 | 0.63 | 0.4 | 10 | 4 | 150 | Dyn5 | hv | 0 | -2 | 2 | 0 | 2.5 | FALSE

## trafo3w_std_types
| sn_hv_mva | sn_mv_mva | sn_lv_mva | vn_hv_kv | vn_mv_kv | vn_lv_kv | vk_hv_percent | vk_mv_percent | vk_lv_percent | vkr_hv_percent | vkr_mv_percent | vkr_lv_percent | pfe_kw | i0_percent | shift_mv_degree | shift_lv_degree | vector_group | tap_side | tap_neutral | tap_min | tap_max | tap_step_percent
63/25/38 MVA 110/20/10 kV | 63 | 25 | 38 | 110 | 20 | 10 | 10.4 | 10.4 | 10.4 | 0.28 | 0.32 | 0.35 | 35 | 0.89 | 0 | 0 | YN0yn0yn0 | hv | 0 | -10 | 10 | 1.2
63/25/38 MVA 110/10/10 kV | 63 | 25 | 38 | 110 | 10 | 10 | 10.4 | 10.4 | 10.4 | 0.28 | 0.32 | 0.35 | 35 | 0.89 | 0 | 0 | YN0yn0yn0 | hv | 0 | -10 | 10 | 1.2

## fuse_std_types
| fuse_type | i_rated_a | t_avg | t_min | t_total | x_avg | x_min | x_total
HV 100A | HV 100A | 100 | 0 | [10.0, 3.64, 0.854, 0.281, 0.1, 0.0531, 0.022, 0.01] | [10.0, 4.267, 1.21, 0.403, 0.1, 0.058, 0.022, 0.01] | 0 | [300.0, 350.0, 450.0, 550.0, 700.0, 850.0, 1200.0, 1752.0] | [600.0, 700.0, 900.0, 1150.0, 1665.0, 2000.0, 3000.0, 4313.0]
HV 10A | HV 10A | 10 | 0 | [10.0, 1675.0, 0.344, 0.156, 0.1, 0.0417, 0.0171, 0.01] | [10.0, 1.3, 0.3, 0.155, 0.1, 0.0555, 0.023, 0.01] | 0 | [30.0, 32.0, 35.0, 37.0, 39.0, 50.0, 70.0, 88.0] | [60.0, 70.0, 80.0, 87.0, 94.0, 110.0, 150.0, 216.0]
HV 125A | HV 125A | 125 | 0 | [10.0, 1.82, 0.344, 0.1, 0.0467, 0.0269, 0.01] | [10.0, 2.478, 0.426, 0.1, 0.0427, 0.0211, 0.01] | 0 | [375.0, 500.0, 700.0, 925.0, 1200.0, 1500.0, 2341.0] | [750.0, 1000.0, 1500.0, 2200.0, 3000.0, 4000.0, 5765.0]
HV 160A | HV 160A | 160 | 0 | [10.0, 4.15, 1.03, 0.198, 0.1, 0.051, 0.0172, 0.01] | [10.0, 2.3, 0.734, 0.274, 0.1, 0.046, 0.0177, 0.01] | 0 | [480.0, 550.0, 700.0, 1000.0, 1260.0, 1600.0, 2500.0, 3227.0] | [960.0, 1300.0, 1700.0, 2200.0, 2996.0, 4000.0, 6000.0, 7946.0]
HV 16A | HV 16A | 16 | 0 | [10.0, 0.352, 0.164, 0.1, 0.0649, 0.0342, 0.01] | [10.0, 2.34, 0.722, 0.181, 0.1, 0.055, 0.0296, 0.01] | 0 | [48.0, 60.0, 65.0, 71.0, 80.0, 100.0, 162.0] | [96.0, 110.0, 125.0, 150.0, 168.0, 200.0, 250.0, 398.0]
HV 200A | HV 200A | 200 | 0 | [10.0, 4.267, 1.21, 0.403, 0.1, 0.058, 0.022, 0.01] | [10.0, 3.73, 1.654, 0.328, 0.1, 0.0531, 0.019, 0.01] | 0 | [600.0, 700.0, 900.0, 1150.0, 1665.0, 2000.0, 3000.0, 4313.0] | [1200.0, 1500.0, 1800.0, 2700.0, 3960.0, 5000.0, 7500.0, 10620.0]
HV 20A | HV 20A | 20 | 0 | [10.0, 1.3, 0.3, 0.155, 0.1, 0.0555, 0.023, 0.01] | [10.0, 1.3, 0.161, 0.1, 0.0611, 0.0399, 0.0141, 0.01] | 0 | [60.0, 70.0, 80.0, 87.0, 94.0, 110.0, 150.0, 216.0] | [120.0, 150.0, 200.0, 223.0, 260.0, 300.0, 450.0, 532.0]
HV 25A | HV 25A | 25 | 0 | [10.0, 2.512, 0.833, 0.299, 0.1, 0.0372, 0.0223, 0.01] | [10.0, 3.125, 0.597, 0.198, 0.1, 0.0378, 0.022, 0.01] | 0 | [75.0, 82.0, 90.0, 100.0, 124.0, 170.0, 200.0, 289.0] | [150.0, 170.0, 210.0, 250.0, 294.0, 400.0, 500.0, 711.0]
HV 31.5A | HV 31.5A | 31.5 | 0 | [10.0, 2.34, 0.722, 0.181, 0.1, 0.055, 0.0296, 0.01] | [10.0, 2.84, 0.368, 0.164, 0.1, 0.0621, 0.0378, 0.0195, 0.01] | 0 | [95.0, 110.0, 125.0, 150.0, 165.0, 200.0, 250.0, 390.0] | [189.0, 220.0, 300.0, 350.0, 393.0, 450.0, 530.0, 700.0, 960.0]
HV 40A | HV 40A | 40 | 0 | [10.0, 1.3, 0.161, 0.1, 0.0611, 0.0399, 0.0141, 0.01] | [10.0, 2.05, 0.369, 0.198, 0.1, 0.051, 0.0298, 0.01] | 0 | [120.0, 150.0, 200.0, 223.0, 260.0, 300.0, 450.0, 532.0] | [240.0, 300.0, 400.0, 450.0, 530.0, 650.0, 800.0, 1311.0]
HV 50A | HV 50A | 50 | 0 | [10.0, 3.215, 0.597, 0.198, 0.1, 0.0378, 0.022, 0.01] | [10.0, 3.64, 0.854, 0.281, 0.1, 0.0531, 0.022, 0.01] | 0 | [150.0, 170.0, 210.0, 250.0, 294.0, 400.0, 500.0, 711.0] | [300.0, 350.0, 450.0, 550.0, 700.0, 850.0, 1200.0, 1752.0]
HV 6.3A | HV 6.3A | 6.3 | 0 | [10.0, 1.39, 0.344, 0.168, 0.1, 0.056, 0.0263, 0.01] | [10.0, 1.711, 0.516, 0.198, 0.1, 0.0634, 0.0303, 0.01] | 0 | [19.0, 19.5, 20.4, 20.8, 22.0, 25.0, 32.0, 48.0] | [38.0, 40.0, 43.0, 48.0, 53.0, 60.0, 75.0, 118.0]
HV 63A | HV 63A | 63 | 0 | [10.0, 2.84, 0.368, 0.164, 0.1, 0.0621, 0.0378, 0.0195, 0.01] | [10.0, 1.82, 0.344, 0.1, 0.0467, 0.0269, 0.01] | 0 | [189.0, 220.0, 300.0, 350.0, 393.0, 450.0, 530.0, 700.0, 961.0] | [378.0, 500.0, 700.0, 934.0, 1200.0, 1500.0, 2366.0]
HV 80A | HV 80A | 80 | 0 | [10.0, 2.05, 0.369, 0.198, 0.1, 0.051, 0.0298, 0.01] | [10.0, 4.15, 1.03, 0.198, 0.1, 0.051, 0.0172, 0.01] | 0 | [240.0, 300.0, 400.0, 450.0, 530.0, 650.0, 800.0, 1311.0] | [480.0, 550.0, 700.0, 1000.0, 1260.0, 1600.0, 2500.0, 3227.0]
Siemens NH-1-100 | Siemens NH-1-100 | 100 | [5400.0, 2000.0, 400.0, 20.0, 1.0, 0.2, 0.012, 0.004] | 0 | 0 | [150.0, 190.0, 250.0, 430.0, 900.0, 1250.0, 2700.0, 3600.0] | 0 | 0
Siemens NH-1-125 | Siemens NH-1-125 | 125 | [4800.0, 120.0, 7.0, 0.1, 0.004] | 0 | 0 | [180.0, 400.0, 740.0, 2000.0, 4250.0] | 0 | 0
Siemens NH-1-16 | Siemens NH-1-16 | 16 | [4000.0, 400.0, 2.0, 0.1, 0.04, 0.01] | 0 | 0 | [26.0, 35.0, 75.0, 150.0, 200.0, 300.0] | 0 | 0
Siemens NH-1-160 | Siemens NH-1-160 | 160 | [4800.0, 120.0, 7.0, 0.1, 0.004] | 0 | 0 | [210.0, 500.0, 900.0, 2300.0, 5000.0] | 0 | 0
Siemens NH-1-25 | Siemens NH-1-25 | 25 | [4000.0, 1000.0, 10.0, 0.2, 0.02, 0.01] | 0 | 0 | [40.0, 50.0, 100.0, 210.0, 400.0, 500.0] | 0 | 0
Siemens NH-1-50 | Siemens NH-1-50 | 50 | [4000.0, 40.0, 4.0, 1.0, 0.02, 0.01] | 0 | 0 | [86.0, 200.0, 300.0, 400.0, 1000.0, 1280.0] | 0 | 0
Siemens NH-1-63 | Siemens NH-1-63 | 63 | [4000.0, 100.0, 10.0, 2.0, 0.04, 0.01] | 0 | 0 | [100.0, 200.0, 300.0, 400.0, 1000.0, 1500.0] | 0 | 0
Siemens NH-1-80 | Siemens NH-1-80 | 80 | [4800.0, 120.0, 7.0, 0.1, 0.01] | 0 | 0 | [150.58, 250.0, 450.0, 1150.0, 2470.0] | 0 | 0
Siemens NH-2-1000 | Siemens NH-2-1000 | 1000 | [4800.0, 120.0, 7.0, 0.1, 0.004] | 0 | 0 | [1900.0, 3500.0, 8400.0, 24000.0, 52000.0] | 0 | 0
Siemens NH-2-200 | Siemens NH-2-200 | 200 | [4800.0, 120.0, 7.0, 0.1, 0.004] | 0 | 0 | [280.0, 650.0, 1200.0, 3000.0, 7000.0] | 0 | 0
Siemens NH-2-224 | Siemens NH-2-224 | 224 | [4800.0, 120.0, 7.0, 0.2, 0.04, 0.004] | 0 | 0 | [400.0, 750.0, 1453.0, 3025.0, 4315.0, 7600.0] | 0 | 0
Siemens NH-2-250 | Siemens NH-2-250 | 250 | [4800.0, 120.0, 7.0, 0.1, 0.004] | 0 | 0 | [450.0, 800.0, 1650.0, 4000.0, 8500.0] | 0 | 0
Siemens NH-2-315 | Siemens NH-2-315 | 315 | [4800.0, 120.0, 7.0, 0.1, 0.004] | 0 | 0 | [550.0, 920.0, 1900.0, 5000.0, 11000.0] | 0 | 0
Siemens NH-2-355 | Siemens NH-2-355 | 355 | [4800.0, 120.0, 6.0, 0.1, 0.004] | 0 | 0 | [650.0, 1116.27, 2350.0, 5840.0, 12790.0] | 0 | 0
Siemens NH-2-400 | Siemens NH-2-400 | 400 | [4800.0, 120.0, 7.0, 0.1, 0.004] | 0 | 0 | [720.0, 1350.0, 2800.0, 6500.0, 15000.0] | 0 | 0
Siemens NH-2-425 | Siemens NH-2-425 | 425 | [4800.0, 120.0, 7.0, 0.1, 0.004] | 0 | 0 | [850.0, 1500.0, 3050.0, 7500.0, 16500.0] | 0 | 0
Siemens NH-2-630 | Siemens NH-2-630 | 630 | [4800.0, 120.0, 7.0, 0.1, 0.004] | 0 | 0 | [1200.0, 2000.0, 4800.0, 12000.0, 26000.0] | 0 | 0

## dtypes
| element | column | dtype
0 | bus | name | object
1 | bus | vn_kv | float64
2 | bus | type | object
3 | bus | zone | object
4 | bus | in_service | bool
5 | load | name | object
6 | load | bus | uint32
7 | load | p_mw | float64
8 | load | q_mvar | float64
9 | load | const_z_percent | float64
10 | load | const_i_percent | float64
11 | load | sn_mva | float64
12 | load | scaling | float64
13 | load | in_service | bool
14 | load | type | object
15 | ext_grid | name | object
16 | ext_grid | bus | uint32
17 | ext_grid | vm_pu | float64
18 | ext_grid | va_degree | float64
19 | ext_grid | slack_weight | float64
20 | ext_grid | in_service | bool
21 | line | name | object
22 | line | std_type | object
23 | line | from_bus | uint32
24 | line | to_bus | uint32
25 | line | length_km | float64
26 | line | r_ohm_per_km | float64
27 | line | x_ohm_per_km | float64
28 | line | c_nf_per_km | float64
29 | line | g_us_per_km | float64
30 | line | max_i_ka | float64
31 | line | df | float64
32 | line | parallel | uint32
33 | line | type | object
34 | line | in_service | bool
35 | trafo | name | object
36 | trafo | std_type | object
37 | trafo | hv_bus | uint32
38 | trafo | lv_bus | uint32
39 | trafo | sn_mva | float64
40 | trafo | vn_hv_kv | float64
41 | trafo | vn_lv_kv | float64
42 | trafo | vk_percent | float64
43 | trafo | vkr_percent | float64
44 | trafo | pfe_kw | float64
45 | trafo | i0_percent | float64
46 | trafo | shift_degree | float64
47 | trafo | tap_side | object
48 | trafo | tap_neutral | int32
49 | trafo | tap_min | int32
50 | trafo | tap_max | int32
51 | trafo | tap_step_percent | float64
52 | trafo | tap_step_degree | float64
53 | trafo | tap_pos | int32
54 | trafo | tap_phase_shifter | bool
55 | trafo | parallel | uint32
56 | trafo | df | float64
57 | trafo | in_service | bool
58 | line_geodata | coords | object
59 | bus_geodata | x | float64
60 | bus_geodata | y | float64
61 | bus_geodata | coords | object

## parameters
| version | format_version | converged | OPF_converged | name | f_hz | sn_mva
0 | 2.14.6 | 2.14.0 | FALSE | FALSE |  | 50 | 1