## bus
| name | vn_kv | type | zone | in_service
0 | bus_LV_295-53_0_3_node_0 | 0.4 | n |  | TRUE
1 | bus_LV_295-53_0_3_node_1 | 0.4 | n |  | TRUE
2 | bus_LV_295-53_0_3_node_2 | 0.4 | n |  | TRUE
3 | bus_LV_295-53_0_3_node_3 | 0.4 | n |  | TRUE
4 | bus_LV_295-53_0_3_node_4 | 0.4 | n |  | TRUE
5 | bus_LV_295-53_0_3_node_5 | 0.4 | n |  | TRUE
6 | bus_LV_295-53_0_3_node_8 | 0.4 | n |  | TRUE
7 | bus_LV_295-53_0_3_node_9 | 0.4 | n |  | TRUE
8 | bus_LV_295-53_0_3_node_35 | 0.4 | n |  | TRUE
9 | bus_LV_295-53_0_3_node_37 | 0.4 | n |  | TRUE
10 | bus_LV_295-53_0_3_node_67 | 0.4 | n |  | TRUE
11 | bus_LV_295-53_0_3_node_27 | 0.4 | n |  | TRUE
12 | bus_LV_295-53_0_3_node_31 | 0.4 | n |  | TRUE
13 | bus_LV_295-53_0_3_node_33 | 0.4 | n |  | TRUE
14 | bus_LV_295-53_0_3_node_32 | 0.4 | n |  | TRUE
15 | bus_LV_295-53_0_3_node_68 | 0.4 | n |  | TRUE
16 | bus_LV_295-53_0_3_node_64 | 0.4 | n |  | TRUE
17 | bus_LV_295-53_0_3_node_25 | 0.4 | n |  | TRUE
18 | bus_LV_295-53_0_3_node_29 | 0.4 | n |  | TRUE
19 | bus_LV_295-53_0_3_node_51 | 0.4 | n |  | TRUE
20 | bus_LV_295-53_0_3_node_59 | 0.4 | n |  | TRUE
21 | bus_LV_295-53_0_3_node_30 | 0.4 | n |  | TRUE
22 | bus_LV_295-53_0_3_node_38 | 0.4 | n |  | TRUE
23 | bus_LV_295-53_0_3_node_47 | 0.4 | n |  | TRUE
24 | bus_LV_295-53_0_3_node_58 | 0.4 | n |  | TRUE
25 | bus_LV_295-53_0_3_node_43 | 0.4 | n |  | TRUE
26 | bus_LV_295-53_0_3_node_36 | 0.4 | n |  | TRUE
27 | bus_LV_295-53_0_3_node_63 | 0.4 | n |  | TRUE
28 | bus_LV_295-53_0_3_node_46 | 0.4 | n |  | TRUE
29 | bus_LV_295-53_0_3_node_44 | 0.4 | n |  | TRUE
30 | bus_LV_295-53_0_3_node_28 | 0.4 | n |  | TRUE
31 | bus_LV_295-53_0_3_node_39 | 0.4 | n |  | TRUE
32 | bus_LV_295-53_0_3_node_26 | 0.4 | n |  | TRUE
33 | bus_LV_295-53_0_3_node_10 | 0.4 | n |  | TRUE
34 | bus_LV_295-53_0_3_node_11 | 0.4 | n |  | TRUE
35 | bus_LV_295-53_0_3_node_12 | 0.4 | n |  | TRUE
36 | bus_LV_295-53_0_3_node_13 | 0.4 | n |  | TRUE
37 | bus_LV_295-53_0_3_node_14 | 0.4 | n |  | TRUE
38 | bus_LV_295-53_0_3_node_20 | 0.4 | n |  | TRUE
39 | bus_LV_295-53_0_3_node_16 | 0.4 | n |  | TRUE
40 | bus_LV_295-53_0_3_node_15 | 0.4 | n |  | TRUE
41 | bus_LV_295-53_0_3_node_17 | 0.4 | n |  | TRUE
42 | bus_LV_295-53_0_3_node_19 | 0.4 | n |  | TRUE
43 | bus_LV_295-53_0_3_node_21 | 0.4 | n |  | TRUE
44 | bus_LV_295-53_0_3_node_22 | 0.4 | n |  | TRUE
45 | bus_LV_295-53_0_3_node_40 | 0.4 | n |  | TRUE
46 | bus_LV_295-53_0_3_node_42 | 0.4 | n |  | TRUE
47 | bus_LV_295-53_0_3_node_41 | 0.4 | n |  | TRUE
48 | bus_LV_295-53_0_3_node_61 | 0.4 | n |  | TRUE
49 | bus_LV_295-53_0_3_node_50 | 0.4 | n |  | TRUE
50 | bus_LV_295-53_0_3_node_49 | 0.4 | n |  | TRUE
51 | bus_LV_295-53_0_3_node_69 | 0.4 | n |  | TRUE
52 | bus_LV_295-53_0_3_node_57 | 0.4 | n |  | TRUE
53 | bus_LV_295-53_0_3_node_66 | 0.4 | n |  | TRUE
54 | bus_LV_295-53_0_3_node_45 | 0.4 | n |  | TRUE
55 | bus_LV_295-53_0_3_node_56 | 0.4 | n |  | TRUE
56 | bus_LV_295-53_0_3_node_60 | 0.4 | n |  | TRUE
57 | bus_LV_295-53_0_3_node_52 | 0.4 | n |  | TRUE
58 | bus_LV_295-53_0_3_node_53 | 0.4 | n |  | TRUE
59 | bus_LV_295-53_0_3_node_54 | 0.4 | n |  | TRUE
60 | bus_LV_295-53_0_3_node_55 | 0.4 | n |  | TRUE
61 | bus_LV_295-53_0_3_node_62 | 0.4 | n |  | TRUE
62 | bus_LV_295-53_0_3_node_65 | 0.4 | n |  | TRUE
63 | bus_MV_417_0_node_140 | 20 | n |  | TRUE

## load
| name | bus | p_mw | q_mvar | const_z_percent | const_i_percent | sn_mva | scaling | in_service | type
0 | LV_295-53_0_3_load_0 | 0 | 0.0036668 | 0.00091898 | 0 | 0 |  | 1 | TRUE | wye
1 | LV_295-53_0_3_load_1 | 1 | 0.0090158 | 0.0022596 | 0 | 0 |  | 1 | TRUE | wye
2 | LV_295-53_0_3_load_2 | 2 | 0.0030928 | 0.00077512 | 0 | 0 |  | 1 | TRUE | wye
3 | LV_295-53_0_3_load_4 | 4 | 0.0073483 | 0.0018417 | 0 | 0 |  | 1 | TRUE | wye
4 | LV_295-53_0_3_load_5 | 5 | 0.0038629 | 0.00096813 | 0 | 0 |  | 1 | TRUE | wye
5 | LV_295-53_0_3_load_8 | 6 | 0.0030647 | 0.00076809 | 0 | 0 |  | 1 | TRUE | wye
6 | LV_295-53_0_3_load_9 | 7 | 0.0070365 | 0.0017635 | 0 | 0 |  | 1 | TRUE | wye
7 | LV_295-53_0_3_load_67 | 10 | 0.001186 | 0.00029723 | 0 | 0 |  | 1 | TRUE | wye
8 | LV_295-53_0_3_load_68 | 15 | 0.0040642 | 0.0010186 | 0 | 0 |  | 1 | TRUE | wye
9 | LV_295-53_0_3_load_64 | 16 | 0.0063151 | 0.0015827 | 0 | 0 |  | 1 | TRUE | wye
10 | LV_295-53_0_3_load_25 | 17 | 0.0077696 | 0.0019472 | 0 | 0 |  | 1 | TRUE | wye
11 | LV_295-53_0_3_load_59 | 20 | 0.0061806 | 0.001549 | 0 | 0 |  | 1 | TRUE | wye
12 | LV_295-53_0_3_load_47 | 23 | 0.0024249 | 0.00060775 | 0 | 0 |  | 1 | TRUE | wye
13 | LV_295-53_0_3_load_58 | 24 | 0.013633 | 0.0034169 | 0 | 0 |  | 1 | TRUE | wye
14 | LV_295-53_0_3_load_43 | 25 | 0.0045915 | 0.0011507 | 0 | 0 |  | 1 | TRUE | wye
15 | LV_295-53_0_3_load_63 | 27 | 0.0062227 | 0.0015595 | 0 | 0 |  | 1 | TRUE | wye
16 | LV_295-53_0_3_load_46 | 28 | 0.0058825 | 0.0014743 | 0 | 0 |  | 1 | TRUE | wye
17 | LV_295-53_0_3_load_44 | 29 | 0.0062263 | 0.0015605 | 0 | 0 |  | 1 | TRUE | wye
18 | LV_295-53_0_3_load_39 | 31 | 0.0048209 | 0.0012082 | 0 | 0 |  | 1 | TRUE | wye
19 | LV_295-53_0_3_load_26 | 32 | 0.009749 | 0.0024433 | 0 | 0 |  | 1 | TRUE | wye
20 | LV_295-53_0_3_load_10 | 33 | 0.00090183 | 0.00022602 | 0 | 0 |  | 1 | TRUE | wye
21 | LV_295-53_0_3_load_11 | 34 | 0.00076014 | 0.00019051 | 0 | 0 |  | 1 | TRUE | wye
22 | LV_295-53_0_3_load_12 | 35 | 0.0022982 | 0.00057599 | 0 | 0 |  | 1 | TRUE | wye
23 | LV_295-53_0_3_load_13 | 36 | 0.0032638 | 0.00081798 | 0 | 0 |  | 1 | TRUE | wye
24 | LV_295-53_0_3_load_14 | 37 | 0.0022924 | 0.00057453 | 0 | 0 |  | 1 | TRUE | wye
25 | LV_295-53_0_3_load_20 | 38 | 0.0021725 | 0.00054449 | 0 | 0 |  | 1 | TRUE | wye
26 | LV_295-53_0_3_load_15 | 40 | 0.0083862 | 0.0021018 | 0 | 0 |  | 1 | TRUE | wye
27 | LV_295-53_0_3_load_19 | 42 | 0.0010287 | 0.00025782 | 0 | 0 |  | 1 | TRUE | wye
28 | LV_295-53_0_3_load_21 | 43 | 0.034064 | 0.0085372 | 0 | 0 |  | 1 | TRUE | wye
29 | LV_295-53_0_3_load_22 | 44 | 0.0032093 | 0.00080432 | 0 | 0 |  | 1 | TRUE | wye
30 | LV_295-53_0_3_load_40 | 45 | 0.0007392 | 0.00018526 | 0 | 0 |  | 1 | TRUE | wye
31 | LV_295-53_0_3_load_61 | 48 | 0.00099897 | 0.00025037 | 0 | 0 |  | 1 | TRUE | wye
32 | LV_295-53_0_3_load_69 | 51 | 0.0073618 | 0.001845 | 0 | 0 |  | 1 | TRUE | wye
33 | LV_295-53_0_3_load_57 | 52 | 0.0046559 | 0.0011669 | 0 | 0 |  | 1 | TRUE | wye
34 | LV_295-53_0_3_load_66 | 53 | 0.0014218 | 0.00035633 | 0 | 0 |  | 1 | TRUE | wye
35 | LV_295-53_0_3_load_45 | 54 | 0.0064583 | 0.0016186 | 0 | 0 |  | 1 | TRUE | wye
36 | LV_295-53_0_3_load_56 | 55 | 0.0027625 | 0.00069234 | 0 | 0 |  | 1 | TRUE | wye
37 | LV_295-53_0_3_load_60 | 56 | 0.0011966 | 0.0002999 | 0 | 0 |  | 1 | TRUE | wye
38 | LV_295-53_0_3_load_52 | 57 | 0.0033511 | 0.00083986 | 0 | 0 |  | 1 | TRUE | wye
39 | LV_295-53_0_3_load_53 | 58 | 0.0020338 | 0.00050973 | 0 | 0 |  | 1 | TRUE | wye
40 | LV_295-53_0_3_load_54 | 59 | 0.0019612 | 0.00049152 | 0 | 0 |  | 1 | TRUE | wye
41 | LV_295-53_0_3_load_55 | 60 | 0.0020651 | 0.00051757 | 0 | 0 |  | 1 | TRUE | wye
42 | LV_295-53_0_3_load_62 | 61 | 0.0020793 | 0.00052112 | 0 | 0 |  | 1 | TRUE | wye
43 | LV_295-53_0_3_load_65 | 62 | 0.012474 | 0.0031262 | 0 | 0 |  | 1 | TRUE | wye

## ext_grid
| name | bus | vm_pu | va_degree | slack_weight | in_service
0 |  | 13 | 1 | 0 | 1 | TRUE

## line
| name | std_type | from_bus | to_bus | length_km | r_ohm_per_km | x_ohm_per_km | c_nf_per_km | g_us_per_km | max_i_ka | df | parallel | type | in_service
0 | LV_295-53_0_3_line_0 |  | 0 | 1 | 0.040911 | 0.125 | 0.08 | 261 | 0 | 0.364 | 1 | 1 | cs | TRUE
1 | LV_295-53_0_3_line_1 |  | 0 | 2 | 0.0095279 | 0.125 | 0.08 | 261 | 0 | 0.364 | 1 | 1 | cs | TRUE
2 | LV_295-53_0_3_line_2 |  | 1 | 3 | 0.016383 | 0.125 | 0.08 | 261 | 0 | 0.364 | 1 | 1 | cs | TRUE
3 | LV_295-53_0_3_line_3 |  | 2 | 4 | 0.0097412 | 0.125 | 0.08 | 261 | 0 | 0.364 | 1 | 1 | cs | TRUE
4 | LV_295-53_0_3_line_4 |  | 3 | 5 | 0.0097705 | 0.125 | 0.08 | 261 | 0 | 0.364 | 1 | 1 | cs | TRUE
5 | LV_295-53_0_3_line_5 |  | 4 | 6 | 0.0011862 | 0.125 | 0.08 | 261 | 0 | 0.364 | 1 | 1 | cs | TRUE
6 | LV_295-53_0_3_line_6 |  | 6 | 7 | 0.049578 | 0.125 | 0.08 | 261 | 0 | 0.364 | 1 | 1 | cs | TRUE
7 | LV_295-53_0_3_line_7 |  | 7 | 30 | 0.019709 | 0.125 | 0.08 | 261 | 0 | 0.364 | 1 | 1 | cs | TRUE
8 | LV_295-53_0_3_line_8 |  | 8 | 9 | 0.029777 | 0.125 | 0.08 | 261 | 0 | 0.364 | 1 | 1 | cs | TRUE
9 | LV_295-53_0_3_line_9 |  | 8 | 10 | 0.067639 | 0.125 | 0.08 | 261 | 0 | 0.364 | 1 | 1 | cs | TRUE
10 | LV_295-53_0_3_line_10 |  | 8 | 11 | 0.04853 | 0.125 | 0.08 | 261 | 0 | 0.364 | 1 | 1 | cs | TRUE
11 | LV_295-53_0_3_line_11 |  | 8 | 12 | 0.08737 | 0.125 | 0.08 | 261 | 0 | 0.364 | 1 | 1 | cs | TRUE
12 | LV_295-53_0_3_line_12 |  | 8 | 13 | 0.014214 | 0.125 | 0.08 | 261 | 0 | 0.364 | 1 | 2 | cs | TRUE
13 | LV_295-53_0_3_line_13 |  | 9 | 27 | 0.054299 | 0.125 | 0.08 | 261 | 0 | 0.364 | 1 | 1 | cs | TRUE
14 | LV_295-53_0_3_line_14 |  | 9 | 21 | 0.057039 | 0.125 | 0.08 | 261 | 0 | 0.364 | 1 | 1 | cs | TRUE
15 | LV_295-53_0_3_line_15 |  | 10 | 53 | 0.06098 | 0.125 | 0.08 | 261 | 0 | 0.364 | 1 | 1 | cs | TRUE
16 | LV_295-53_0_3_line_16 |  | 11 | 17 | 0.035851 | 0.125 | 0.08 | 261 | 0 | 0.364 | 1 | 1 | cs | TRUE
17 | LV_295-53_0_3_line_17 |  | 12 | 24 | 0.015904 | 0.125 | 0.08 | 261 | 0 | 0.364 | 1 | 1 | cs | TRUE
18 | LV_295-53_0_3_line_18 |  | 13 | 25 | 0.062989 | 0.125 | 0.08 | 261 | 0 | 0.364 | 1 | 1 | cs | TRUE
19 | LV_295-53_0_3_line_19 |  | 14 | 15 | 0.011991 | 0.125 | 0.08 | 261 | 0 | 0.364 | 1 | 1 | cs | TRUE
20 | LV_295-53_0_3_line_20 |  | 14 | 16 | 0.022637 | 0.125 | 0.08 | 261 | 0 | 0.364 | 1 | 1 | cs | TRUE
21 | LV_295-53_0_3_line_21 |  | 16 | 27 | 0.020361 | 0.125 | 0.08 | 261 | 0 | 0.364 | 1 | 1 | cs | TRUE
22 | LV_295-53_0_3_line_22 |  | 17 | 32 | 0.00041585 | 0.125 | 0.08 | 261 | 0 | 0.364 | 1 | 1 | cs | TRUE
23 | LV_295-53_0_3_line_23 |  | 18 | 19 | 0.20663 | 0.125 | 0.08 | 261 | 0 | 0.364 | 1 | 1 | cs | TRUE
24 | LV_295-53_0_3_line_24 |  | 18 | 20 | 0.061872 | 0.125 | 0.08 | 261 | 0 | 0.364 | 1 | 1 | cs | TRUE
25 | LV_295-53_0_3_line_25 |  | 19 | 48 | 0.049829 | 0.125 | 0.08 | 261 | 0 | 0.364 | 1 | 1 | cs | TRUE
26 | LV_295-53_0_3_line_26 |  | 19 | 49 | 0.047795 | 0.125 | 0.08 | 261 | 0 | 0.364 | 1 | 1 | cs | TRUE
27 | LV_295-53_0_3_line_27 |  | 20 | 26 | 0.017887 | 0.125 | 0.08 | 261 | 0 | 0.364 | 1 | 1 | cs | TRUE
28 | LV_295-53_0_3_line_28 |  | 21 | 22 | 0.003626 | 0.125 | 0.08 | 261 | 0 | 0.364 | 1 | 1 | cs | TRUE
29 | LV_295-53_0_3_line_29 |  | 21 | 23 | 0.0052461 | 0.125 | 0.08 | 261 | 0 | 0.364 | 1 | 1 | cs | TRUE
30 | LV_295-53_0_3_line_30 |  | 22 | 28 | 0.058104 | 0.125 | 0.08 | 261 | 0 | 0.364 | 1 | 1 | cs | TRUE
31 | LV_295-53_0_3_line_31 |  | 24 | 26 | 0.018144 | 0.125 | 0.08 | 261 | 0 | 0.364 | 1 | 1 | cs | TRUE
32 | LV_295-53_0_3_line_32 |  | 25 | 29 | 0.01904 | 0.125 | 0.08 | 261 | 0 | 0.364 | 1 | 1 | cs | TRUE
33 | LV_295-53_0_3_line_33 |  | 28 | 54 | 0.0016173 | 0.125 | 0.08 | 261 | 0 | 0.364 | 1 | 1 | cs | TRUE
34 | LV_295-53_0_3_line_34 |  | 30 | 31 | 0.011226 | 0.125 | 0.08 | 261 | 0 | 0.364 | 1 | 1 | cs | TRUE
35 | LV_295-53_0_3_line_35 |  | 30 | 32 | 0.021907 | 0.125 | 0.08 | 261 | 0 | 0.364 | 1 | 1 | cs | TRUE
36 | LV_295-53_0_3_line_36 |  | 31 | 43 | 0.048395 | 0.125 | 0.08 | 261 | 0 | 0.364 | 1 | 1 | cs | TRUE
37 | LV_295-53_0_3_line_37 |  | 33 | 34 | 0.010563 | 0.125 | 0.08 | 261 | 0 | 0.364 | 1 | 1 | cs | TRUE
38 | LV_295-53_0_3_line_38 |  | 33 | 35 | 0.016015 | 0.125 | 0.08 | 261 | 0 | 0.364 | 1 | 1 | cs | TRUE
39 | LV_295-53_0_3_line_39 |  | 34 | 36 | 0.027148 | 0.125 | 0.08 | 261 | 0 | 0.364 | 1 | 1 | cs | TRUE
40 | LV_295-53_0_3_line_40 |  | 35 | 37 | 0.013325 | 0.125 | 0.08 | 261 | 0 | 0.364 | 1 | 1 | cs | TRUE
41 | LV_295-53_0_3_line_41 |  | 37 | 38 | 0.024833 | 0.125 | 0.08 | 261 | 0 | 0.364 | 1 | 1 | cs | TRUE
42 | LV_295-53_0_3_line_42 |  | 38 | 39 | 0.0067254 | 0.125 | 0.08 | 261 | 0 | 0.364 | 1 | 1 | cs | TRUE
43 | LV_295-53_0_3_line_43 |  | 39 | 42 | 0.026679 | 0.125 | 0.08 | 261 | 0 | 0.364 | 1 | 1 | cs | TRUE
44 | LV_295-53_0_3_line_44 |  | 40 | 41 | 0.028795 | 0.125 | 0.08 | 261 | 0 | 0.364 | 1 | 1 | cs | TRUE
45 | LV_295-53_0_3_line_45 |  | 41 | 43 | 0.03698 | 0.125 | 0.08 | 261 | 0 | 0.364 | 1 | 1 | cs | TRUE
46 | LV_295-53_0_3_line_46 |  | 41 | 44 | 0.0047793 | 0.125 | 0.08 | 261 | 0 | 0.364 | 1 | 1 | cs | TRUE
47 | LV_295-53_0_3_line_47 |  | 42 | 45 | 0.0028893 | 0.125 | 0.08 | 261 | 0 | 0.364 | 1 | 1 | cs | TRUE
48 | LV_295-53_0_3_line_48 |  | 44 | 46 | 0.010765 | 0.125 | 0.08 | 261 | 0 | 0.364 | 1 | 1 | cs | TRUE
49 | LV_295-53_0_3_line_49 |  | 45 | 47 | 0.021252 | 0.125 | 0.08 | 261 | 0 | 0.364 | 1 | 1 | cs | TRUE
50 | LV_295-53_0_3_line_50 |  | 46 | 47 | 0.011578 | 0.125 | 0.08 | 261 | 0 | 0.364 | 1 | 1 | cs | TRUE
51 | LV_295-53_0_3_line_51 |  | 48 | 56 | 0.014911 | 0.125 | 0.08 | 261 | 0 | 0.364 | 1 | 1 | cs | TRUE
52 | LV_295-53_0_3_line_52 |  | 49 | 52 | 0.054253 | 0.125 | 0.08 | 261 | 0 | 0.364 | 1 | 1 | cs | TRUE
53 | LV_295-53_0_3_line_53 |  | 49 | 50 | 0.13967 | 0.125 | 0.08 | 261 | 0 | 0.364 | 1 | 1 | cs | TRUE
54 | LV_295-53_0_3_line_54 |  | 50 | 51 | 0.018115 | 0.125 | 0.08 | 261 | 0 | 0.364 | 1 | 1 | cs | TRUE
55 | LV_295-53_0_3_line_55 |  | 52 | 55 | 0.0070407 | 0.125 | 0.08 | 261 | 0 | 0.364 | 1 | 1 | cs | TRUE
56 | LV_295-53_0_3_line_56 |  | 53 | 62 | 0.00055805 | 0.125 | 0.08 | 261 | 0 | 0.364 | 1 | 1 | cs | TRUE
57 | LV_295-53_0_3_line_57 |  | 55 | 60 | 0.017076 | 0.125 | 0.08 | 261 | 0 | 0.364 | 1 | 1 | cs | TRUE
58 | LV_295-53_0_3_line_58 |  | 56 | 61 | 0.0061099 | 0.125 | 0.08 | 261 | 0 | 0.364 | 1 | 1 | cs | TRUE
59 | LV_295-53_0_3_line_59 |  | 57 | 58 | 0.0091071 | 0.125 | 0.08 | 261 | 0 | 0.364 | 1 | 1 | cs | TRUE
60 | LV_295-53_0_3_line_60 |  | 57 | 59 | 0.0050364 | 0.125 | 0.08 | 261 | 0 | 0.364 | 1 | 1 | cs | TRUE
61 | LV_295-53_0_3_line_61 |  | 59 | 60 | 0.003941 | 0.125 | 0.08 | 261 | 0 | 0.364 | 1 | 1 | cs | TRUE

## trafo
| name | std_type | hv_bus | lv_bus | sn_mva | vn_hv_kv | vn_lv_kv | vk_percent | vkr_percent | pfe_kw | i0_percent | shift_degree | tap_side | tap_neutral | tap_min | tap_max | tap_step_percent | tap_step_degree | tap_pos | tap_phase_shifter | parallel | df | in_service
0 | LV_295-53_0_3_trafo_33 | 0.63 MVA 20/0.4 kV | 63 | 13 | 0.63 | 20 | 0.4 | 6 | 1.206 | 1.65 | 0.2619 | 150 | hv | 0 | -2 | 2 | 2.5 | 0 | 0 | FALSE | 1 | 1 | TRUE

## line_geodata
| x0 | y0 | x1 | y1 | x2 | y2 | x3 | y3 | x4 | y4 | x5 | y5 | x6 | y6 | x7 | y7 | x8 | y8 | x9 | y9 | x10 | y10 | x11 | y11 | x12 | y12 | x13 | y13 | x14 | y14 | x15 | y15 | x16 | y16 | x17 | y17 | x18 | y18 | x19 | y19 | x20 | y20 | x21 | y21
0 | 2688487.4726 | 1234778.0718 | 2688450.8205 | 1234794.1777 | 2688450.0389 | 1234794.5736
1 | 2688487.4726 | 1234778.0718 | 2688496.1955 | 1234774.2388
2 | 2688435.0559 | 1234797.501 | 2688437.8738 | 1234798.8995 | 2688439.2171 | 1234799.1752 | 2688440.3301 | 1234799.1584 | 2688442.4837 | 1234798.4011 | 2688450.0389 | 1234794.5736
3 | 2688505.1137 | 1234770.3199 | 2688496.1955 | 1234774.2388
4 | 2688435.0559 | 1234797.501 | 2688426.9418 | 1234802.9438
5 | 2688505.1137 | 1234770.3199 | 2688506.1997 | 1234769.8427
6 | 2688550.1675 | 1234747.1209 | 2688534.3811 | 1234756.8396 | 2688517.5853 | 1234764.8396 | 2688506.1997 | 1234769.8427
7 | 2688566.9508 | 1234736.7883 | 2688550.1675 | 1234747.1209
8 | 2688544.5296 | 1234653.9616 | 2688542.9778 | 1234646.8445 | 2688540.4339 | 1234640.2686 | 2688538.8156 | 1234630.5042 | 2688543.7438 | 1234627.9647
9 | 2688544.5296 | 1234653.9616 | 2688552.7217 | 1234652.3492 | 2688554.5302 | 1234646.8166 | 2688557.0125 | 1234643.8181 | 2688561.4143 | 1234641.5488 | 2688580.9872 | 1234629.0871 | 2688598.4415 | 1234616.6689
10 | 2688532.9689 | 1234689.5816 | 2688540.0069 | 1234680.5911 | 2688536.7091 | 1234675.3271 | 2688537.0135 | 1234667.6039 | 2688538.3473 | 1234664.9663 | 2688533.8127 | 1234661.4184 | 2688535.2306 | 1234658.7265 | 2688536.9523 | 1234655.4609 | 2688544.5296 | 1234653.9616
11 | 2688466.3809 | 1234673.4562 | 2688469.1077 | 1234677.9222 | 2688495.466 | 1234665.7726 | 2688505.4054 | 1234664.2529 | 2688511.8997 | 1234661.7701 | 2688519.2901 | 1234658.589 | 2688523.2931 | 1234656.6583 | 2688525.6772 | 1234656.6938 | 2688531.4572 | 1234657.436 | 2688535.2306 | 1234658.7265 | 2688536.9523 | 1234655.4609 | 2688544.5296 | 1234653.9616
12 | 2688545.8639 | 1234668.0471 | 2688546.0218 | 1234663.5463 | 2688545.4195 | 1234658.2446 | 2688544.5296 | 1234653.9616
13 | 2688543.7438 | 1234627.9647 | 2688548.9357 | 1234628.5535 | 2688550.4841 | 1234626.7531 | 2688572.0295 | 1234615.0213 | 2688573.1873 | 1234615.5612 | 2688573.5686 | 1234614.3549 | 2688579.492 | 1234612.086 | 2688591.1539 | 1234605.7316
14 | 2688538.3412 | 1234579.0492 | 2688538.4299 | 1234582.2417 | 2688538.1776 | 1234624.0456 | 2688538.2971 | 1234626.6937 | 2688538.8156 | 1234630.5042 | 2688543.7438 | 1234627.9647
15 | 2688598.4415 | 1234616.6689 | 2688606.3054 | 1234611.0739 | 2688620.4671 | 1234601.0667 | 2688624.6997 | 1234598.4724 | 2688629.2135 | 1234595.8045 | 2688635.4028 | 1234591.9496 | 2688637.8863 | 1234590.3967 | 2688649.3755 | 1234583.1939
16 | 2688532.9689 | 1234689.5816 | 2688538.5405 | 1234697.7037 | 2688544.2453 | 1234706.028 | 2688553.694 | 1234718.8285
17 | 2688466.3809 | 1234673.4562 | 2688452.3898 | 1234681.0175
18 | 2688545.8639 | 1234668.0471 | 2688545.1113 | 1234678.41 | 2688543.4664 | 1234689.7269 | 2688539.447 | 1234702.9098 | 2688534.3815 | 1234713.1417 | 2688531.6313 | 1234717.3593 | 2688530.5846 | 1234719.0227 | 2688525.825 | 1234724.4779 | 2688524.5397 | 1234725.6261
19 | 2688627.6554 | 1234583.0277 | 2688622.2206 | 1234572.339
20 | 2688627.6554 | 1234583.0277 | 2688625.0465 | 1234584.8679 | 2688608.5086 | 1234595.094
21 | 2688591.1539 | 1234605.7316 | 2688594.1306 | 1234604.1096 | 2688599.3586 | 1234600.7518 | 2688608.5086 | 1234595.094
22 | 2688553.694 | 1234718.8285 | 2688553.9409 | 1234719.1631
23 | 2688350.387 | 1234563.4076 | 2688345.7774 | 1234565.9075 | 2688339.6789 | 1234569.2637 | 2688332.902 | 1234572.4208 | 2688324.9756 | 1234575.5052 | 2688318.0192 | 1234577.5032 | 2688351.96 | 1234655.1076 | 2688354.9309 | 1234660.9782 | 2688356.4018 | 1234663.8799 | 2688356.5109 | 1234667.7399 | 2688352.5481 | 1234675.6199 | 2688351.4638 | 1234677.772 | 2688353.1093 | 1234690.3055 | 2688353.3953 | 1234692.4557 | 2688355.7374 | 1234698.3614 | 2688356.7076 | 1234700.822 | 2688356.9538 | 1234701.5707 | 2688355.234 | 1234702.1789 | 2688353.4783 | 1234701.6301 | 2688351.9565 | 1234705.2101 | 2688356.6893 | 1234707.6489 | 2688367.2373 | 1234729.3212
24 | 2688367.2373 | 1234729.3212 | 2688420.9102 | 1234698.5425
25 | 2688350.387 | 1234563.4076 | 2688360.6642 | 1234583.9639 | 2688371.5802 | 1234608.491
26 | 2688350.387 | 1234563.4076 | 2688355.945 | 1234559.7431 | 2688362.7477 | 1234554.8519 | 2688369.8922 | 1234548.8649 | 2688376.9374 | 1234542.4318 | 2688382.4271 | 1234536.2423 | 2688386.0131 | 1234531.8147
27 | 2688436.4274 | 1234689.6442 | 2688420.9102 | 1234698.5425
28 | 2688538.3412 | 1234579.0492 | 2688534.9529 | 1234580.3663
29 | 2688538.3412 | 1234579.0492 | 2688538.1896 | 1234573.8053
30 | 2688534.9529 | 1234580.3663 | 2688495.9681 | 1234595.4965 | 2688490.5668 | 1234594.2263 | 2688486.2767 | 1234590.0149 | 2688484.2388 | 1234585.7509
31 | 2688436.4274 | 1234689.6442 | 2688452.3898 | 1234681.0175
32 | 2688524.5397 | 1234725.6261 | 2688517.892 | 1234731.5648 | 2688509.7063 | 1234737.5251
33 | 2688483.5414 | 1234584.2916 | 2688484.2388 | 1234585.7509
34 | 2688566.9508 | 1234736.7883 | 2688576.3213 | 1234730.607
35 | 2688566.9508 | 1234736.7883 | 2688553.9409 | 1234719.1631
36 | 2688616.0699 | 1234703.1939 | 2688613.2351 | 1234706.2564 | 2688576.3213 | 1234730.607
37 | 2688739.2346 | 1234590.4764 | 2688748.746 | 1234585.8814
38 | 2688739.2346 | 1234590.4764 | 2688735.8871 | 1234592.0936 | 2688725.2555 | 1234598.2741
39 | 2688748.746 | 1234585.8814 | 2688754.7519 | 1234582.9799 | 2688769.337 | 1234576.5709 | 2688773.6107 | 1234575.0175
40 | 2688713.7354 | 1234604.9711 | 2688725.2555 | 1234598.2741
41 | 2688693.5103 | 1234619.1761 | 2688696.7288 | 1234615.7705 | 2688712.13 | 1234605.9044 | 2688713.7354 | 1234604.9711
42 | 2688688.286 | 1234620.4701 | 2688690.9677 | 1234621.8666 | 2688693.5103 | 1234619.1761
43 | 2688688.286 | 1234620.4701 | 2688685.7476 | 1234625.7026 | 2688681.8759 | 1234646.204 | 2688681.8759 | 1234646.204
44 | 2688644.4256 | 1234679.747 | 2688642.4095 | 1234676.8705 | 2688652.0598 | 1234670.3764 | 2688663.0663 | 1234662.3028
45 | 2688644.4256 | 1234679.747 | 2688625.184 | 1234693.3476 | 2688616.0699 | 1234703.1939
46 | 2688644.4256 | 1234679.747 | 2688648.3282 | 1234676.9882
47 | 2688680.689 | 1234648.8382 | 2688681.8759 | 1234646.204
48 | 2688657.1183 | 1234670.7744 | 2688648.3282 | 1234676.9882
49 | 2688666.59 | 1234664.0776 | 2688675.0136 | 1234658.1212 | 2688678.9398 | 1234652.7204 | 2688680.689 | 1234648.8382
50 | 2688666.59 | 1234664.0776 | 2688657.1183 | 1234670.7744
51 | 2688377.643 | 1234622.1137 | 2688371.5802 | 1234608.491
52 | 2688386.0131 | 1234531.8147 | 2688398.1431 | 1234544.8711 | 2688401.7969 | 1234554.1988 | 2688406.6139 | 1234580.1695
53 | 2688386.0131 | 1234531.8147 | 2688390.4495 | 1234526.7104 | 2688394.9413 | 1234522.463 | 2688400.3363 | 1234518.0623 | 2688406.0795 | 1234514.1672 | 2688412.0322 | 1234510.9535 | 2688418.1867 | 1234508.421 | 2688424.5168 | 1234506.2914 | 2688432.5736 | 1234504.1209 | 2688440.7826 | 1234501.897 | 2688445.9834 | 1234523.2452 | 2688418.7471 | 1234539.9296 | 2688429.423 | 1234559.1244
54 | 2688429.423 | 1234559.1244 | 2688427.949 | 1234562.5383 | 2688431.3007 | 1234569.2707 | 2688434.4572 | 1234575.3887
55 | 2688406.6139 | 1234580.1695 | 2688407.4592 | 1234584.7271 | 2688408.4779 | 1234586.9061
56 | 2688649.8484 | 1234582.8975 | 2688649.3755 | 1234583.1939
57 | 2688415.7092 | 1234602.3752 | 2688408.4779 | 1234586.9061
58 | 2688380.1274 | 1234627.6957 | 2688377.643 | 1234622.1137
59 | 2688421.7528 | 1234603.4496 | 2688429.6631 | 1234598.9367
60 | 2688421.7528 | 1234603.4496 | 2688417.3782 | 1234605.9454 | 2688417.3782 | 1234605.9454
61 | 2688415.7092 | 1234602.3752 | 2688417.3782 | 1234605.9454

## bus_geodata
| x | y | coords
0 | 2688487.4726 | 1234778.0718
1 | 2688450.0389 | 1234794.5736
2 | 2688496.1955 | 1234774.2388
3 | 2688435.0559 | 1234797.501
4 | 2688505.1137 | 1234770.3199
5 | 2688426.9418 | 1234802.9438
6 | 2688506.1997 | 1234769.8427
7 | 2688550.1675 | 1234747.1209
8 | 2688544.5296 | 1234653.9616
9 | 2688543.7438 | 1234627.9647
10 | 2688598.4415 | 1234616.6689
11 | 2688532.9689 | 1234689.5816
12 | 2688466.3809 | 1234673.4562
13 | 2688545.8639 | 1234668.0471
14 | 2688627.6554 | 1234583.0277
15 | 2688622.2206 | 1234572.339
16 | 2688608.5086 | 1234595.094
17 | 2688553.694 | 1234718.8285
18 | 2688367.2373 | 1234729.3212
19 | 2688350.387 | 1234563.4076
20 | 2688420.9102 | 1234698.5425
21 | 2688538.3412 | 1234579.0492
22 | 2688534.9529 | 1234580.3663
23 | 2688538.1896 | 1234573.8053
24 | 2688452.3898 | 1234681.0175
25 | 2688524.5397 | 1234725.6261
26 | 2688436.4274 | 1234689.6442
27 | 2688591.1539 | 1234605.7316
28 | 2688484.2388 | 1234585.7509
29 | 2688509.7063 | 1234737.5251
30 | 2688566.9508 | 1234736.7883
31 | 2688576.3213 | 1234730.607
32 | 2688553.9409 | 1234719.1631
33 | 2688739.2346 | 1234590.4764
34 | 2688748.746 | 1234585.8814
35 | 2688725.2556 | 1234598.2741
36 | 2688773.6107 | 1234575.0175
37 | 2688713.7354 | 1234604.9711
38 | 2688693.5103 | 1234619.1761
39 | 2688688.286 | 1234620.4701
40 | 2688663.0663 | 1234662.3028
41 | 2688644.4256 | 1234679.747
42 | 2688681.8759 | 1234646.204
43 | 2688616.0699 | 1234703.1939
44 | 2688648.3282 | 1234676.9882
45 | 2688680.689 | 1234648.8382
46 | 2688657.1183 | 1234670.7744
47 | 2688666.59 | 1234664.0776
48 | 2688371.5802 | 1234608.491
49 | 2688386.0131 | 1234531.8147
50 | 2688429.423 | 1234559.1244
51 | 2688434.4572 | 1234575.3887
52 | 2688406.6139 | 1234580.1695
53 | 2688649.3755 | 1234583.1939
54 | 2688483.5414 | 1234584.2916
55 | 2688408.4779 | 1234586.9061
56 | 2688377.643 | 1234622.1137
57 | 2688421.7528 | 1234603.4496
58 | 2688429.6631 | 1234598.9367
59 | 2688417.3782 | 1234605.9454
60 | 2688415.7092 | 1234602.3752
61 | 2688380.1274 | 1234627.6957
62 | 2688649.8484 | 1234582.8975
63 | 2688544.5296 | 1234653.9616

## line_std_types
| c_nf_per_km | r_ohm_per_km | x_ohm_per_km | max_i_ka | type | q_mm2 | alpha | voltage_rating
NAYY 4x50 SE | 210 | 0.642 | 0.083 | 0.142 | cs | 50 | 0.00403 | LV
NAYY 4x120 SE | 264 | 0.225 | 0.08 | 0.242 | cs | 120 | 0.00403 | LV
NAYY 4x150 SE | 261 | 0.208 | 0.08 | 0.27 | cs | 150 | 0.00403 | LV
NA2XS2Y 1x95 RM/25 12/20 kV | 216 | 0.313 | 0.132 | 0.252 | cs | 95 | 0.00403 | MV
NA2XS2Y 1x185 RM/25 12/20 kV | 273 | 0.161 | 0.117 | 0.362 | cs | 185 | 0.00403 | MV
NA2XS2Y 1x240 RM/25 12/20 kV | 304 | 0.122 | 0.112 | 0.421 | cs | 240 | 0.00403 | MV
NA2XS2Y 1x95 RM/25 6/10 kV | 315 | 0.313 | 0.123 | 0.249 | cs | 95 | 0.00403 | MV
NA2XS2Y 1x185 RM/25 6/10 kV | 406 | 0.161 | 0.11 | 0.358 | cs | 185 | 0.00403 | MV
NA2XS2Y 1x240 RM/25 6/10 kV | 456 | 0.122 | 0.105 | 0.416 | cs | 240 | 0.00403 | MV
NA2XS2Y 1x150 RM/25 12/20 kV | 250 | 0.206 | 0.116 | 0.319 | cs | 150 | 0.00403 | MV
NA2XS2Y 1x120 RM/25 12/20 kV | 230 | 0.253 | 0.119 | 0.283 | cs | 120 | 0.00403 | MV
NA2XS2Y 1x70 RM/25 12/20 kV | 190 | 0.443 | 0.132 | 0.22 | cs | 70 | 0.00403 | MV
NA2XS2Y 1x150 RM/25 6/10 kV | 360 | 0.206 | 0.11 | 0.315 | cs | 150 | 0.00403 | MV
NA2XS2Y 1x120 RM/25 6/10 kV | 340 | 0.253 | 0.113 | 0.28 | cs | 120 | 0.00403 | MV
NA2XS2Y 1x70 RM/25 6/10 kV | 280 | 0.443 | 0.123 | 0.217 | cs | 70 | 0.00403 | MV
N2XS(FL)2Y 1x120 RM/35 64/110 kV | 112 | 0.153 | 0.166 | 0.366 | cs | 120 | 0.00393 | HV
N2XS(FL)2Y 1x185 RM/35 64/110 kV | 125 | 0.099 | 0.156 | 0.457 | cs | 185 | 0.00393 | HV
N2XS(FL)2Y 1x240 RM/35 64/110 kV | 135 | 0.075 | 0.149 | 0.526 | cs | 240 | 0.00393 | HV
N2XS(FL)2Y 1x300 RM/35 64/110 kV | 144 | 0.06 | 0.144 | 0.588 | cs | 300 | 0.00393 | HV
15-AL1/3-ST1A 0.4 | 11 | 1.8769 | 0.35 | 0.105 | ol | 16 | 0.00403 | LV
24-AL1/4-ST1A 0.4 | 11.25 | 1.2012 | 0.335 | 0.14 | ol | 24 | 0.00403 | LV
48-AL1/8-ST1A 0.4 | 12.2 | 0.5939 | 0.3 | 0.21 | ol | 48 | 0.00403 | LV
94-AL1/15-ST1A 0.4 | 13.2 | 0.306 | 0.29 | 0.35 | ol | 94 | 0.00403 | LV
34-AL1/6-ST1A 10.0 | 9.7 | 0.8342 | 0.36 | 0.17 | ol | 34 | 0.00403 | MV
48-AL1/8-ST1A 10.0 | 10.1 | 0.5939 | 0.35 | 0.21 | ol | 48 | 0.00403 | MV
70-AL1/11-ST1A 10.0 | 10.4 | 0.4132 | 0.339 | 0.29 | ol | 70 | 0.00403 | MV
94-AL1/15-ST1A 10.0 | 10.75 | 0.306 | 0.33 | 0.35 | ol | 94 | 0.00403 | MV
122-AL1/20-ST1A 10.0 | 11.1 | 0.2376 | 0.323 | 0.41 | ol | 122 | 0.00403 | MV
149-AL1/24-ST1A 10.0 | 11.25 | 0.194 | 0.315 | 0.47 | ol | 149 | 0.00403 | MV
34-AL1/6-ST1A 20.0 | 9.15 | 0.8342 | 0.382 | 0.17 | ol | 34 | 0.00403 | MV
48-AL1/8-ST1A 20.0 | 9.5 | 0.5939 | 0.372 | 0.21 | ol | 48 | 0.00403 | MV
70-AL1/11-ST1A 20.0 | 9.7 | 0.4132 | 0.36 | 0.29 | ol | 70 | 0.00403 | MV
94-AL1/15-ST1A 20.0 | 10 | 0.306 | 0.35 | 0.35 | ol | 94 | 0.00403 | MV
122-AL1/20-ST1A 20.0 | 10.3 | 0.2376 | 0.344 | 0.41 | ol | 122 | 0.00403 | MV
149-AL1/24-ST1A 20.0 | 10.5 | 0.194 | 0.337 | 0.47 | ol | 149 | 0.00403 | MV
184-AL1/30-ST1A 20.0 | 10.75 | 0.1571 | 0.33 | 0.535 | ol | 184 | 0.00403 | MV
243-AL1/39-ST1A 20.0 | 11 | 0.1188 | 0.32 | 0.645 | ol | 243 | 0.00403 | MV
48-AL1/8-ST1A 110.0 | 8 | 0.5939 | 0.46 | 0.21 | ol | 48 | 0.00403 | HV
70-AL1/11-ST1A 110.0 | 8.4 | 0.4132 | 0.45 | 0.29 | ol | 70 | 0.00403 | HV
94-AL1/15-ST1A 110.0 | 8.65 | 0.306 | 0.44 | 0.35 | ol | 94 | 0.00403 | HV
122-AL1/20-ST1A 110.0 | 8.5 | 0.2376 | 0.43 | 0.41 | ol | 122 | 0.00403 | HV
149-AL1/24-ST1A 110.0 | 8.75 | 0.194 | 0.41 | 0.47 | ol | 149 | 0.00403 | HV
184-AL1/30-ST1A 110.0 | 8.8 | 0.1571 | 0.4 | 0.535 | ol | 184 | 0.00403 | HV
243-AL1/39-ST1A 110.0 | 9 | 0.1188 | 0.39 | 0.645 | ol | 243 | 0.00403 | HV
305-AL1/39-ST1A 110.0 | 9.2 | 0.0949 | 0.38 | 0.74 | ol | 305 | 0.00403 | HV
490-AL1/64-ST1A 110.0 | 9.75 | 0.059 | 0.37 | 0.96 | ol | 490 | 0.00403 | HV
679-AL1/86-ST1A 110.0 | 9.95 | 0.042 | 0.36 | 1.15 | ol | 679 | 0.00403 | HV
490-AL1/64-ST1A 220.0 | 10 | 0.059 | 0.285 | 0.96 | ol | 490 | 0.00403 | HV
679-AL1/86-ST1A 220.0 | 11.7 | 0.042 | 0.275 | 1.15 | ol | 679 | 0.00403 | HV
490-AL1/64-ST1A 380.0 | 11 | 0.059 | 0.253 | 0.96 | ol | 490 | 0.00403 | HV
679-AL1/86-ST1A 380.0 | 14.6 | 0.042 | 0.25 | 1.15 | ol | 679 | 0.00403 | HV

## trafo_std_types
| i0_percent | pfe_kw | vkr_percent | sn_mva | vn_lv_kv | vn_hv_kv | vk_percent | shift_degree | vector_group | tap_side | tap_neutral | tap_min | tap_max | tap_step_degree | tap_step_percent | tap_phase_shifter
160 MVA 380/110 kV | 0.06 | 60 | 0.25 | 160 | 110 | 380 | 12.2 | 0 | Yy0 | hv | 0 | -9 | 9 | 0 | 1.5 | FALSE
100 MVA 220/110 kV | 0.06 | 55 | 0.26 | 100 | 110 | 220 | 12 | 0 | Yy0 | hv | 0 | -9 | 9 | 0 | 1.5 | FALSE
63 MVA 110/20 kV | 0.04 | 22 | 0.32 | 63 | 20 | 110 | 18 | 150 | YNd5 | hv | 0 | -9 | 9 | 0 | 1.5 | FALSE
40 MVA 110/20 kV | 0.05 | 18 | 0.34 | 40 | 20 | 110 | 16.2 | 150 | YNd5 | hv | 0 | -9 | 9 | 0 | 1.5 | FALSE
25 MVA 110/20 kV | 0.07 | 14 | 0.41 | 25 | 20 | 110 | 12 | 150 | YNd5 | hv | 0 | -9 | 9 | 0 | 1.5 | FALSE
63 MVA 110/10 kV | 0.04 | 22 | 0.32 | 63 | 10 | 110 | 18 | 150 | YNd5 | hv | 0 | -9 | 9 | 0 | 1.5 | FALSE
40 MVA 110/10 kV | 0.05 | 18 | 0.34 | 40 | 10 | 110 | 16.2 | 150 | YNd5 | hv | 0 | -9 | 9 | 0 | 1.5 | FALSE
25 MVA 110/10 kV | 0.07 | 14 | 0.41 | 25 | 10 | 110 | 12 | 150 | YNd5 | hv | 0 | -9 | 9 | 0 | 1.5 | FALSE
0.25 MVA 20/0.4 kV | 0.32 | 0.8 | 1.44 | 0.25 | 0.4 | 20 | 6 | 150 | Yzn5 | hv | 0 | -2 | 2 | 0 | 2.5 | FALSE
0.4 MVA 20/0.4 kV | 0.3375 | 1.35 | 1.425 | 0.4 | 0.4 | 20 | 6 | 150 | Dyn5 | hv | 0 | -2 | 2 | 0 | 2.5 | FALSE
0.63 MVA 20/0.4 kV | 0.2619 | 1.65 | 1.206 | 0.63 | 0.4 | 20 | 6 | 150 | Dyn5 | hv | 0 | -2 | 2 | 0 | 2.5 | FALSE
0.25 MVA 10/0.4 kV | 0.24 | 0.6 | 1.2 | 0.25 | 0.4 | 10 | 4 | 150 | Dyn5 | hv | 0 | -2 | 2 | 0 | 2.5 | FALSE
0.4 MVA 10/0.4 kV | 0.2375 | 0.95 | 1.325 | 0.4 | 0.4 | 10 | 4 | 150 | Dyn5 | hv | 0 | -2 | 2 | 0 | 2.5 | FALSE
0.63 MVA 10/0.4 kV | 0.1873 | 1.18 | 1.0794 | 0.63 | 0.4 | 10 | 4 | 150 | Dyn5 | hv | 0 | -2 | 2 | 0 | 2.5 | FALSE

## trafo3w_std_types
| sn_hv_mva | sn_mv_mva | sn_lv_mva | vn_hv_kv | vn_mv_kv | vn_lv_kv | vk_hv_percent | vk_mv_percent | vk_lv_percent | vkr_hv_percent | vkr_mv_percent | vkr_lv_percent | pfe_kw | i0_percent | shift_mv_degree | shift_lv_degree | vector_group | tap_side | tap_neutral | tap_min | tap_max | tap_step_percent
63/25/38 MVA 110/20/10 kV | 63 | 25 | 38 | 110 | 20 | 10 | 10.4 | 10.4 | 10.4 | 0.28 | 0.32 | 0.35 | 35 | 0.89 | 0 | 0 | YN0yn0yn0 | hv | 0 | -10 | 10 | 1.2
63/25/38 MVA 110/10/10 kV | 63 | 25 | 38 | 110 | 10 | 10 | 10.4 | 10.4 | 10.4 | 0.28 | 0.32 | 0.35 | 35 | 0.89 | 0 | 0 | YN0yn0yn0 | hv | 0 | -10 | 10 | 1.2

## fuse_std_types
| fuse_type | i_rated_a | t_avg | t_min | t_total | x_avg | x_min | x_total
HV 100A | HV 100A | 100 | 0 | [10.0, 3.64, 0.854, 0.281, 0.1, 0.0531, 0.022, 0.01] | [10.0, 4.267, 1.21, 0.403, 0.1, 0.058, 0.022, 0.01] | 0 | [300.0, 350.0, 450.0, 550.0, 700.0, 850.0, 1200.0, 1752.0] | [600.0, 700.0, 900.0, 1150.0, 1665.0, 2000.0, 3000.0, 4313.0]
HV 10A | HV 10A | 10 | 0 | [10.0, 1675.0, 0.344, 0.156, 0.1, 0.0417, 0.0171, 0.01] | [10.0, 1.3, 0.3, 0.155, 0.1, 0.0555, 0.023, 0.01] | 0 | [30.0, 32.0, 35.0, 37.0, 39.0, 50.0, 70.0, 88.0] | [60.0, 70.0, 80.0, 87.0, 94.0, 110.0, 150.0, 216.0]
HV 125A | HV 125A | 125 | 0 | [10.0, 1.82, 0.344, 0.1, 0.0467, 0.0269, 0.01] | [10.0, 2.478, 0.426, 0.1, 0.0427, 0.0211, 0.01] | 0 | [375.0, 500.0, 700.0, 925.0, 1200.0, 1500.0, 2341.0] | [750.0, 1000.0, 1500.0, 2200.0, 3000.0, 4000.0, 5765.0]
HV 160A | HV 160A | 160 | 0 | [10.0, 4.15, 1.03, 0.198, 0.1, 0.051, 0.0172, 0.01] | [10.0, 2.3, 0.734, 0.274, 0.1, 0.046, 0.0177, 0.01] | 0 | [480.0, 550.0, 700.0, 1000.0, 1260.0, 1600.0, 2500.0, 3227.0] | [960.0, 1300.0, 1700.0, 2200.0, 2996.0, 4000.0, 6000.0, 7946.0]
HV 16A | HV 16A | 16 | 0 | [10.0, 0.352, 0.164, 0.1, 0.0649, 0.0342, 0.01] | [10.0, 2.34, 0.722, 0.181, 0.1, 0.055, 0.0296, 0.01] | 0 | [48.0, 60.0, 65.0, 71.0, 80.0, 100.0, 162.0] | [96.0, 110.0, 125.0, 150.0, 168.0, 200.0, 250.0, 398.0]
HV 200A | HV 200A | 200 | 0 | [10.0, 4.267, 1.21, 0.403, 0.1, 0.058, 0.022, 0.01] | [10.0, 3.73, 1.654, 0.328, 0.1, 0.0531, 0.019, 0.01] | 0 | [600.0, 700.0, 900.0, 1150.0, 1665.0, 2000.0, 3000.0, 4313.0] | [1200.0, 1500.0, 1800.0, 2700.0, 3960.0, 5000.0, 7500.0, 10620.0]
HV 20A | HV 20A | 20 | 0 | [10.0, 1.3, 0.3, 0.155, 0.1, 0.0555, 0.023, 0.01] | [10.0, 1.3, 0.161, 0.1, 0.0611, 0.0399, 0.0141, 0.01] | 0 | [60.0, 70.0, 80.0, 87.0, 94.0, 110.0, 150.0, 216.0] | [120.0, 150.0, 200.0, 223.0, 260.0, 300.0, 450.0, 532.0]
HV 25A | HV 25A | 25 | 0 | [10.0, 2.512, 0.833, 0.299, 0.1, 0.0372, 0.0223, 0.01] | [10.0, 3.125, 0.597, 0.198, 0.1, 0.0378, 0.022, 0.01] | 0 | [75.0, 82.0, 90.0, 100.0, 124.0, 170.0, 200.0, 289.0] | [150.0, 170.0, 210.0, 250.0, 294.0, 400.0, 500.0, 711.0]
HV 31.5A | HV 31.5A | 31.5 | 0 | [10.0, 2.34, 0.722, 0.181, 0.1, 0.055, 0.0296, 0.01] | [10.0, 2.84, 0.368, 0.164, 0.1, 0.0621, 0.0378, 0.0195, 0.01] | 0 | [95.0, 110.0, 125.0, 150.0, 165.0, 200.0, 250.0, 390.0] | [189.0, 220.0, 300.0, 350.0, 393.0, 450.0, 530.0, 700.0, 960.0]
HV 40A | HV 40A | 40 | 0 | [10.0, 1.3, 0.161, 0.1, 0.0611, 0.0399, 0.0141, 0.01] | [10.0, 2.05, 0.369, 0.198, 0.1, 0.051, 0.0298, 0.01] | 0 | [120.0, 150.0, 200.0, 223.0, 260.0, 300.0, 450.0, 532.0] | [240.0, 300.0, 400.0, 450.0, 530.0, 650.0, 800.0, 1311.0]
HV 50A | HV 50A | 50 | 0 | [10.0, 3.215, 0.597, 0.198, 0.1, 0.0378, 0.022, 0.01] | [10.0, 3.64, 0.854, 0.281, 0.1, 0.0531, 0.022, 0.01] | 0 | [150.0, 170.0, 210.0, 250.0, 294.0, 400.0, 500.0, 711.0] | [300.0, 350.0, 450.0, 550.0, 700.0, 850.0, 1200.0, 1752.0]
HV 6.3A | HV 6.3A | 6.3 | 0 | [10.0, 1.39, 0.344, 0.168, 0.1, 0.056, 0.0263, 0.01] | [10.0, 1.711, 0.516, 0.198, 0.1, 0.0634, 0.0303, 0.01] | 0 | [19.0, 19.5, 20.4, 20.8, 22.0, 25.0, 32.0, 48.0] | [38.0, 40.0, 43.0, 48.0, 53.0, 60.0, 75.0, 118.0]
HV 63A | HV 63A | 63 | 0 | [10.0, 2.84, 0.368, 0.164, 0.1, 0.0621, 0.0378, 0.0195, 0.01] | [10.0, 1.82, 0.344, 0.1, 0.0467, 0.0269, 0.01] | 0 | [189.0, 220.0, 300.0, 350.0, 393.0, 450.0, 530.0, 700.0, 961.0] | [378.0, 500.0, 700.0, 934.0, 1200.0, 1500.0, 2366.0]
HV 80A | HV 80A | 80 | 0 | [10.0, 2.05, 0.369, 0.198, 0.1, 0.051, 0.0298, 0.01] | [10.0, 4.15, 1.03, 0.198, 0.1, 0.051, 0.0172, 0.01] | 0 | [240.0, 300.0, 400.0, 450.0, 530.0, 650.0, 800.0, 1311.0] | [480.0, 550.0, 700.0, 1000.0, 1260.0, 1600.0, 2500.0, 3227.0]
Siemens NH-1-100 | Siemens NH-1-100 | 100 | [5400.0, 2000.0, 400.0, 20.0, 1.0, 0.2, 0.012, 0.004] | 0 | 0 | [150.0, 190.0, 250.0, 430.0, 900.0, 1250.0, 2700.0, 3600.0] | 0 | 0
Siemens NH-1-125 | Siemens NH-1-125 | 125 | [4800.0, 120.0, 7.0, 0.1, 0.004] | 0 | 0 | [180.0, 400.0, 740.0, 2000.0, 4250.0] | 0 | 0
Siemens NH-1-16 | Siemens NH-1-16 | 16 | [4000.0, 400.0, 2.0, 0.1, 0.04, 0.01] | 0 | 0 | [26.0, 35.0, 75.0, 150.0, 200.0, 300.0] | 0 | 0
Siemens NH-1-160 | Siemens NH-1-160 | 160 | [4800.0, 120.0, 7.0, 0.1, 0.004] | 0 | 0 | [210.0, 500.0, 900.0, 2300.0, 5000.0] | 0 | 0
Siemens NH-1-25 | Siemens NH-1-25 | 25 | [4000.0, 1000.0, 10.0, 0.2, 0.02, 0.01] | 0 | 0 | [40.0, 50.0, 100.0, 210.0, 400.0, 500.0] | 0 | 0
Siemens NH-1-50 | Siemens NH-1-50 | 50 | [4000.0, 40.0, 4.0, 1.0, 0.02, 0.01] | 0 | 0 | [86.0, 200.0, 300.0, 400.0, 1000.0, 1280.0] | 0 | 0
Siemens NH-1-63 | Siemens NH-1-63 | 63 | [4000.0, 100.0, 10.0, 2.0, 0.04, 0.01] | 0 | 0 | [100.0, 200.0, 300.0, 400.0, 1000.0, 1500.0] | 0 | 0
Siemens NH-1-80 | Siemens NH-1-80 | 80 | [4800.0, 120.0, 7.0, 0.1, 0.01] | 0 | 0 | [150.58, 250.0, 450.0, 1150.0, 2470.0] | 0 | 0
Siemens NH-2-1000 | Siemens NH-2-1000 | 1000 | [4800.0, 120.0, 7.0, 0.1, 0.004] | 0 | 0 | [1900.0, 3500.0, 8400.0, 24000.0, 52000.0] | 0 | 0
Siemens NH-2-200 | Siemens NH-2-200 | 200 | [4800.0, 120.0, 7.0, 0.1, 0.004] | 0 | 0 | [280.0, 650.0, 1200.0, 3000.0, 7000.0] | 0 | 0
Siemens NH-2-224 | Siemens NH-2-224 | 224 | [4800.0, 120.0, 7.0, 0.2, 0.04, 0.004] | 0 | 0 | [400.0, 750.0, 1453.0, 3025.0, 4315.0, 7600.0] | 0 | 0
Siemens NH-2-250 | Siemens NH-2-250 | 250 | [4800.0, 120.0, 7.0, 0.1, 0.004] | 0 | 0 | [450.0, 800.0, 1650.0, 4000.0, 8500.0] | 0 | 0
Siemens NH-2-315 | Siemens NH-2-315 | 315 | [4800.0, 120.0, 7.0, 0.1, 0.004] | 0 | 0 | [550.0, 920.0, 1900.0, 5000.0, 11000.0] | 0 | 0
Siemens NH-2-355 | Siemens NH-2-355 | 355 | [4800.0, 120.0, 6.0, 0.1, 0.004] | 0 | 0 | [650.0, 1116.27, 2350.0, 5840.0, 12790.0] | 0 | 0
Siemens NH-2-400 | Siemens NH-2-400 | 400 | [4800.0, 120.0, 7.0, 0.1, 0.004] | 0 | 0 | [720.0, 1350.0, 2800.0, 6500.0, 15000.0] | 0 | 0
Siemens NH-2-425 | Siemens NH-2-425 | 425 | [4800.0, 120.0, 7.0, 0.1, 0.004] | 0 | 0 | [850.0, 1500.0, 3050.0, 7500.0, 16500.0] | 0 | 0
Siemens NH-2-630 | Siemens NH-2-630 | 630 | [4800.0, 120.0, 7.0, 0.1, 0.004] | 0 | 0 | [1200.0, 2000.0, 4800.0, 12000.0, 26000.0] | 0 | 0

## dtypes
| element | column | dtype
0 | bus | name | object
1 | bus | vn_kv | float64
2 | bus | type | object
3 | bus | zone | object
4 | bus | in_service | bool
5 | load | name | object
6 | load | bus | uint32
7 | load | p_mw | float64
8 | load | q_mvar | float64
9 | load | const_z_percent | float64
10 | load | const_i_percent | float64
11 | load | sn_mva | float64
12 | load | scaling | float64
13 | load | in_service | bool
14 | load | type | object
15 | ext_grid | name | object
16 | ext_grid | bus | uint32
17 | ext_grid | vm_pu | float64
18 | ext_grid | va_degree | float64
19 | ext_grid | slack_weight | float64
20 | ext_grid | in_service | bool
21 | line | name | object
22 | line | std_type | object
23 | line | from_bus | uint32
24 | line | to_bus | uint32
25 | line | length_km | float64
26 | line | r_ohm_per_km | float64
27 | line | x_ohm_per_km | float64
28 | line | c_nf_per_km | float64
29 | line | g_us_per_km | float64
30 | line | max_i_ka | float64
31 | line | df | float64
32 | line | parallel | uint32
33 | line | type | object
34 | line | in_service | bool
35 | trafo | name | object
36 | trafo | std_type | object
37 | trafo | hv_bus | uint32
38 | trafo | lv_bus | uint32
39 | trafo | sn_mva | float64
40 | trafo | vn_hv_kv | float64
41 | trafo | vn_lv_kv | float64
42 | trafo | vk_percent | float64
43 | trafo | vkr_percent | float64
44 | trafo | pfe_kw | float64
45 | trafo | i0_percent | float64
46 | trafo | shift_degree | float64
47 | trafo | tap_side | object
48 | trafo | tap_neutral | int32
49 | trafo | tap_min | int32
50 | trafo | tap_max | int32
51 | trafo | tap_step_percent | float64
52 | trafo | tap_step_degree | float64
53 | trafo | tap_pos | int32
54 | trafo | tap_phase_shifter | bool
55 | trafo | parallel | uint32
56 | trafo | df | float64
57 | trafo | in_service | bool
58 | line_geodata | coords | object
59 | bus_geodata | x | float64
60 | bus_geodata | y | float64
61 | bus_geodata | coords | object

## parameters
| version | format_version | converged | OPF_converged | name | f_hz | sn_mva
0 | 2.14.6 | 2.14.0 | FALSE | FALSE |  | 50 | 1