## bus
| name | vn_kv | type | zone | in_service
0 | bus_LV_295-7_0_3_node_0 | 0.4 | n |  | TRUE
1 | bus_LV_295-7_0_3_node_1 | 0.4 | n |  | TRUE
2 | bus_LV_295-7_0_3_node_2 | 0.4 | n |  | TRUE
3 | bus_LV_295-7_0_3_node_3 | 0.4 | n |  | TRUE
4 | bus_LV_295-7_0_3_node_4 | 0.4 | n |  | TRUE
5 | bus_LV_295-7_0_3_node_5 | 0.4 | n |  | TRUE
6 | bus_LV_295-7_0_3_node_6 | 0.4 | n |  | TRUE
7 | bus_LV_295-7_0_3_node_7 | 0.4 | n |  | TRUE
8 | bus_LV_295-7_0_3_node_14 | 0.4 | n |  | TRUE
9 | bus_LV_295-7_0_3_node_13 | 0.4 | n |  | TRUE
10 | bus_LV_295-7_0_3_node_8 | 0.4 | n |  | TRUE
11 | bus_LV_295-7_0_3_node_9 | 0.4 | n |  | TRUE
12 | bus_LV_295-7_0_3_node_10 | 0.4 | n |  | TRUE
13 | bus_LV_295-7_0_3_node_11 | 0.4 | n |  | TRUE
14 | bus_LV_295-7_0_3_node_12 | 0.4 | n |  | TRUE
15 | bus_LV_295-7_0_3_node_33 | 0.4 | n |  | TRUE
16 | bus_LV_295-7_0_3_node_17 | 0.4 | n |  | TRUE
17 | bus_LV_295-7_0_3_node_37 | 0.4 | n |  | TRUE
18 | bus_LV_295-7_0_3_node_31 | 0.4 | n |  | TRUE
19 | bus_LV_295-7_0_3_node_20 | 0.4 | n |  | TRUE
20 | bus_LV_295-7_0_3_node_25 | 0.4 | n |  | TRUE
21 | bus_LV_295-7_0_3_node_19 | 0.4 | n |  | TRUE
22 | bus_LV_295-7_0_3_node_40 | 0.4 | n |  | TRUE
23 | bus_LV_295-7_0_3_node_60 | 0.4 | n |  | TRUE
24 | bus_LV_295-7_0_3_node_45 | 0.4 | n |  | TRUE
25 | bus_LV_295-7_0_3_node_15 | 0.4 | n |  | TRUE
26 | bus_LV_295-7_0_3_node_38 | 0.4 | n |  | TRUE
27 | bus_LV_295-7_0_3_node_16 | 0.4 | n |  | TRUE
28 | bus_LV_295-7_0_3_node_18 | 0.4 | n |  | TRUE
29 | bus_LV_295-7_0_3_node_21 | 0.4 | n |  | TRUE
30 | bus_LV_295-7_0_3_node_28 | 0.4 | n |  | TRUE
31 | bus_LV_295-7_0_3_node_23 | 0.4 | n |  | TRUE
32 | bus_LV_295-7_0_3_node_22 | 0.4 | n |  | TRUE
33 | bus_LV_295-7_0_3_node_24 | 0.4 | n |  | TRUE
34 | bus_LV_295-7_0_3_node_26 | 0.4 | n |  | TRUE
35 | bus_LV_295-7_0_3_node_27 | 0.4 | n |  | TRUE
36 | bus_LV_295-7_0_3_node_59 | 0.4 | n |  | TRUE
37 | bus_LV_295-7_0_3_node_53 | 0.4 | n |  | TRUE
38 | bus_LV_295-7_0_3_node_29 | 0.4 | n |  | TRUE
39 | bus_LV_295-7_0_3_node_30 | 0.4 | n |  | TRUE
40 | bus_LV_295-7_0_3_node_32 | 0.4 | n |  | TRUE
41 | bus_LV_295-7_0_3_node_34 | 0.4 | n |  | TRUE
42 | bus_LV_295-7_0_3_node_35 | 0.4 | n |  | TRUE
43 | bus_LV_295-7_0_3_node_39 | 0.4 | n |  | TRUE
44 | bus_LV_295-7_0_3_node_41 | 0.4 | n |  | TRUE
45 | bus_LV_295-7_0_3_node_43 | 0.4 | n |  | TRUE
46 | bus_LV_295-7_0_3_node_44 | 0.4 | n |  | TRUE
47 | bus_LV_295-7_0_3_node_42 | 0.4 | n |  | TRUE
48 | bus_LV_295-7_0_3_node_46 | 0.4 | n |  | TRUE
49 | bus_LV_295-7_0_3_node_47 | 0.4 | n |  | TRUE
50 | bus_LV_295-7_0_3_node_48 | 0.4 | n |  | TRUE
51 | bus_LV_295-7_0_3_node_49 | 0.4 | n |  | TRUE
52 | bus_LV_295-7_0_3_node_54 | 0.4 | n |  | TRUE
53 | bus_LV_295-7_0_3_node_57 | 0.4 | n |  | TRUE
54 | bus_LV_295-7_0_3_node_52 | 0.4 | n |  | TRUE
55 | bus_LV_295-7_0_3_node_55 | 0.4 | n |  | TRUE
56 | bus_LV_295-7_0_3_node_51 | 0.4 | n |  | TRUE
57 | bus_LV_295-7_0_3_node_56 | 0.4 | n |  | TRUE
58 | bus_LV_295-7_0_3_node_58 | 0.4 | n |  | TRUE
59 | bus_MV_222_1_node_119 | 20 | n |  | TRUE

## load
| name | bus | p_mw | q_mvar | const_z_percent | const_i_percent | sn_mva | scaling | in_service | type
0 | LV_295-7_0_3_load_0 | 0 | 0.00054035 | 0.00013542 | 0 | 0 |  | 1 | TRUE | wye
1 | LV_295-7_0_3_load_1 | 1 | 0.0002972 | 7.4486e-05 | 0 | 0 |  | 1 | TRUE | wye
2 | LV_295-7_0_3_load_3 | 3 | 0.00096982 | 0.00024306 | 0 | 0 |  | 1 | TRUE | wye
3 | LV_295-7_0_3_load_5 | 5 | 0.00036813 | 9.2261e-05 | 0 | 0 |  | 1 | TRUE | wye
4 | LV_295-7_0_3_load_7 | 7 | 0.00021315 | 5.3421e-05 | 0 | 0 |  | 1 | TRUE | wye
5 | LV_295-7_0_3_load_14 | 8 | 0.0016355 | 0.0004099 | 0 | 0 |  | 1 | TRUE | wye
6 | LV_295-7_0_3_load_13 | 9 | 0.00042069 | 0.00010544 | 0 | 0 |  | 1 | TRUE | wye
7 | LV_295-7_0_3_load_8 | 10 | 0.0019501 | 0.00048875 | 0 | 0 |  | 1 | TRUE | wye
8 | LV_295-7_0_3_load_9 | 11 | 0.0010807 | 0.00027086 | 0 | 0 |  | 1 | TRUE | wye
9 | LV_295-7_0_3_load_11 | 13 | 0.0024025 | 0.00060212 | 0 | 0 |  | 1 | TRUE | wye
10 | LV_295-7_0_3_load_33 | 15 | 0.005492 | 0.0013764 | 0 | 0 |  | 1 | TRUE | wye
11 | LV_295-7_0_3_load_37 | 17 | 0.022848 | 0.0057262 | 0 | 0 |  | 1 | TRUE | wye
12 | LV_295-7_0_3_load_31 | 18 | 0.0047576 | 0.0011924 | 0 | 0 |  | 1 | TRUE | wye
13 | LV_295-7_0_3_load_19 | 21 | 0.0002431 | 6.0928e-05 | 0 | 0 |  | 1 | TRUE | wye
14 | LV_295-7_0_3_load_60 | 23 | 0.00082823 | 0.00020757 | 0 | 0 |  | 1 | TRUE | wye
15 | LV_295-7_0_3_load_45 | 24 | 0.00082519 | 0.00020681 | 0 | 0 |  | 1 | TRUE | wye
16 | LV_295-7_0_3_load_15 | 25 | 0.00049719 | 0.00012461 | 0 | 0 |  | 1 | TRUE | wye
17 | LV_295-7_0_3_load_38 | 26 | 0.0055873 | 0.0014003 | 0 | 0 |  | 1 | TRUE | wye
18 | LV_295-7_0_3_load_16 | 27 | 0.00035803 | 8.973e-05 | 0 | 0 |  | 1 | TRUE | wye
19 | LV_295-7_0_3_load_18 | 28 | 0.00046146 | 0.00011565 | 0 | 0 |  | 1 | TRUE | wye
20 | LV_295-7_0_3_load_21 | 29 | 0.00082626 | 0.00020708 | 0 | 0 |  | 1 | TRUE | wye
21 | LV_295-7_0_3_load_28 | 30 | 0.0006919 | 0.00017341 | 0 | 0 |  | 1 | TRUE | wye
22 | LV_295-7_0_3_load_23 | 31 | 0.00061368 | 0.0001538 | 0 | 0 |  | 1 | TRUE | wye
23 | LV_295-7_0_3_load_22 | 32 | 0.00043515 | 0.00010906 | 0 | 0 |  | 1 | TRUE | wye
24 | LV_295-7_0_3_load_26 | 34 | 0.00084298 | 0.00021127 | 0 | 0 |  | 1 | TRUE | wye
25 | LV_295-7_0_3_load_27 | 35 | 0.00046368 | 0.00011621 | 0 | 0 |  | 1 | TRUE | wye
26 | LV_295-7_0_3_load_59 | 36 | 0.00017631 | 4.4188e-05 | 0 | 0 |  | 1 | TRUE | wye
27 | LV_295-7_0_3_load_29 | 38 | 0.0011308 | 0.00028341 | 0 | 0 |  | 1 | TRUE | wye
28 | LV_295-7_0_3_load_30 | 39 | 0.00092734 | 0.00023241 | 0 | 0 |  | 1 | TRUE | wye
29 | LV_295-7_0_3_load_32 | 40 | 0.0012065 | 0.00030238 | 0 | 0 |  | 1 | TRUE | wye
30 | LV_295-7_0_3_load_34 | 41 | 0.0011923 | 0.00029881 | 0 | 0 |  | 1 | TRUE | wye
31 | LV_295-7_0_3_load_35 | 42 | 0.00089905 | 0.00022532 | 0 | 0 |  | 1 | TRUE | wye
32 | LV_295-7_0_3_load_39 | 43 | 0.0021225 | 0.00053196 | 0 | 0 |  | 1 | TRUE | wye
33 | LV_295-7_0_3_load_41 | 44 | 0.0013133 | 0.00032914 | 0 | 0 |  | 1 | TRUE | wye
34 | LV_295-7_0_3_load_43 | 45 | 0.0011645 | 0.00029185 | 0 | 0 |  | 1 | TRUE | wye
35 | LV_295-7_0_3_load_44 | 46 | 0.002608 | 0.00065362 | 0 | 0 |  | 1 | TRUE | wye
36 | LV_295-7_0_3_load_42 | 47 | 0.0065951 | 0.0016529 | 0 | 0 |  | 1 | TRUE | wye
37 | LV_295-7_0_3_load_46 | 48 | 0.0014461 | 0.00036243 | 0 | 0 |  | 1 | TRUE | wye
38 | LV_295-7_0_3_load_47 | 49 | 0.0013881 | 0.0003479 | 0 | 0 |  | 1 | TRUE | wye
39 | LV_295-7_0_3_load_48 | 50 | 0.001362 | 0.00034135 | 0 | 0 |  | 1 | TRUE | wye
40 | LV_295-7_0_3_load_52 | 54 | 0.00053134 | 0.00013317 | 0 | 0 |  | 1 | TRUE | wye
41 | LV_295-7_0_3_load_55 | 55 | 0.0009138 | 0.00022902 | 0 | 0 |  | 1 | TRUE | wye
42 | LV_295-7_0_3_load_51 | 56 | 0.0009985 | 0.00025025 | 0 | 0 |  | 1 | TRUE | wye
43 | LV_295-7_0_3_load_56 | 57 | 0.0010896 | 0.00027307 | 0 | 0 |  | 1 | TRUE | wye
44 | LV_295-7_0_3_load_58 | 58 | 0.0019885 | 0.00049836 | 0 | 0 |  | 1 | TRUE | wye

## ext_grid
| name | bus | vm_pu | va_degree | slack_weight | in_service
0 |  | 40 | 1 | 0 | 1 | TRUE

## line
| name | std_type | from_bus | to_bus | length_km | r_ohm_per_km | x_ohm_per_km | c_nf_per_km | g_us_per_km | max_i_ka | df | parallel | type | in_service
0 | LV_295-7_0_3_line_0 |  | 0 | 1 | 0.02048 | 0.125 | 0.08 | 261 | 0 | 0.364 | 1 | 1 | cs | TRUE
1 | LV_295-7_0_3_line_1 |  | 0 | 2 | 0.13062 | 0.125 | 0.08 | 261 | 0 | 0.364 | 1 | 1 | cs | TRUE
2 | LV_295-7_0_3_line_2 |  | 1 | 3 | 0.0095488 | 0.125 | 0.08 | 261 | 0 | 0.364 | 1 | 1 | cs | TRUE
3 | LV_295-7_0_3_line_3 |  | 2 | 4 | 0.027167 | 0.125 | 0.08 | 261 | 0 | 0.364 | 1 | 1 | cs | TRUE
4 | LV_295-7_0_3_line_4 |  | 4 | 5 | 0.0089417 | 0.125 | 0.08 | 261 | 0 | 0.364 | 1 | 1 | cs | TRUE
5 | LV_295-7_0_3_line_5 |  | 5 | 6 | 0.17113 | 0.125 | 0.08 | 261 | 0 | 0.364 | 1 | 1 | cs | TRUE
6 | LV_295-7_0_3_line_6 |  | 6 | 7 | 0.098091 | 0.125 | 0.08 | 261 | 0 | 0.364 | 1 | 1 | cs | TRUE
7 | LV_295-7_0_3_line_7 |  | 7 | 8 | 0.019541 | 0.125 | 0.08 | 261 | 0 | 0.364 | 1 | 1 | cs | TRUE
8 | LV_295-7_0_3_line_8 |  | 8 | 9 | 0.0072326 | 0.125 | 0.08 | 261 | 0 | 0.364 | 1 | 1 | cs | TRUE
9 | LV_295-7_0_3_line_9 |  | 9 | 13 | 0.043348 | 0.125 | 0.08 | 261 | 0 | 0.364 | 1 | 1 | cs | TRUE
10 | LV_295-7_0_3_line_10 |  | 10 | 11 | 0.097793 | 0.125 | 0.08 | 261 | 0 | 0.364 | 1 | 1 | cs | TRUE
11 | LV_295-7_0_3_line_11 |  | 10 | 12 | 0.017315 | 0.125 | 0.08 | 261 | 0 | 0.364 | 1 | 1 | cs | TRUE
12 | LV_295-7_0_3_line_12 |  | 12 | 13 | 0.12037 | 0.125 | 0.08 | 261 | 0 | 0.364 | 1 | 1 | cs | TRUE
13 | LV_295-7_0_3_line_13 |  | 12 | 14 | 0.68476 | 0.125 | 0.08 | 261 | 0 | 0.364 | 1 | 1 | cs | TRUE
14 | LV_295-7_0_3_line_14 |  | 14 | 15 | 0.015023 | 0.125 | 0.08 | 261 | 0 | 0.364 | 1 | 1 | cs | TRUE
15 | LV_295-7_0_3_line_15 |  | 14 | 16 | 0.50634 | 0.125 | 0.08 | 261 | 0 | 0.364 | 1 | 1 | cs | TRUE
16 | LV_295-7_0_3_line_16 |  | 14 | 17 | 0.021835 | 0.125 | 0.08 | 261 | 0 | 0.364 | 1 | 1 | cs | TRUE
17 | LV_295-7_0_3_line_17 |  | 15 | 18 | 0.004274 | 0.125 | 0.08 | 261 | 0 | 0.364 | 1 | 1 | cs | TRUE
18 | LV_295-7_0_3_line_18 |  | 16 | 21 | 0.073998 | 0.125 | 0.08 | 261 | 0 | 0.364 | 1 | 1 | cs | TRUE
19 | LV_295-7_0_3_line_19 |  | 16 | 25 | 0.061956 | 0.125 | 0.08 | 261 | 0 | 0.364 | 1 | 1 | cs | TRUE
20 | LV_295-7_0_3_line_20 |  | 17 | 26 | 0.039614 | 0.125 | 0.08 | 261 | 0 | 0.364 | 1 | 1 | cs | TRUE
21 | LV_295-7_0_3_line_21 |  | 18 | 38 | 0.082842 | 0.125 | 0.08 | 261 | 0 | 0.364 | 1 | 2 | cs | TRUE
22 | LV_295-7_0_3_line_22 |  | 19 | 20 | 0.018341 | 0.125 | 0.08 | 261 | 0 | 0.364 | 1 | 1 | cs | TRUE
23 | LV_295-7_0_3_line_23 |  | 19 | 21 | 0.12403 | 0.125 | 0.08 | 261 | 0 | 0.364 | 1 | 1 | cs | TRUE
24 | LV_295-7_0_3_line_24 |  | 20 | 30 | 0.084799 | 0.125 | 0.08 | 261 | 0 | 0.364 | 1 | 1 | cs | TRUE
25 | LV_295-7_0_3_line_25 |  | 20 | 31 | 0.031394 | 0.125 | 0.08 | 261 | 0 | 0.364 | 1 | 1 | cs | TRUE
26 | LV_295-7_0_3_line_26 |  | 22 | 23 | 0.26176 | 0.125 | 0.08 | 261 | 0 | 0.364 | 1 | 1 | cs | TRUE
27 | LV_295-7_0_3_line_27 |  | 22 | 24 | 0.31731 | 0.125 | 0.08 | 261 | 0 | 0.364 | 1 | 1 | cs | TRUE
28 | LV_295-7_0_3_line_28 |  | 24 | 46 | 0.020527 | 0.125 | 0.08 | 261 | 0 | 0.364 | 1 | 1 | cs | TRUE
29 | LV_295-7_0_3_line_29 |  | 25 | 27 | 0.01396 | 0.125 | 0.08 | 261 | 0 | 0.364 | 1 | 1 | cs | TRUE
30 | LV_295-7_0_3_line_30 |  | 26 | 43 | 0.012615 | 0.125 | 0.08 | 261 | 0 | 0.364 | 1 | 1 | cs | TRUE
31 | LV_295-7_0_3_line_31 |  | 27 | 28 | 0.028109 | 0.125 | 0.08 | 261 | 0 | 0.364 | 1 | 1 | cs | TRUE
32 | LV_295-7_0_3_line_32 |  | 28 | 29 | 0.027442 | 0.125 | 0.08 | 261 | 0 | 0.364 | 1 | 1 | cs | TRUE
33 | LV_295-7_0_3_line_33 |  | 31 | 32 | 0.02348 | 0.125 | 0.08 | 261 | 0 | 0.364 | 1 | 1 | cs | TRUE
34 | LV_295-7_0_3_line_34 |  | 32 | 33 | 0.024315 | 0.125 | 0.08 | 261 | 0 | 0.364 | 1 | 1 | cs | TRUE
35 | LV_295-7_0_3_line_35 |  | 33 | 34 | 0.070283 | 0.125 | 0.08 | 261 | 0 | 0.364 | 1 | 1 | cs | TRUE
36 | LV_295-7_0_3_line_36 |  | 33 | 35 | 0.0072795 | 0.125 | 0.08 | 261 | 0 | 0.364 | 1 | 1 | cs | TRUE
37 | LV_295-7_0_3_line_37 |  | 35 | 36 | 0.17744 | 0.125 | 0.08 | 261 | 0 | 0.364 | 1 | 1 | cs | TRUE
38 | LV_295-7_0_3_line_38 |  | 36 | 37 | 0.93864 | 0.125 | 0.08 | 261 | 0 | 0.364 | 1 | 1 | cs | TRUE
39 | LV_295-7_0_3_line_39 |  | 37 | 56 | 0.038462 | 0.125 | 0.08 | 261 | 0 | 0.364 | 1 | 1 | cs | TRUE
40 | LV_295-7_0_3_line_40 |  | 38 | 39 | 0.011733 | 0.125 | 0.08 | 261 | 0 | 0.364 | 1 | 2 | cs | TRUE
41 | LV_295-7_0_3_line_41 |  | 39 | 40 | 0.003608 | 0.125 | 0.08 | 261 | 0 | 0.364 | 1 | 2 | cs | TRUE
42 | LV_295-7_0_3_line_42 |  | 40 | 41 | 0.029524 | 0.125 | 0.08 | 261 | 0 | 0.364 | 1 | 1 | cs | TRUE
43 | LV_295-7_0_3_line_43 |  | 41 | 42 | 0.018356 | 0.125 | 0.08 | 261 | 0 | 0.364 | 1 | 1 | cs | TRUE
44 | LV_295-7_0_3_line_44 |  | 43 | 44 | 0.0090434 | 0.125 | 0.08 | 261 | 0 | 0.364 | 1 | 1 | cs | TRUE
45 | LV_295-7_0_3_line_45 |  | 44 | 45 | 0.021733 | 0.125 | 0.08 | 261 | 0 | 0.364 | 1 | 1 | cs | TRUE
46 | LV_295-7_0_3_line_46 |  | 45 | 47 | 0.014693 | 0.125 | 0.08 | 261 | 0 | 0.364 | 1 | 1 | cs | TRUE
47 | LV_295-7_0_3_line_47 |  | 46 | 47 | 0.0086124 | 0.125 | 0.08 | 261 | 0 | 0.364 | 1 | 1 | cs | TRUE
48 | LV_295-7_0_3_line_48 |  | 48 | 49 | 0.0086717 | 0.125 | 0.08 | 261 | 0 | 0.364 | 1 | 1 | cs | TRUE
49 | LV_295-7_0_3_line_49 |  | 48 | 50 | 0.030352 | 0.125 | 0.08 | 261 | 0 | 0.364 | 1 | 1 | cs | TRUE
50 | LV_295-7_0_3_line_50 |  | 49 | 51 | 0.0041704 | 0.125 | 0.08 | 261 | 0 | 0.364 | 1 | 1 | cs | TRUE
51 | LV_295-7_0_3_line_51 |  | 51 | 52 | 0.036879 | 0.125 | 0.08 | 261 | 0 | 0.364 | 1 | 1 | cs | TRUE
52 | LV_295-7_0_3_line_52 |  | 51 | 53 | 0.041705 | 0.125 | 0.08 | 261 | 0 | 0.364 | 1 | 1 | cs | TRUE
53 | LV_295-7_0_3_line_53 |  | 52 | 54 | 0.012288 | 0.125 | 0.08 | 261 | 0 | 0.364 | 1 | 1 | cs | TRUE
54 | LV_295-7_0_3_line_54 |  | 53 | 55 | 0.1168 | 0.125 | 0.08 | 261 | 0 | 0.364 | 1 | 1 | cs | TRUE
55 | LV_295-7_0_3_line_55 |  | 54 | 56 | 0.0026806 | 0.125 | 0.08 | 261 | 0 | 0.364 | 1 | 1 | cs | TRUE
56 | LV_295-7_0_3_line_56 |  | 55 | 57 | 0.0021039 | 0.125 | 0.08 | 261 | 0 | 0.364 | 1 | 1 | cs | TRUE
57 | LV_295-7_0_3_line_57 |  | 57 | 58 | 0.016807 | 0.125 | 0.08 | 261 | 0 | 0.364 | 1 | 1 | cs | TRUE

## trafo
| name | std_type | hv_bus | lv_bus | sn_mva | vn_hv_kv | vn_lv_kv | vk_percent | vkr_percent | pfe_kw | i0_percent | shift_degree | tap_side | tap_neutral | tap_min | tap_max | tap_step_percent | tap_step_degree | tap_pos | tap_phase_shifter | parallel | df | in_service
0 | LV_295-7_0_3_trafo_32 | 0.63 MVA 20/0.4 kV | 59 | 40 | 0.63 | 20 | 0.4 | 6 | 1.206 | 1.65 | 0.2619 | 150 | hv | 0 | -2 | 2 | 2.5 | 0 | 0 | FALSE | 1 | 1 | TRUE

## line_geodata
| x0 | y0 | x1 | y1 | x2 | y2 | x3 | y3 | x4 | y4 | x5 | y5 | x6 | y6 | x7 | y7 | x8 | y8 | x9 | y9 | x10 | y10 | x11 | y11 | x12 | y12 | x13 | y13 | x14 | y14 | x15 | y15 | x16 | y16 | x17 | y17 | x18 | y18 | x19 | y19 | x20 | y20 | x21 | y21 | x22 | y22 | x23 | y23 | x24 | y24 | x25 | y25 | x26 | y26 | x27 | y27 | x28 | y28 | x29 | y29 | x30 | y30 | x31 | y31 | x32 | y32 | x33 | y33
0 | 2687548.2618 | 1230128.3539 | 2687556.2555 | 1230122.8577 | 2687564.9976 | 1230118.7724 | 2687566.1269 | 1230118.8076
1 | 2687434.3366 | 1230183.1954 | 2687446.6424 | 1230186.0894 | 2687462.1903 | 1230183.3495 | 2687476.4728 | 1230175.4762 | 2687528.3592 | 1230142.0383 | 2687548.2618 | 1230128.3539
2 | 2687566.1269 | 1230118.8076 | 2687575.671 | 1230119.1055
3 | 2687434.3366 | 1230183.1954 | 2687420.5391 | 1230182.303 | 2687407.1355 | 1230182.9621
4 | 2687407.1355 | 1230182.9621 | 2687400.2114 | 1230188.6198
5 | 2687236.0896 | 1230172.6991 | 2687253.3879 | 1230168.8946 | 2687269.7189 | 1230175.7613 | 2687302.3912 | 1230190.3288 | 2687345.985 | 1230197.3404 | 2687372.6762 | 1230197.7216 | 2687387.1545 | 1230194.0429 | 2687400.2114 | 1230188.6198
6 | 2687236.0896 | 1230172.6991 | 2687184.1138 | 1230110.1153 | 2687171.4221 | 1230099.2015
7 | 2687171.4221 | 1230099.2015 | 2687157.8837 | 1230087.5595 | 2687156.9509 | 1230086.1563
8 | 2687156.9509 | 1230086.1563 | 2687152.947 | 1230080.1332
9 | 2687124.4622 | 1230049.2971 | 2687136.2276 | 1230054.7859 | 2687148.2847 | 1230073.1198 | 2687152.947 | 1230080.1332
10 | 2686995.8092 | 1229942.4183 | 2686984.6946 | 1230015.9628 | 2686988.2638 | 1230024.6989 | 2686995.8818 | 1230036.4167
11 | 2687005.3195 | 1230050.9334 | 2686995.8818 | 1230036.4167
12 | 2687005.3195 | 1230050.9334 | 2687114.3766 | 1230044.592 | 2687124.4622 | 1230049.2971
13 | 2686766.4122 | 1229593.8125 | 2686767.0712 | 1229595.9013 | 2686775.3303 | 1229596.3666 | 2686781.5608 | 1229598.7814 | 2686786.8172 | 1229602.5274 | 2686794.0076 | 1229609.2481 | 2686804.7278 | 1229624.8488 | 2686793.8757 | 1229625.5464 | 2686782.676 | 1229626.1835 | 2686775.2769 | 1229629.0887 | 2686754.9639 | 1229653.0091 | 2686750.3978 | 1229668.9314 | 2686749.9188 | 1229709.0191 | 2686751.0259 | 1229736.4656 | 2686744.6898 | 1229763.1029 | 2686732.7561 | 1229786.5453 | 2686723.9165 | 1229805.1072 | 2686722.524 | 1229810.713 | 2686724.3496 | 1229816.9662 | 2686732.6565 | 1229828.1507 | 2686746.8967 | 1229847.0494 | 2686765.0534 | 1229873.744 | 2686780.1462 | 1229889.2306 | 2686812.6256 | 1229915.6341 | 2686845.6345 | 1229946.2263 | 2686853.5468 | 1229954.8368 | 2686858.9359 | 1229974.3625 | 2686864.037 | 1230003.7464 | 2686868.5956 | 1230010.6289 | 2686878.9881 | 1230016.4404 | 2686930.1616 | 1230040.4049 | 2686947.9004 | 1230051.5497 | 2686984.9894 | 1230063.1113 | 2687005.3195 | 1230050.9334
14 | 2686766.4122 | 1229593.8125 | 2686761.879 | 1229579.4894
15 | 2686766.4122 | 1229593.8125 | 2686776.9048 | 1229594.3882 | 2686787.7894 | 1229598.7278 | 2686799.0158 | 1229611.3115 | 2686817.227 | 1229632.2364 | 2686826.5501 | 1229639.2218 | 2686839.6261 | 1229644.9834 | 2686863.3578 | 1229655.1926 | 2686880.6472 | 1229666.5864 | 2686903.0736 | 1229685.7385 | 2686921.761 | 1229705.1474 | 2686943.0386 | 1229731.3433 | 2686951.9848 | 1229740.7585 | 2686960.7505 | 1229746.4573 | 2686969.4238 | 1229750.1867 | 2687010.3396 | 1229762.8607 | 2687059.3508 | 1229779.3894 | 2687136.2063 | 1229806.1224 | 2687153.1957 | 1229811.564 | 2687171.2317 | 1229814.864 | 2687191.3408 | 1229815.7705 | 2687204.1925 | 1229816.1147
16 | 2686766.4122 | 1229593.8125 | 2686760.1366 | 1229594.4881 | 2686753.1783 | 1229597.2997 | 2686747.437 | 1229602.8976
17 | 2686761.879 | 1229579.4894 | 2686760.5893 | 1229575.4147 | 2686760.5893 | 1229575.4147
18 | 2687204.1925 | 1229816.1147 | 2687215.6199 | 1229817.4943 | 2687228.1221 | 1229822.559 | 2687239.7807 | 1229829.3458 | 2687253.355 | 1229840.3415 | 2687266.1511 | 1229849.1132 | 2687268.4518 | 1229850.1556
19 | 2687204.1925 | 1229816.1147 | 2687205.2435 | 1229814.1954 | 2687214.891 | 1229813.9923 | 2687264.2159 | 1229822.8736
20 | 2686747.437 | 1229602.8976 | 2686736.9623 | 1229626.5392 | 2686731.3924 | 1229639.1167
21 | 2686839.8206 | 1229591.023 | 2686816.1829 | 1229588.5684 | 2686807.1267 | 1229587.1685 | 2686795.5787 | 1229583.1194 | 2686766.4453 | 1229572.3424 | 2686760.5893 | 1229575.4147
22 | 2687402.8668 | 1229858.127 | 2687393.0716 | 1229851.8898 | 2687390.864 | 1229858.2729
23 | 2687390.864 | 1229858.2729 | 2687380.0491 | 1229855.4342 | 2687359.9341 | 1229853.3929 | 2687343.5304 | 1229852.4513 | 2687326.5144 | 1229853.48 | 2687308.3276 | 1229855.3032 | 2687294.4576 | 1229856.2002 | 2687283.2937 | 1229855.4581 | 2687273.5568 | 1229852.4687 | 2687268.4518 | 1229850.1556
24 | 2687402.8668 | 1229858.127 | 2687418.4713 | 1229869.6199 | 2687437.111 | 1229882.3361 | 2687457.1463 | 1229880.5183 | 2687467.801 | 1229860.2608
25 | 2687402.8668 | 1229858.127 | 2687419.4554 | 1229866.5878 | 2687428.6626 | 1229864.3771 | 2687429.8232 | 1229861.2844
26 | 2686609.7623 | 1229788.7213 | 2686594.7891 | 1229826.8633 | 2686574.9458 | 1229864.9232 | 2686572.971 | 1229873.5894 | 2686573.1058 | 1229882.5421 | 2686577.8329 | 1229894.0078 | 2686598.4896 | 1229930.6341 | 2686610.1787 | 1229947.8386 | 2686634.0861 | 1229974.5166 | 2686643.2947 | 1229989.3277 | 2686649.0064 | 1230001.8419 | 2686654.5025 | 1230005.2355 | 2686660.0529 | 1230004.905 | 2686665.3194 | 1230002.2243
27 | 2686665.3194 | 1230002.2243 | 2686649.1586 | 1229978.9281 | 2686632.3915 | 1229955.1228 | 2686622.1443 | 1229939.3069 | 2686615.1239 | 1229925.6173 | 2686612.8651 | 1229912.6976 | 2686614.2682 | 1229896.4733 | 2686619.3568 | 1229882.6155 | 2686637.8355 | 1229852.9417 | 2686654.0809 | 1229824.7364 | 2686666.9505 | 1229796.8377 | 2686681.3797 | 1229757.5872 | 2686695.5068 | 1229722.9689 | 2686696.9601 | 1229719.2371
28 | 2686704.4091 | 1229700.1092 | 2686696.9601 | 1229719.2371
29 | 2687264.2159 | 1229822.8736 | 2687277.9553 | 1229825.3475 | 2687277.9553 | 1229825.3475
30 | 2686731.3924 | 1229639.1167 | 2686726.2842 | 1229650.6516
31 | 2687277.9553 | 1229825.3475 | 2687279.7589 | 1229813.4434 | 2687277.9687 | 1229808.4359 | 2687273.7182 | 1229805.3602 | 2687268.6385 | 1229803.2392
32 | 2687242.6013 | 1229795.0358 | 2687254.4262 | 1229797.3049 | 2687268.6385 | 1229803.2392
33 | 2687415.5236 | 1229845.9024 | 2687416.6713 | 1229847.7781 | 2687431.1149 | 1229857.8419 | 2687429.8232 | 1229861.2844
34 | 2687396.3271 | 1229835.5595 | 2687410.0053 | 1229836.8836 | 2687415.5236 | 1229845.9024
35 | 2687396.3271 | 1229835.5595 | 2687386.2529 | 1229836.9569 | 2687372.5986 | 1229831.9417 | 2687341.6173 | 1229821.268 | 2687328.679 | 1229820.1106
36 | 2687396.3271 | 1229835.5595 | 2687389.454 | 1229833.1612
37 | 2687330.1826 | 1229730.67 | 2687334.5495 | 1229736.1379 | 2687341.6311 | 1229741.4456 | 2687383.028 | 1229753.8179 | 2687389.0777 | 1229763.3468 | 2687389.3166 | 1229773.3795 | 2687387.2746 | 1229780.8659 | 2687381.0209 | 1229785.2104 | 2687362.5986 | 1229788.6088 | 2687356.9594 | 1229790.8387 | 2687356.1057 | 1229795.8296 | 2687358.132 | 1229802.8087 | 2687369.9724 | 1229813.2011 | 2687383.0535 | 1229830.9279 | 2687389.454 | 1229833.1612
38 | 2687330.1826 | 1229730.67 | 2687794.7317 | 1228915.0481
39 | 2687794.7317 | 1228915.0481 | 2687797.0237 | 1228903.5183 | 2687805.1122 | 1228891.4848 | 2687813.9996 | 1228883.1167
40 | 2686839.8206 | 1229591.023 | 2686841.8509 | 1229591.2338 | 2686850.9033 | 1229588.742 | 2686851.0862 | 1229588.5004
41 | 2686853.2634 | 1229585.6233 | 2686851.0862 | 1229588.5004
42 | 2686853.2634 | 1229585.6233 | 2686855.3224 | 1229582.9024 | 2686854.3747 | 1229573.0929 | 2686847.3571 | 1229566.4747 | 2686841.5913 | 1229563.242
43 | 2686829.9717 | 1229549.8295 | 2686831.0835 | 1229553.4613 | 2686837.3998 | 1229560.892 | 2686841.5913 | 1229563.242
44 | 2686722.6185 | 1229658.9188 | 2686723.479 | 1229656.9861 | 2686726.2842 | 1229650.6516
45 | 2686722.6185 | 1229658.9188 | 2686713.7793 | 1229678.7733
46 | 2686707.8035 | 1229692.1961 | 2686713.7793 | 1229678.7733
47 | 2686707.8035 | 1229692.1961 | 2686705.3063 | 1229697.8052 | 2686704.4091 | 1229700.1092
48 | 2687840.782 | 1228825.9344 | 2687839.1183 | 1228834.4451
49 | 2687840.782 | 1228825.9344 | 2687842.1217 | 1228819.0805 | 2687851.1328 | 1228812.8314 | 2687853.2909 | 1228800.6178
50 | 2687838.3183 | 1228838.538 | 2687839.1183 | 1228834.4451
51 | 2687838.3183 | 1228838.538 | 2687824.9589 | 1228872.9204
52 | 2687871.3705 | 1228835.5129 | 2687856.6495 | 1228848.7047 | 2687849.6302 | 1228848.3675 | 2687838.3183 | 1228838.538
53 | 2687824.9589 | 1228872.9204 | 2687817.6222 | 1228879.7057 | 2687815.9513 | 1228881.279
54 | 2687871.3705 | 1228835.5129 | 2687871.8628 | 1228853.4661 | 2687876.2528 | 1228866.1064 | 2687889.0669 | 1228889.6344 | 2687901.1896 | 1228923.5373 | 2687901.9343 | 1228934.6672 | 2687898.2851 | 1228945.5768
55 | 2687813.9996 | 1228883.1167 | 2687815.9513 | 1228881.279
56 | 2687898.2851 | 1228945.5768 | 2687897.6177 | 1228947.5721
57 | 2687892.2862 | 1228963.5115 | 2687897.6177 | 1228947.5721

## bus_geodata
| x | y | coords
0 | 2687548.2618 | 1230128.3539
1 | 2687566.1269 | 1230118.8076
2 | 2687434.3366 | 1230183.1954
3 | 2687575.671 | 1230119.1055
4 | 2687407.1355 | 1230182.9621
5 | 2687400.2114 | 1230188.6198
6 | 2687236.0896 | 1230172.6991
7 | 2687171.4221 | 1230099.2015
8 | 2687156.9509 | 1230086.1563
9 | 2687152.947 | 1230080.1332
10 | 2686995.8818 | 1230036.4167
11 | 2686995.8092 | 1229942.4183
12 | 2687005.3195 | 1230050.9334
13 | 2687124.4622 | 1230049.2971
14 | 2686766.4122 | 1229593.8125
15 | 2686761.879 | 1229579.4894
16 | 2687204.1925 | 1229816.1147
17 | 2686747.437 | 1229602.8976
18 | 2686760.5893 | 1229575.4147
19 | 2687390.864 | 1229858.2729
20 | 2687402.8668 | 1229858.127
21 | 2687268.4518 | 1229850.1556
22 | 2686665.3194 | 1230002.2243
23 | 2686609.7623 | 1229788.7213
24 | 2686696.9601 | 1229719.2371
25 | 2687264.2159 | 1229822.8736
26 | 2686731.3924 | 1229639.1167
27 | 2687277.9553 | 1229825.3475
28 | 2687268.6385 | 1229803.2392
29 | 2687242.6013 | 1229795.0358
30 | 2687467.801 | 1229860.2608
31 | 2687429.8232 | 1229861.2844
32 | 2687415.5236 | 1229845.9024
33 | 2687396.3271 | 1229835.5595
34 | 2687328.679 | 1229820.1106
35 | 2687389.454 | 1229833.1612
36 | 2687330.1826 | 1229730.67
37 | 2687794.7317 | 1228915.0481
38 | 2686839.8206 | 1229591.023
39 | 2686851.0862 | 1229588.5004
40 | 2686853.2634 | 1229585.6233
41 | 2686841.5913 | 1229563.242
42 | 2686829.9717 | 1229549.8295
43 | 2686726.2842 | 1229650.6516
44 | 2686722.6185 | 1229658.9188
45 | 2686713.7793 | 1229678.7733
46 | 2686704.4091 | 1229700.1092
47 | 2686707.8035 | 1229692.1961
48 | 2687840.782 | 1228825.9344
49 | 2687839.1183 | 1228834.4451
50 | 2687853.2909 | 1228800.6178
51 | 2687838.3183 | 1228838.538
52 | 2687824.9589 | 1228872.9204
53 | 2687871.3705 | 1228835.5129
54 | 2687815.9513 | 1228881.279
55 | 2687898.2851 | 1228945.5768
56 | 2687813.9996 | 1228883.1167
57 | 2687897.6177 | 1228947.5721
58 | 2687892.2862 | 1228963.5115
59 | 2686840.7076 | 1229514.9527

## line_std_types
| c_nf_per_km | r_ohm_per_km | x_ohm_per_km | max_i_ka | type | q_mm2 | alpha | voltage_rating
NAYY 4x50 SE | 210 | 0.642 | 0.083 | 0.142 | cs | 50 | 0.00403 | LV
NAYY 4x120 SE | 264 | 0.225 | 0.08 | 0.242 | cs | 120 | 0.00403 | LV
NAYY 4x150 SE | 261 | 0.208 | 0.08 | 0.27 | cs | 150 | 0.00403 | LV
NA2XS2Y 1x95 RM/25 12/20 kV | 216 | 0.313 | 0.132 | 0.252 | cs | 95 | 0.00403 | MV
NA2XS2Y 1x185 RM/25 12/20 kV | 273 | 0.161 | 0.117 | 0.362 | cs | 185 | 0.00403 | MV
NA2XS2Y 1x240 RM/25 12/20 kV | 304 | 0.122 | 0.112 | 0.421 | cs | 240 | 0.00403 | MV
NA2XS2Y 1x95 RM/25 6/10 kV | 315 | 0.313 | 0.123 | 0.249 | cs | 95 | 0.00403 | MV
NA2XS2Y 1x185 RM/25 6/10 kV | 406 | 0.161 | 0.11 | 0.358 | cs | 185 | 0.00403 | MV
NA2XS2Y 1x240 RM/25 6/10 kV | 456 | 0.122 | 0.105 | 0.416 | cs | 240 | 0.00403 | MV
NA2XS2Y 1x150 RM/25 12/20 kV | 250 | 0.206 | 0.116 | 0.319 | cs | 150 | 0.00403 | MV
NA2XS2Y 1x120 RM/25 12/20 kV | 230 | 0.253 | 0.119 | 0.283 | cs | 120 | 0.00403 | MV
NA2XS2Y 1x70 RM/25 12/20 kV | 190 | 0.443 | 0.132 | 0.22 | cs | 70 | 0.00403 | MV
NA2XS2Y 1x150 RM/25 6/10 kV | 360 | 0.206 | 0.11 | 0.315 | cs | 150 | 0.00403 | MV
NA2XS2Y 1x120 RM/25 6/10 kV | 340 | 0.253 | 0.113 | 0.28 | cs | 120 | 0.00403 | MV
NA2XS2Y 1x70 RM/25 6/10 kV | 280 | 0.443 | 0.123 | 0.217 | cs | 70 | 0.00403 | MV
N2XS(FL)2Y 1x120 RM/35 64/110 kV | 112 | 0.153 | 0.166 | 0.366 | cs | 120 | 0.00393 | HV
N2XS(FL)2Y 1x185 RM/35 64/110 kV | 125 | 0.099 | 0.156 | 0.457 | cs | 185 | 0.00393 | HV
N2XS(FL)2Y 1x240 RM/35 64/110 kV | 135 | 0.075 | 0.149 | 0.526 | cs | 240 | 0.00393 | HV
N2XS(FL)2Y 1x300 RM/35 64/110 kV | 144 | 0.06 | 0.144 | 0.588 | cs | 300 | 0.00393 | HV
15-AL1/3-ST1A 0.4 | 11 | 1.8769 | 0.35 | 0.105 | ol | 16 | 0.00403 | LV
24-AL1/4-ST1A 0.4 | 11.25 | 1.2012 | 0.335 | 0.14 | ol | 24 | 0.00403 | LV
48-AL1/8-ST1A 0.4 | 12.2 | 0.5939 | 0.3 | 0.21 | ol | 48 | 0.00403 | LV
94-AL1/15-ST1A 0.4 | 13.2 | 0.306 | 0.29 | 0.35 | ol | 94 | 0.00403 | LV
34-AL1/6-ST1A 10.0 | 9.7 | 0.8342 | 0.36 | 0.17 | ol | 34 | 0.00403 | MV
48-AL1/8-ST1A 10.0 | 10.1 | 0.5939 | 0.35 | 0.21 | ol | 48 | 0.00403 | MV
70-AL1/11-ST1A 10.0 | 10.4 | 0.4132 | 0.339 | 0.29 | ol | 70 | 0.00403 | MV
94-AL1/15-ST1A 10.0 | 10.75 | 0.306 | 0.33 | 0.35 | ol | 94 | 0.00403 | MV
122-AL1/20-ST1A 10.0 | 11.1 | 0.2376 | 0.323 | 0.41 | ol | 122 | 0.00403 | MV
149-AL1/24-ST1A 10.0 | 11.25 | 0.194 | 0.315 | 0.47 | ol | 149 | 0.00403 | MV
34-AL1/6-ST1A 20.0 | 9.15 | 0.8342 | 0.382 | 0.17 | ol | 34 | 0.00403 | MV
48-AL1/8-ST1A 20.0 | 9.5 | 0.5939 | 0.372 | 0.21 | ol | 48 | 0.00403 | MV
70-AL1/11-ST1A 20.0 | 9.7 | 0.4132 | 0.36 | 0.29 | ol | 70 | 0.00403 | MV
94-AL1/15-ST1A 20.0 | 10 | 0.306 | 0.35 | 0.35 | ol | 94 | 0.00403 | MV
122-AL1/20-ST1A 20.0 | 10.3 | 0.2376 | 0.344 | 0.41 | ol | 122 | 0.00403 | MV
149-AL1/24-ST1A 20.0 | 10.5 | 0.194 | 0.337 | 0.47 | ol | 149 | 0.00403 | MV
184-AL1/30-ST1A 20.0 | 10.75 | 0.1571 | 0.33 | 0.535 | ol | 184 | 0.00403 | MV
243-AL1/39-ST1A 20.0 | 11 | 0.1188 | 0.32 | 0.645 | ol | 243 | 0.00403 | MV
48-AL1/8-ST1A 110.0 | 8 | 0.5939 | 0.46 | 0.21 | ol | 48 | 0.00403 | HV
70-AL1/11-ST1A 110.0 | 8.4 | 0.4132 | 0.45 | 0.29 | ol | 70 | 0.00403 | HV
94-AL1/15-ST1A 110.0 | 8.65 | 0.306 | 0.44 | 0.35 | ol | 94 | 0.00403 | HV
122-AL1/20-ST1A 110.0 | 8.5 | 0.2376 | 0.43 | 0.41 | ol | 122 | 0.00403 | HV
149-AL1/24-ST1A 110.0 | 8.75 | 0.194 | 0.41 | 0.47 | ol | 149 | 0.00403 | HV
184-AL1/30-ST1A 110.0 | 8.8 | 0.1571 | 0.4 | 0.535 | ol | 184 | 0.00403 | HV
243-AL1/39-ST1A 110.0 | 9 | 0.1188 | 0.39 | 0.645 | ol | 243 | 0.00403 | HV
305-AL1/39-ST1A 110.0 | 9.2 | 0.0949 | 0.38 | 0.74 | ol | 305 | 0.00403 | HV
490-AL1/64-ST1A 110.0 | 9.75 | 0.059 | 0.37 | 0.96 | ol | 490 | 0.00403 | HV
679-AL1/86-ST1A 110.0 | 9.95 | 0.042 | 0.36 | 1.15 | ol | 679 | 0.00403 | HV
490-AL1/64-ST1A 220.0 | 10 | 0.059 | 0.285 | 0.96 | ol | 490 | 0.00403 | HV
679-AL1/86-ST1A 220.0 | 11.7 | 0.042 | 0.275 | 1.15 | ol | 679 | 0.00403 | HV
490-AL1/64-ST1A 380.0 | 11 | 0.059 | 0.253 | 0.96 | ol | 490 | 0.00403 | HV
679-AL1/86-ST1A 380.0 | 14.6 | 0.042 | 0.25 | 1.15 | ol | 679 | 0.00403 | HV

## trafo_std_types
| i0_percent | pfe_kw | vkr_percent | sn_mva | vn_lv_kv | vn_hv_kv | vk_percent | shift_degree | vector_group | tap_side | tap_neutral | tap_min | tap_max | tap_step_degree | tap_step_percent | tap_phase_shifter
160 MVA 380/110 kV | 0.06 | 60 | 0.25 | 160 | 110 | 380 | 12.2 | 0 | Yy0 | hv | 0 | -9 | 9 | 0 | 1.5 | FALSE
100 MVA 220/110 kV | 0.06 | 55 | 0.26 | 100 | 110 | 220 | 12 | 0 | Yy0 | hv | 0 | -9 | 9 | 0 | 1.5 | FALSE
63 MVA 110/20 kV | 0.04 | 22 | 0.32 | 63 | 20 | 110 | 18 | 150 | YNd5 | hv | 0 | -9 | 9 | 0 | 1.5 | FALSE
40 MVA 110/20 kV | 0.05 | 18 | 0.34 | 40 | 20 | 110 | 16.2 | 150 | YNd5 | hv | 0 | -9 | 9 | 0 | 1.5 | FALSE
25 MVA 110/20 kV | 0.07 | 14 | 0.41 | 25 | 20 | 110 | 12 | 150 | YNd5 | hv | 0 | -9 | 9 | 0 | 1.5 | FALSE
63 MVA 110/10 kV | 0.04 | 22 | 0.32 | 63 | 10 | 110 | 18 | 150 | YNd5 | hv | 0 | -9 | 9 | 0 | 1.5 | FALSE
40 MVA 110/10 kV | 0.05 | 18 | 0.34 | 40 | 10 | 110 | 16.2 | 150 | YNd5 | hv | 0 | -9 | 9 | 0 | 1.5 | FALSE
25 MVA 110/10 kV | 0.07 | 14 | 0.41 | 25 | 10 | 110 | 12 | 150 | YNd5 | hv | 0 | -9 | 9 | 0 | 1.5 | FALSE
0.25 MVA 20/0.4 kV | 0.32 | 0.8 | 1.44 | 0.25 | 0.4 | 20 | 6 | 150 | Yzn5 | hv | 0 | -2 | 2 | 0 | 2.5 | FALSE
0.4 MVA 20/0.4 kV | 0.3375 | 1.35 | 1.425 | 0.4 | 0.4 | 20 | 6 | 150 | Dyn5 | hv | 0 | -2 | 2 | 0 | 2.5 | FALSE
0.63 MVA 20/0.4 kV | 0.2619 | 1.65 | 1.206 | 0.63 | 0.4 | 20 | 6 | 150 | Dyn5 | hv | 0 | -2 | 2 | 0 | 2.5 | FALSE
0.25 MVA 10/0.4 kV | 0.24 | 0.6 | 1.2 | 0.25 | 0.4 | 10 | 4 | 150 | Dyn5 | hv | 0 | -2 | 2 | 0 | 2.5 | FALSE
0.4 MVA 10/0.4 kV | 0.2375 | 0.95 | 1.325 | 0.4 | 0.4 | 10 | 4 | 150 | Dyn5 | hv | 0 | -2 | 2 | 0 | 2.5 | FALSE
0.63 MVA 10/0.4 kV | 0.1873 | 1.18 | 1.0794 | 0.63 | 0.4 | 10 | 4 | 150 | Dyn5 | hv | 0 | -2 | 2 | 0 | 2.5 | FALSE

## trafo3w_std_types
| sn_hv_mva | sn_mv_mva | sn_lv_mva | vn_hv_kv | vn_mv_kv | vn_lv_kv | vk_hv_percent | vk_mv_percent | vk_lv_percent | vkr_hv_percent | vkr_mv_percent | vkr_lv_percent | pfe_kw | i0_percent | shift_mv_degree | shift_lv_degree | vector_group | tap_side | tap_neutral | tap_min | tap_max | tap_step_percent
63/25/38 MVA 110/20/10 kV | 63 | 25 | 38 | 110 | 20 | 10 | 10.4 | 10.4 | 10.4 | 0.28 | 0.32 | 0.35 | 35 | 0.89 | 0 | 0 | YN0yn0yn0 | hv | 0 | -10 | 10 | 1.2
63/25/38 MVA 110/10/10 kV | 63 | 25 | 38 | 110 | 10 | 10 | 10.4 | 10.4 | 10.4 | 0.28 | 0.32 | 0.35 | 35 | 0.89 | 0 | 0 | YN0yn0yn0 | hv | 0 | -10 | 10 | 1.2

## fuse_std_types
| fuse_type | i_rated_a | t_avg | t_min | t_total | x_avg | x_min | x_total
HV 100A | HV 100A | 100 | 0 | [10.0, 3.64, 0.854, 0.281, 0.1, 0.0531, 0.022, 0.01] | [10.0, 4.267, 1.21, 0.403, 0.1, 0.058, 0.022, 0.01] | 0 | [300.0, 350.0, 450.0, 550.0, 700.0, 850.0, 1200.0, 1752.0] | [600.0, 700.0, 900.0, 1150.0, 1665.0, 2000.0, 3000.0, 4313.0]
HV 10A | HV 10A | 10 | 0 | [10.0, 1675.0, 0.344, 0.156, 0.1, 0.0417, 0.0171, 0.01] | [10.0, 1.3, 0.3, 0.155, 0.1, 0.0555, 0.023, 0.01] | 0 | [30.0, 32.0, 35.0, 37.0, 39.0, 50.0, 70.0, 88.0] | [60.0, 70.0, 80.0, 87.0, 94.0, 110.0, 150.0, 216.0]
HV 125A | HV 125A | 125 | 0 | [10.0, 1.82, 0.344, 0.1, 0.0467, 0.0269, 0.01] | [10.0, 2.478, 0.426, 0.1, 0.0427, 0.0211, 0.01] | 0 | [375.0, 500.0, 700.0, 925.0, 1200.0, 1500.0, 2341.0] | [750.0, 1000.0, 1500.0, 2200.0, 3000.0, 4000.0, 5765.0]
HV 160A | HV 160A | 160 | 0 | [10.0, 4.15, 1.03, 0.198, 0.1, 0.051, 0.0172, 0.01] | [10.0, 2.3, 0.734, 0.274, 0.1, 0.046, 0.0177, 0.01] | 0 | [480.0, 550.0, 700.0, 1000.0, 1260.0, 1600.0, 2500.0, 3227.0] | [960.0, 1300.0, 1700.0, 2200.0, 2996.0, 4000.0, 6000.0, 7946.0]
HV 16A | HV 16A | 16 | 0 | [10.0, 0.352, 0.164, 0.1, 0.0649, 0.0342, 0.01] | [10.0, 2.34, 0.722, 0.181, 0.1, 0.055, 0.0296, 0.01] | 0 | [48.0, 60.0, 65.0, 71.0, 80.0, 100.0, 162.0] | [96.0, 110.0, 125.0, 150.0, 168.0, 200.0, 250.0, 398.0]
HV 200A | HV 200A | 200 | 0 | [10.0, 4.267, 1.21, 0.403, 0.1, 0.058, 0.022, 0.01] | [10.0, 3.73, 1.654, 0.328, 0.1, 0.0531, 0.019, 0.01] | 0 | [600.0, 700.0, 900.0, 1150.0, 1665.0, 2000.0, 3000.0, 4313.0] | [1200.0, 1500.0, 1800.0, 2700.0, 3960.0, 5000.0, 7500.0, 10620.0]
HV 20A | HV 20A | 20 | 0 | [10.0, 1.3, 0.3, 0.155, 0.1, 0.0555, 0.023, 0.01] | [10.0, 1.3, 0.161, 0.1, 0.0611, 0.0399, 0.0141, 0.01] | 0 | [60.0, 70.0, 80.0, 87.0, 94.0, 110.0, 150.0, 216.0] | [120.0, 150.0, 200.0, 223.0, 260.0, 300.0, 450.0, 532.0]
HV 25A | HV 25A | 25 | 0 | [10.0, 2.512, 0.833, 0.299, 0.1, 0.0372, 0.0223, 0.01] | [10.0, 3.125, 0.597, 0.198, 0.1, 0.0378, 0.022, 0.01] | 0 | [75.0, 82.0, 90.0, 100.0, 124.0, 170.0, 200.0, 289.0] | [150.0, 170.0, 210.0, 250.0, 294.0, 400.0, 500.0, 711.0]
HV 31.5A | HV 31.5A | 31.5 | 0 | [10.0, 2.34, 0.722, 0.181, 0.1, 0.055, 0.0296, 0.01] | [10.0, 2.84, 0.368, 0.164, 0.1, 0.0621, 0.0378, 0.0195, 0.01] | 0 | [95.0, 110.0, 125.0, 150.0, 165.0, 200.0, 250.0, 390.0] | [189.0, 220.0, 300.0, 350.0, 393.0, 450.0, 530.0, 700.0, 960.0]
HV 40A | HV 40A | 40 | 0 | [10.0, 1.3, 0.161, 0.1, 0.0611, 0.0399, 0.0141, 0.01] | [10.0, 2.05, 0.369, 0.198, 0.1, 0.051, 0.0298, 0.01] | 0 | [120.0, 150.0, 200.0, 223.0, 260.0, 300.0, 450.0, 532.0] | [240.0, 300.0, 400.0, 450.0, 530.0, 650.0, 800.0, 1311.0]
HV 50A | HV 50A | 50 | 0 | [10.0, 3.215, 0.597, 0.198, 0.1, 0.0378, 0.022, 0.01] | [10.0, 3.64, 0.854, 0.281, 0.1, 0.0531, 0.022, 0.01] | 0 | [150.0, 170.0, 210.0, 250.0, 294.0, 400.0, 500.0, 711.0] | [300.0, 350.0, 450.0, 550.0, 700.0, 850.0, 1200.0, 1752.0]
HV 6.3A | HV 6.3A | 6.3 | 0 | [10.0, 1.39, 0.344, 0.168, 0.1, 0.056, 0.0263, 0.01] | [10.0, 1.711, 0.516, 0.198, 0.1, 0.0634, 0.0303, 0.01] | 0 | [19.0, 19.5, 20.4, 20.8, 22.0, 25.0, 32.0, 48.0] | [38.0, 40.0, 43.0, 48.0, 53.0, 60.0, 75.0, 118.0]
HV 63A | HV 63A | 63 | 0 | [10.0, 2.84, 0.368, 0.164, 0.1, 0.0621, 0.0378, 0.0195, 0.01] | [10.0, 1.82, 0.344, 0.1, 0.0467, 0.0269, 0.01] | 0 | [189.0, 220.0, 300.0, 350.0, 393.0, 450.0, 530.0, 700.0, 961.0] | [378.0, 500.0, 700.0, 934.0, 1200.0, 1500.0, 2366.0]
HV 80A | HV 80A | 80 | 0 | [10.0, 2.05, 0.369, 0.198, 0.1, 0.051, 0.0298, 0.01] | [10.0, 4.15, 1.03, 0.198, 0.1, 0.051, 0.0172, 0.01] | 0 | [240.0, 300.0, 400.0, 450.0, 530.0, 650.0, 800.0, 1311.0] | [480.0, 550.0, 700.0, 1000.0, 1260.0, 1600.0, 2500.0, 3227.0]
Siemens NH-1-100 | Siemens NH-1-100 | 100 | [5400.0, 2000.0, 400.0, 20.0, 1.0, 0.2, 0.012, 0.004] | 0 | 0 | [150.0, 190.0, 250.0, 430.0, 900.0, 1250.0, 2700.0, 3600.0] | 0 | 0
Siemens NH-1-125 | Siemens NH-1-125 | 125 | [4800.0, 120.0, 7.0, 0.1, 0.004] | 0 | 0 | [180.0, 400.0, 740.0, 2000.0, 4250.0] | 0 | 0
Siemens NH-1-16 | Siemens NH-1-16 | 16 | [4000.0, 400.0, 2.0, 0.1, 0.04, 0.01] | 0 | 0 | [26.0, 35.0, 75.0, 150.0, 200.0, 300.0] | 0 | 0
Siemens NH-1-160 | Siemens NH-1-160 | 160 | [4800.0, 120.0, 7.0, 0.1, 0.004] | 0 | 0 | [210.0, 500.0, 900.0, 2300.0, 5000.0] | 0 | 0
Siemens NH-1-25 | Siemens NH-1-25 | 25 | [4000.0, 1000.0, 10.0, 0.2, 0.02, 0.01] | 0 | 0 | [40.0, 50.0, 100.0, 210.0, 400.0, 500.0] | 0 | 0
Siemens NH-1-50 | Siemens NH-1-50 | 50 | [4000.0, 40.0, 4.0, 1.0, 0.02, 0.01] | 0 | 0 | [86.0, 200.0, 300.0, 400.0, 1000.0, 1280.0] | 0 | 0
Siemens NH-1-63 | Siemens NH-1-63 | 63 | [4000.0, 100.0, 10.0, 2.0, 0.04, 0.01] | 0 | 0 | [100.0, 200.0, 300.0, 400.0, 1000.0, 1500.0] | 0 | 0
Siemens NH-1-80 | Siemens NH-1-80 | 80 | [4800.0, 120.0, 7.0, 0.1, 0.01] | 0 | 0 | [150.58, 250.0, 450.0, 1150.0, 2470.0] | 0 | 0
Siemens NH-2-1000 | Siemens NH-2-1000 | 1000 | [4800.0, 120.0, 7.0, 0.1, 0.004] | 0 | 0 | [1900.0, 3500.0, 8400.0, 24000.0, 52000.0] | 0 | 0
Siemens NH-2-200 | Siemens NH-2-200 | 200 | [4800.0, 120.0, 7.0, 0.1, 0.004] | 0 | 0 | [280.0, 650.0, 1200.0, 3000.0, 7000.0] | 0 | 0
Siemens NH-2-224 | Siemens NH-2-224 | 224 | [4800.0, 120.0, 7.0, 0.2, 0.04, 0.004] | 0 | 0 | [400.0, 750.0, 1453.0, 3025.0, 4315.0, 7600.0] | 0 | 0
Siemens NH-2-250 | Siemens NH-2-250 | 250 | [4800.0, 120.0, 7.0, 0.1, 0.004] | 0 | 0 | [450.0, 800.0, 1650.0, 4000.0, 8500.0] | 0 | 0
Siemens NH-2-315 | Siemens NH-2-315 | 315 | [4800.0, 120.0, 7.0, 0.1, 0.004] | 0 | 0 | [550.0, 920.0, 1900.0, 5000.0, 11000.0] | 0 | 0
Siemens NH-2-355 | Siemens NH-2-355 | 355 | [4800.0, 120.0, 6.0, 0.1, 0.004] | 0 | 0 | [650.0, 1116.27, 2350.0, 5840.0, 12790.0] | 0 | 0
Siemens NH-2-400 | Siemens NH-2-400 | 400 | [4800.0, 120.0, 7.0, 0.1, 0.004] | 0 | 0 | [720.0, 1350.0, 2800.0, 6500.0, 15000.0] | 0 | 0
Siemens NH-2-425 | Siemens NH-2-425 | 425 | [4800.0, 120.0, 7.0, 0.1, 0.004] | 0 | 0 | [850.0, 1500.0, 3050.0, 7500.0, 16500.0] | 0 | 0
Siemens NH-2-630 | Siemens NH-2-630 | 630 | [4800.0, 120.0, 7.0, 0.1, 0.004] | 0 | 0 | [1200.0, 2000.0, 4800.0, 12000.0, 26000.0] | 0 | 0

## dtypes
| element | column | dtype
0 | bus | name | object
1 | bus | vn_kv | float64
2 | bus | type | object
3 | bus | zone | object
4 | bus | in_service | bool
5 | load | name | object
6 | load | bus | uint32
7 | load | p_mw | float64
8 | load | q_mvar | float64
9 | load | const_z_percent | float64
10 | load | const_i_percent | float64
11 | load | sn_mva | float64
12 | load | scaling | float64
13 | load | in_service | bool
14 | load | type | object
15 | ext_grid | name | object
16 | ext_grid | bus | uint32
17 | ext_grid | vm_pu | float64
18 | ext_grid | va_degree | float64
19 | ext_grid | slack_weight | float64
20 | ext_grid | in_service | bool
21 | line | name | object
22 | line | std_type | object
23 | line | from_bus | uint32
24 | line | to_bus | uint32
25 | line | length_km | float64
26 | line | r_ohm_per_km | float64
27 | line | x_ohm_per_km | float64
28 | line | c_nf_per_km | float64
29 | line | g_us_per_km | float64
30 | line | max_i_ka | float64
31 | line | df | float64
32 | line | parallel | uint32
33 | line | type | object
34 | line | in_service | bool
35 | trafo | name | object
36 | trafo | std_type | object
37 | trafo | hv_bus | uint32
38 | trafo | lv_bus | uint32
39 | trafo | sn_mva | float64
40 | trafo | vn_hv_kv | float64
41 | trafo | vn_lv_kv | float64
42 | trafo | vk_percent | float64
43 | trafo | vkr_percent | float64
44 | trafo | pfe_kw | float64
45 | trafo | i0_percent | float64
46 | trafo | shift_degree | float64
47 | trafo | tap_side | object
48 | trafo | tap_neutral | int32
49 | trafo | tap_min | int32
50 | trafo | tap_max | int32
51 | trafo | tap_step_percent | float64
52 | trafo | tap_step_degree | float64
53 | trafo | tap_pos | int32
54 | trafo | tap_phase_shifter | bool
55 | trafo | parallel | uint32
56 | trafo | df | float64
57 | trafo | in_service | bool
58 | line_geodata | coords | object
59 | bus_geodata | x | float64
60 | bus_geodata | y | float64
61 | bus_geodata | coords | object

## parameters
| version | format_version | converged | OPF_converged | name | f_hz | sn_mva
0 | 2.14.6 | 2.14.0 | FALSE | FALSE |  | 50 | 1