## bus
| name | vn_kv | type | zone | in_service
0 | bus_LV_295-9_1_3_node_33 | 0.4 | n |  | TRUE
1 | bus_LV_295-9_1_3_node_34 | 0.4 | n |  | TRUE
2 | bus_LV_295-9_1_3_node_56 | 0.4 | n |  | TRUE
3 | bus_LV_295-9_1_3_node_36 | 0.4 | n |  | TRUE
4 | bus_LV_295-9_1_3_node_37 | 0.4 | n |  | TRUE
5 | bus_LV_295-9_1_3_node_38 | 0.4 | n |  | TRUE
6 | bus_LV_295-9_1_3_node_39 | 0.4 | n |  | TRUE
7 | bus_LV_295-9_1_3_node_40 | 0.4 | n |  | TRUE
8 | bus_LV_295-9_1_3_node_41 | 0.4 | n |  | TRUE
9 | bus_LV_295-9_1_3_node_42 | 0.4 | n |  | TRUE
10 | bus_LV_295-9_1_3_node_174 | 0.4 | n |  | TRUE
11 | bus_LV_295-9_1_3_node_43 | 0.4 | n |  | TRUE
12 | bus_LV_295-9_1_3_node_98 | 0.4 | n |  | TRUE
13 | bus_LV_295-9_1_3_node_44 | 0.4 | n |  | TRUE
14 | bus_LV_295-9_1_3_node_45 | 0.4 | n |  | TRUE
15 | bus_LV_295-9_1_3_node_46 | 0.4 | n |  | TRUE
16 | bus_LV_295-9_1_3_node_53 | 0.4 | n |  | TRUE
17 | bus_LV_295-9_1_3_node_47 | 0.4 | n |  | TRUE
18 | bus_LV_295-9_1_3_node_60 | 0.4 | n |  | TRUE
19 | bus_LV_295-9_1_3_node_48 | 0.4 | n |  | TRUE
20 | bus_LV_295-9_1_3_node_49 | 0.4 | n |  | TRUE
21 | bus_LV_295-9_1_3_node_50 | 0.4 | n |  | TRUE
22 | bus_LV_295-9_1_3_node_51 | 0.4 | n |  | TRUE
23 | bus_LV_295-9_1_3_node_52 | 0.4 | n |  | TRUE
24 | bus_LV_295-9_1_3_node_54 | 0.4 | n |  | TRUE
25 | bus_LV_295-9_1_3_node_55 | 0.4 | n |  | TRUE
26 | bus_LV_295-9_1_3_node_177 | 0.4 | n |  | TRUE
27 | bus_LV_295-9_1_3_node_57 | 0.4 | n |  | TRUE
28 | bus_LV_295-9_1_3_node_58 | 0.4 | n |  | TRUE
29 | bus_LV_295-9_1_3_node_59 | 0.4 | n |  | TRUE
30 | bus_LV_295-9_1_3_node_61 | 0.4 | n |  | TRUE
31 | bus_LV_295-9_1_3_node_62 | 0.4 | n |  | TRUE
32 | bus_LV_295-9_1_3_node_72 | 0.4 | n |  | TRUE
33 | bus_LV_295-9_1_3_node_176 | 0.4 | n |  | TRUE
34 | bus_LV_295-9_1_3_node_63 | 0.4 | n |  | TRUE
35 | bus_LV_295-9_1_3_node_64 | 0.4 | n |  | TRUE
36 | bus_LV_295-9_1_3_node_65 | 0.4 | n |  | TRUE
37 | bus_LV_295-9_1_3_node_66 | 0.4 | n |  | TRUE
38 | bus_LV_295-9_1_3_node_67 | 0.4 | n |  | TRUE
39 | bus_LV_295-9_1_3_node_97 | 0.4 | n |  | TRUE
40 | bus_LV_295-9_1_3_node_68 | 0.4 | n |  | TRUE
41 | bus_LV_295-9_1_3_node_69 | 0.4 | n |  | TRUE
42 | bus_LV_295-9_1_3_node_102 | 0.4 | n |  | TRUE
43 | bus_LV_295-9_1_3_node_99 | 0.4 | n |  | TRUE
44 | bus_LV_295-9_1_3_node_70 | 0.4 | n |  | TRUE
45 | bus_LV_295-9_1_3_node_71 | 0.4 | n |  | TRUE
46 | bus_LV_295-9_1_3_node_73 | 0.4 | n |  | TRUE
47 | bus_LV_295-9_1_3_node_74 | 0.4 | n |  | TRUE
48 | bus_LV_295-9_1_3_node_179 | 0.4 | n |  | TRUE
49 | bus_LV_295-9_1_3_node_75 | 0.4 | n |  | TRUE
50 | bus_LV_295-9_1_3_node_76 | 0.4 | n |  | TRUE
51 | bus_LV_295-9_1_3_node_175 | 0.4 | n |  | TRUE
52 | bus_LV_295-9_1_3_node_77 | 0.4 | n |  | TRUE
53 | bus_LV_295-9_1_3_node_78 | 0.4 | n |  | TRUE
54 | bus_LV_295-9_1_3_node_79 | 0.4 | n |  | TRUE
55 | bus_LV_295-9_1_3_node_80 | 0.4 | n |  | TRUE
56 | bus_LV_295-9_1_3_node_82 | 0.4 | n |  | TRUE
57 | bus_LV_295-9_1_3_node_90 | 0.4 | n |  | TRUE
58 | bus_LV_295-9_1_3_node_83 | 0.4 | n |  | TRUE
59 | bus_LV_295-9_1_3_node_84 | 0.4 | n |  | TRUE
60 | bus_LV_295-9_1_3_node_85 | 0.4 | n |  | TRUE
61 | bus_LV_295-9_1_3_node_86 | 0.4 | n |  | TRUE
62 | bus_LV_295-9_1_3_node_87 | 0.4 | n |  | TRUE
63 | bus_LV_295-9_1_3_node_88 | 0.4 | n |  | TRUE
64 | bus_LV_295-9_1_3_node_89 | 0.4 | n |  | TRUE
65 | bus_LV_295-9_1_3_node_95 | 0.4 | n |  | TRUE
66 | bus_LV_295-9_1_3_node_91 | 0.4 | n |  | TRUE
67 | bus_LV_295-9_1_3_node_92 | 0.4 | n |  | TRUE
68 | bus_LV_295-9_1_3_node_93 | 0.4 | n |  | TRUE
69 | bus_LV_295-9_1_3_node_94 | 0.4 | n |  | TRUE
70 | bus_LV_295-9_1_3_node_96 | 0.4 | n |  | TRUE
71 | bus_LV_295-9_1_3_node_146 | 0.4 | n |  | TRUE
72 | bus_LV_295-9_1_3_node_105 | 0.4 | n |  | TRUE
73 | bus_LV_295-9_1_3_node_100 | 0.4 | n |  | TRUE
74 | bus_LV_295-9_1_3_node_101 | 0.4 | n |  | TRUE
75 | bus_LV_295-9_1_3_node_106 | 0.4 | n |  | TRUE
76 | bus_LV_295-9_1_3_node_183 | 0.4 | n |  | TRUE
77 | bus_LV_295-9_1_3_node_103 | 0.4 | n |  | TRUE
78 | bus_LV_295-9_1_3_node_182 | 0.4 | n |  | TRUE
79 | bus_LV_295-9_1_3_node_107 | 0.4 | n |  | TRUE
80 | bus_LV_295-9_1_3_node_109 | 0.4 | n |  | TRUE
81 | bus_LV_295-9_1_3_node_110 | 0.4 | n |  | TRUE
82 | bus_LV_295-9_1_3_node_111 | 0.4 | n |  | TRUE
83 | bus_LV_295-9_1_3_node_112 | 0.4 | n |  | TRUE
84 | bus_LV_295-9_1_3_node_113 | 0.4 | n |  | TRUE
85 | bus_LV_295-9_1_3_node_143 | 0.4 | n |  | TRUE
86 | bus_LV_295-9_1_3_node_144 | 0.4 | n |  | TRUE
87 | bus_LV_295-9_1_3_node_145 | 0.4 | n |  | TRUE
88 | bus_LV_295-9_1_3_node_178 | 0.4 | n |  | TRUE
89 | bus_LV_295-9_1_3_node_184 | 0.4 | n |  | TRUE
90 | bus_LV_295-9_1_3_node_180 | 0.4 | n |  | TRUE
91 | bus_LV_295-9_1_3_node_181 | 0.4 | n |  | TRUE
92 | bus_MV_417_0_node_121 | 20 | n |  | TRUE

## load
| name | bus | p_mw | q_mvar | const_z_percent | const_i_percent | sn_mva | scaling | in_service | type
0 | LV_295-9_1_3_load_33 | 0 | 0.0020074 | 0.00050311 | 0 | 0 |  | 1 | TRUE | wye
1 | LV_295-9_1_3_load_36 | 3 | 0.0045514 | 0.0011407 | 0 | 0 |  | 1 | TRUE | wye
2 | LV_295-9_1_3_load_37 | 4 | 0.0027653 | 0.00069306 | 0 | 0 |  | 1 | TRUE | wye
3 | LV_295-9_1_3_load_39 | 6 | 0.0024864 | 0.00062314 | 0 | 0 |  | 1 | TRUE | wye
4 | LV_295-9_1_3_load_40 | 7 | 0.003074 | 0.00077042 | 0 | 0 |  | 1 | TRUE | wye
5 | LV_295-9_1_3_load_41 | 8 | 0.0057119 | 0.0014315 | 0 | 0 |  | 1 | TRUE | wye
6 | LV_295-9_1_3_load_42 | 9 | 0.0052058 | 0.0013047 | 0 | 0 |  | 1 | TRUE | wye
7 | LV_295-9_1_3_load_43 | 11 | 0.0041629 | 0.0010433 | 0 | 0 |  | 1 | TRUE | wye
8 | LV_295-9_1_3_load_98 | 12 | 0.0016265 | 0.00040763 | 0 | 0 |  | 1 | TRUE | wye
9 | LV_295-9_1_3_load_45 | 14 | 0.0045449 | 0.0011391 | 0 | 0 |  | 1 | TRUE | wye
10 | LV_295-9_1_3_load_46 | 15 | 0.0023569 | 0.0005907 | 0 | 0 |  | 1 | TRUE | wye
11 | LV_295-9_1_3_load_53 | 16 | 0.0021979 | 0.00055084 | 0 | 0 |  | 1 | TRUE | wye
12 | LV_295-9_1_3_load_47 | 17 | 0.0028997 | 0.00072673 | 0 | 0 |  | 1 | TRUE | wye
13 | LV_295-9_1_3_load_60 | 18 | 0.0026036 | 0.00065252 | 0 | 0 |  | 1 | TRUE | wye
14 | LV_295-9_1_3_load_48 | 19 | 0.0044531 | 0.001116 | 0 | 0 |  | 1 | TRUE | wye
15 | LV_295-9_1_3_load_49 | 20 | 0.004068 | 0.0010195 | 0 | 0 |  | 1 | TRUE | wye
16 | LV_295-9_1_3_load_50 | 21 | 0.003813 | 0.00095564 | 0 | 0 |  | 1 | TRUE | wye
17 | LV_295-9_1_3_load_51 | 22 | 0.0049304 | 0.0012357 | 0 | 0 |  | 1 | TRUE | wye
18 | LV_295-9_1_3_load_54 | 24 | 0.0049304 | 0.0012357 | 0 | 0 |  | 1 | TRUE | wye
19 | LV_295-9_1_3_load_55 | 25 | 0.0042242 | 0.0010587 | 0 | 0 |  | 1 | TRUE | wye
20 | LV_295-9_1_3_load_177 | 26 | 0.008445 | 0.0021165 | 0 | 0 |  | 1 | TRUE | wye
21 | LV_295-9_1_3_load_57 | 27 | 0.0027052 | 0.000678 | 0 | 0 |  | 1 | TRUE | wye
22 | LV_295-9_1_3_load_58 | 28 | 0.0039362 | 0.00098651 | 0 | 0 |  | 1 | TRUE | wye
23 | LV_295-9_1_3_load_61 | 30 | 0.0022082 | 0.00055342 | 0 | 0 |  | 1 | TRUE | wye
24 | LV_295-9_1_3_load_62 | 31 | 0.0041941 | 0.0010511 | 0 | 0 |  | 1 | TRUE | wye
25 | LV_295-9_1_3_load_176 | 33 | 0.0041955 | 0.0010515 | 0 | 0 |  | 1 | TRUE | wye
26 | LV_295-9_1_3_load_63 | 34 | 0.0028031 | 0.00070253 | 0 | 0 |  | 1 | TRUE | wye
27 | LV_295-9_1_3_load_64 | 35 | 0.005234 | 0.0013118 | 0 | 0 |  | 1 | TRUE | wye
28 | LV_295-9_1_3_load_65 | 36 | 0.0057143 | 0.0014321 | 0 | 0 |  | 1 | TRUE | wye
29 | LV_295-9_1_3_load_66 | 37 | 0.0039996 | 0.0010024 | 0 | 0 |  | 1 | TRUE | wye
30 | LV_295-9_1_3_load_67 | 38 | 0.0024702 | 0.00061909 | 0 | 0 |  | 1 | TRUE | wye
31 | LV_295-9_1_3_load_97 | 39 | 0.0026154 | 0.00065549 | 0 | 0 |  | 1 | TRUE | wye
32 | LV_295-9_1_3_load_68 | 40 | 0.0010446 | 0.00026179 | 0 | 0 |  | 1 | TRUE | wye
33 | LV_295-9_1_3_load_99 | 43 | 0.002189 | 0.00054862 | 0 | 0 |  | 1 | TRUE | wye
34 | LV_295-9_1_3_load_70 | 44 | 0.0026297 | 0.00065907 | 0 | 0 |  | 1 | TRUE | wye
35 | LV_295-9_1_3_load_71 | 45 | 0.0032651 | 0.00081832 | 0 | 0 |  | 1 | TRUE | wye
36 | LV_295-9_1_3_load_73 | 46 | 0.0025042 | 0.00062761 | 0 | 0 |  | 1 | TRUE | wye
37 | LV_295-9_1_3_load_74 | 47 | 0.0016682 | 0.00041808 | 0 | 0 |  | 1 | TRUE | wye
38 | LV_295-9_1_3_load_75 | 49 | 0.0091373 | 0.00229 | 0 | 0 |  | 1 | TRUE | wye
39 | LV_295-9_1_3_load_76 | 50 | 0.0087607 | 0.0021956 | 0 | 0 |  | 1 | TRUE | wye
40 | LV_295-9_1_3_load_77 | 52 | 0.0026506 | 0.0006643 | 0 | 0 |  | 1 | TRUE | wye
41 | LV_295-9_1_3_load_78 | 53 | 0.0041369 | 0.0010368 | 0 | 0 |  | 1 | TRUE | wye
42 | LV_295-9_1_3_load_79 | 54 | 0.0047348 | 0.0011866 | 0 | 0 |  | 1 | TRUE | wye
43 | LV_295-9_1_3_load_80 | 55 | 0.0038177 | 0.00095681 | 0 | 0 |  | 1 | TRUE | wye
44 | LV_295-9_1_3_load_82 | 56 | 0.0041691 | 0.0010449 | 0 | 0 |  | 1 | TRUE | wye
45 | LV_295-9_1_3_load_83 | 58 | 0.0036247 | 0.00090842 | 0 | 0 |  | 1 | TRUE | wye
46 | LV_295-9_1_3_load_84 | 59 | 0.003094 | 0.00077543 | 0 | 0 |  | 1 | TRUE | wye
47 | LV_295-9_1_3_load_86 | 61 | 0.0036648 | 0.00091848 | 0 | 0 |  | 1 | TRUE | wye
48 | LV_295-9_1_3_load_87 | 62 | 0.0047779 | 0.0011975 | 0 | 0 |  | 1 | TRUE | wye
49 | LV_295-9_1_3_load_88 | 63 | 0.0019443 | 0.00048728 | 0 | 0 |  | 1 | TRUE | wye
50 | LV_295-9_1_3_load_89 | 64 | 0.0019237 | 0.00048212 | 0 | 0 |  | 1 | TRUE | wye
51 | LV_295-9_1_3_load_95 | 65 | 0.003763 | 0.00094311 | 0 | 0 |  | 1 | TRUE | wye
52 | LV_295-9_1_3_load_91 | 66 | 0.0024077 | 0.00060342 | 0 | 0 |  | 1 | TRUE | wye
53 | LV_295-9_1_3_load_92 | 67 | 0.0016854 | 0.00042241 | 0 | 0 |  | 1 | TRUE | wye
54 | LV_295-9_1_3_load_94 | 69 | 0.00078224 | 0.00019605 | 0 | 0 |  | 1 | TRUE | wye
55 | LV_295-9_1_3_load_96 | 70 | 0.0037962 | 0.00095141 | 0 | 0 |  | 1 | TRUE | wye
56 | LV_295-9_1_3_load_146 | 71 | 0.00070996 | 0.00017793 | 0 | 0 |  | 1 | TRUE | wye
57 | LV_295-9_1_3_load_105 | 72 | 0.0015599 | 0.00039094 | 0 | 0 |  | 1 | TRUE | wye
58 | LV_295-9_1_3_load_100 | 73 | 0.0057753 | 0.0014474 | 0 | 0 |  | 1 | TRUE | wye
59 | LV_295-9_1_3_load_106 | 75 | 0.0047236 | 0.0011838 | 0 | 0 |  | 1 | TRUE | wye
60 | LV_295-9_1_3_load_183 | 76 | 0.0031794 | 0.00079683 | 0 | 0 |  | 1 | TRUE | wye
61 | LV_295-9_1_3_load_107 | 79 | 0.0039763 | 0.00099656 | 0 | 0 |  | 1 | TRUE | wye
62 | LV_295-9_1_3_load_109 | 80 | 0.0021958 | 0.00055032 | 0 | 0 |  | 1 | TRUE | wye
63 | LV_295-9_1_3_load_110 | 81 | 0.0058725 | 0.0014718 | 0 | 0 |  | 1 | TRUE | wye
64 | LV_295-9_1_3_load_112 | 83 | 0.0041965 | 0.0010517 | 0 | 0 |  | 1 | TRUE | wye
65 | LV_295-9_1_3_load_113 | 84 | 0.0041952 | 0.0010514 | 0 | 0 |  | 1 | TRUE | wye
66 | LV_295-9_1_3_load_143 | 85 | 0.0019661 | 0.00049275 | 0 | 0 |  | 1 | TRUE | wye
67 | LV_295-9_1_3_load_145 | 87 | 0.002056 | 0.00051528 | 0 | 0 |  | 1 | TRUE | wye
68 | LV_295-9_1_3_load_178 | 88 | 0.0022773 | 0.00057075 | 0 | 0 |  | 1 | TRUE | wye
69 | LV_295-9_1_3_load_184 | 89 | 0.008445 | 0.0021165 | 0 | 0 |  | 1 | TRUE | wye
70 | LV_295-9_1_3_load_180 | 90 | 0.0031379 | 0.00078642 | 0 | 0 |  | 1 | TRUE | wye
71 | LV_295-9_1_3_load_181 | 91 | 0.0028103 | 0.00070432 | 0 | 0 |  | 1 | TRUE | wye

## ext_grid
| name | bus | vm_pu | va_degree | slack_weight | in_service
0 |  | 7 | 1 | 0 | 1 | TRUE

## line
| name | std_type | from_bus | to_bus | length_km | r_ohm_per_km | x_ohm_per_km | c_nf_per_km | g_us_per_km | max_i_ka | df | parallel | type | in_service
0 | LV_295-9_1_3_line_0 |  | 0 | 1 | 0.026085 | 0.125 | 0.08 | 261 | 0 | 0.364 | 1 | 1 | cs | TRUE
1 | LV_295-9_1_3_line_1 |  | 1 | 2 | 0.33882 | 0.125 | 0.08 | 261 | 0 | 0.364 | 1 | 1 | cs | TRUE
2 | LV_295-9_1_3_line_2 |  | 2 | 23 | 0.046047 | 0.125 | 0.08 | 261 | 0 | 0.364 | 1 | 1 | cs | TRUE
3 | LV_295-9_1_3_line_3 |  | 3 | 4 | 0.022211 | 0.125 | 0.08 | 261 | 0 | 0.364 | 1 | 1 | cs | TRUE
4 | LV_295-9_1_3_line_4 |  | 3 | 5 | 0.0095898 | 0.125 | 0.08 | 261 | 0 | 0.364 | 1 | 1 | cs | TRUE
5 | LV_295-9_1_3_line_5 |  | 4 | 6 | 0.022088 | 0.125 | 0.08 | 261 | 0 | 0.364 | 1 | 1 | cs | TRUE
6 | LV_295-9_1_3_line_6 |  | 5 | 7 | 0.034934 | 0.125 | 0.08 | 261 | 0 | 0.364 | 1 | 2 | cs | TRUE
7 | LV_295-9_1_3_line_7 |  | 5 | 8 | 0.031117 | 0.125 | 0.08 | 261 | 0 | 0.364 | 1 | 1 | cs | TRUE
8 | LV_295-9_1_3_line_8 |  | 5 | 9 | 0.010674 | 0.125 | 0.08 | 261 | 0 | 0.364 | 1 | 2 | cs | TRUE
9 | LV_295-9_1_3_line_9 |  | 6 | 10 | 0.045452 | 0.125 | 0.08 | 261 | 0 | 0.364 | 1 | 1 | cs | TRUE
10 | LV_295-9_1_3_line_10 |  | 7 | 11 | 0.021003 | 0.125 | 0.08 | 261 | 0 | 0.364 | 1 | 1 | cs | TRUE
11 | LV_295-9_1_3_line_11 |  | 9 | 12 | 0.010497 | 0.125 | 0.08 | 261 | 0 | 0.364 | 1 | 2 | cs | TRUE
12 | LV_295-9_1_3_line_12 |  | 10 | 51 | 0.03908 | 0.125 | 0.08 | 261 | 0 | 0.364 | 1 | 1 | cs | TRUE
13 | LV_295-9_1_3_line_13 |  | 11 | 13 | 0.016917 | 0.125 | 0.08 | 261 | 0 | 0.364 | 1 | 1 | cs | TRUE
14 | LV_295-9_1_3_line_14 |  | 12 | 39 | 0.010743 | 0.125 | 0.08 | 261 | 0 | 0.364 | 1 | 2 | cs | TRUE
15 | LV_295-9_1_3_line_15 |  | 13 | 14 | 0.017319 | 0.125 | 0.08 | 261 | 0 | 0.364 | 1 | 1 | cs | TRUE
16 | LV_295-9_1_3_line_16 |  | 13 | 15 | 0.016931 | 0.125 | 0.08 | 261 | 0 | 0.364 | 1 | 1 | cs | TRUE
17 | LV_295-9_1_3_line_17 |  | 14 | 16 | 0.0028525 | 0.125 | 0.08 | 261 | 0 | 0.364 | 1 | 1 | cs | TRUE
18 | LV_295-9_1_3_line_18 |  | 16 | 23 | 0.023204 | 0.125 | 0.08 | 261 | 0 | 0.364 | 1 | 1 | cs | TRUE
19 | LV_295-9_1_3_line_19 |  | 17 | 18 | 0.019796 | 0.125 | 0.08 | 261 | 0 | 0.364 | 1 | 1 | cs | TRUE
20 | LV_295-9_1_3_line_20 |  | 18 | 29 | 0.022798 | 0.125 | 0.08 | 261 | 0 | 0.364 | 1 | 1 | cs | TRUE
21 | LV_295-9_1_3_line_21 |  | 19 | 20 | 0.014312 | 0.125 | 0.08 | 261 | 0 | 0.364 | 1 | 1 | cs | TRUE
22 | LV_295-9_1_3_line_22 |  | 19 | 21 | 0.023459 | 0.125 | 0.08 | 261 | 0 | 0.364 | 1 | 1 | cs | TRUE
23 | LV_295-9_1_3_line_23 |  | 20 | 22 | 0.009816 | 0.125 | 0.08 | 261 | 0 | 0.364 | 1 | 1 | cs | TRUE
24 | LV_295-9_1_3_line_24 |  | 21 | 23 | 0.024727 | 0.125 | 0.08 | 261 | 0 | 0.364 | 1 | 1 | cs | TRUE
25 | LV_295-9_1_3_line_25 |  | 22 | 24 | 0.022886 | 0.125 | 0.08 | 261 | 0 | 0.364 | 1 | 1 | cs | TRUE
26 | LV_295-9_1_3_line_26 |  | 24 | 25 | 0.0044662 | 0.125 | 0.08 | 261 | 0 | 0.364 | 1 | 1 | cs | TRUE
27 | LV_295-9_1_3_line_27 |  | 25 | 26 | 0.019977 | 0.125 | 0.08 | 261 | 0 | 0.364 | 1 | 1 | cs | TRUE
28 | LV_295-9_1_3_line_28 |  | 26 | 88 | 0.012538 | 0.125 | 0.08 | 261 | 0 | 0.364 | 1 | 1 | cs | TRUE
29 | LV_295-9_1_3_line_29 |  | 27 | 28 | 0.0038253 | 0.125 | 0.08 | 261 | 0 | 0.364 | 1 | 1 | cs | TRUE
30 | LV_295-9_1_3_line_30 |  | 27 | 29 | 0.02796 | 0.125 | 0.08 | 261 | 0 | 0.364 | 1 | 1 | cs | TRUE
31 | LV_295-9_1_3_line_31 |  | 29 | 30 | 0.025287 | 0.125 | 0.08 | 261 | 0 | 0.364 | 1 | 1 | cs | TRUE
32 | LV_295-9_1_3_line_32 |  | 29 | 31 | 0.017571 | 0.125 | 0.08 | 261 | 0 | 0.364 | 1 | 1 | cs | TRUE
33 | LV_295-9_1_3_line_33 |  | 30 | 32 | 0.042301 | 0.125 | 0.08 | 261 | 0 | 0.364 | 1 | 1 | cs | TRUE
34 | LV_295-9_1_3_line_34 |  | 31 | 33 | 0.020818 | 0.125 | 0.08 | 261 | 0 | 0.364 | 1 | 1 | cs | TRUE
35 | LV_295-9_1_3_line_35 |  | 32 | 47 | 0.0060213 | 0.125 | 0.08 | 261 | 0 | 0.364 | 1 | 1 | cs | TRUE
36 | LV_295-9_1_3_line_36 |  | 32 | 44 | 0.035982 | 0.125 | 0.08 | 261 | 0 | 0.364 | 1 | 1 | cs | TRUE
37 | LV_295-9_1_3_line_37 |  | 33 | 83 | 0.023458 | 0.125 | 0.08 | 261 | 0 | 0.364 | 1 | 1 | cs | TRUE
38 | LV_295-9_1_3_line_38 |  | 34 | 35 | 0.012064 | 0.125 | 0.08 | 261 | 0 | 0.364 | 1 | 2 | cs | TRUE
39 | LV_295-9_1_3_line_39 |  | 34 | 36 | 0.01146 | 0.125 | 0.08 | 261 | 0 | 0.364 | 1 | 2 | cs | TRUE
40 | LV_295-9_1_3_line_40 |  | 35 | 37 | 0.029764 | 0.125 | 0.08 | 261 | 0 | 0.364 | 1 | 2 | cs | TRUE
41 | LV_295-9_1_3_line_41 |  | 36 | 38 | 0.00979 | 0.125 | 0.08 | 261 | 0 | 0.364 | 1 | 1 | cs | TRUE
42 | LV_295-9_1_3_line_42 |  | 37 | 39 | 0.022275 | 0.125 | 0.08 | 261 | 0 | 0.364 | 1 | 2 | cs | TRUE
43 | LV_295-9_1_3_line_43 |  | 38 | 40 | 0.037885 | 0.125 | 0.08 | 261 | 0 | 0.364 | 1 | 1 | cs | TRUE
44 | LV_295-9_1_3_line_44 |  | 40 | 41 | 0.011019 | 0.125 | 0.08 | 261 | 0 | 0.364 | 1 | 1 | cs | TRUE
45 | LV_295-9_1_3_line_45 |  | 41 | 42 | 0.037375 | 0.125 | 0.08 | 261 | 0 | 0.364 | 1 | 1 | cs | TRUE
46 | LV_295-9_1_3_line_46 |  | 41 | 43 | 0.033166 | 0.125 | 0.08 | 261 | 0 | 0.364 | 1 | 1 | cs | TRUE
47 | LV_295-9_1_3_line_47 |  | 42 | 48 | 0.018257 | 0.125 | 0.08 | 261 | 0 | 0.364 | 1 | 1 | cs | TRUE
48 | LV_295-9_1_3_line_48 |  | 42 | 76 | 0.0058784 | 0.125 | 0.08 | 261 | 0 | 0.364 | 1 | 1 | cs | TRUE
49 | LV_295-9_1_3_line_49 |  | 43 | 73 | 0.022501 | 0.125 | 0.08 | 261 | 0 | 0.364 | 1 | 1 | cs | TRUE
50 | LV_295-9_1_3_line_50 |  | 44 | 45 | 0.012611 | 0.125 | 0.08 | 261 | 0 | 0.364 | 1 | 1 | cs | TRUE
51 | LV_295-9_1_3_line_51 |  | 45 | 46 | 0.035816 | 0.125 | 0.08 | 261 | 0 | 0.364 | 1 | 1 | cs | TRUE
52 | LV_295-9_1_3_line_52 |  | 47 | 48 | 0.010848 | 0.125 | 0.08 | 261 | 0 | 0.364 | 1 | 1 | cs | TRUE
53 | LV_295-9_1_3_line_53 |  | 48 | 90 | 0.010382 | 0.125 | 0.08 | 261 | 0 | 0.364 | 1 | 1 | cs | TRUE
54 | LV_295-9_1_3_line_54 |  | 49 | 50 | 0.025254 | 0.125 | 0.08 | 261 | 0 | 0.364 | 1 | 1 | cs | TRUE
55 | LV_295-9_1_3_line_55 |  | 50 | 51 | 0.01527 | 0.125 | 0.08 | 261 | 0 | 0.364 | 1 | 1 | cs | TRUE
56 | LV_295-9_1_3_line_56 |  | 52 | 53 | 0.027209 | 0.125 | 0.08 | 261 | 0 | 0.364 | 1 | 1 | cs | TRUE
57 | LV_295-9_1_3_line_57 |  | 52 | 54 | 0.0025743 | 0.125 | 0.08 | 261 | 0 | 0.364 | 1 | 1 | cs | TRUE
58 | LV_295-9_1_3_line_58 |  | 53 | 55 | 0.012878 | 0.125 | 0.08 | 261 | 0 | 0.364 | 1 | 1 | cs | TRUE
59 | LV_295-9_1_3_line_59 |  | 55 | 56 | 0.026669 | 0.125 | 0.08 | 261 | 0 | 0.364 | 1 | 1 | cs | TRUE
60 | LV_295-9_1_3_line_60 |  | 56 | 57 | 0.015628 | 0.125 | 0.08 | 261 | 0 | 0.364 | 1 | 1 | cs | TRUE
61 | LV_295-9_1_3_line_61 |  | 57 | 65 | 0.0070573 | 0.125 | 0.08 | 261 | 0 | 0.364 | 1 | 1 | cs | TRUE
62 | LV_295-9_1_3_line_62 |  | 57 | 64 | 0.014048 | 0.125 | 0.08 | 261 | 0 | 0.364 | 1 | 1 | cs | TRUE
63 | LV_295-9_1_3_line_63 |  | 58 | 59 | 0.00169 | 0.125 | 0.08 | 261 | 0 | 0.364 | 1 | 1 | cs | TRUE
64 | LV_295-9_1_3_line_64 |  | 58 | 60 | 0.014189 | 0.125 | 0.08 | 261 | 0 | 0.364 | 1 | 1 | cs | TRUE
65 | LV_295-9_1_3_line_65 |  | 59 | 61 | 0.018135 | 0.125 | 0.08 | 261 | 0 | 0.364 | 1 | 1 | cs | TRUE
66 | LV_295-9_1_3_line_66 |  | 60 | 62 | 0.014385 | 0.125 | 0.08 | 261 | 0 | 0.364 | 1 | 1 | cs | TRUE
67 | LV_295-9_1_3_line_67 |  | 61 | 63 | 0.0096651 | 0.125 | 0.08 | 261 | 0 | 0.364 | 1 | 1 | cs | TRUE
68 | LV_295-9_1_3_line_68 |  | 63 | 64 | 0.01565 | 0.125 | 0.08 | 261 | 0 | 0.364 | 1 | 1 | cs | TRUE
69 | LV_295-9_1_3_line_69 |  | 65 | 68 | 0.060475 | 0.125 | 0.08 | 261 | 0 | 0.364 | 1 | 1 | cs | TRUE
70 | LV_295-9_1_3_line_70 |  | 66 | 67 | 0.0023724 | 0.125 | 0.08 | 261 | 0 | 0.364 | 1 | 1 | cs | TRUE
71 | LV_295-9_1_3_line_71 |  | 66 | 68 | 0.02497 | 0.125 | 0.08 | 261 | 0 | 0.364 | 1 | 1 | cs | TRUE
72 | LV_295-9_1_3_line_72 |  | 67 | 69 | 0.061934 | 0.125 | 0.08 | 261 | 0 | 0.364 | 1 | 1 | cs | TRUE
73 | LV_295-9_1_3_line_73 |  | 68 | 70 | 0.0094314 | 0.125 | 0.08 | 261 | 0 | 0.364 | 1 | 1 | cs | TRUE
74 | LV_295-9_1_3_line_74 |  | 69 | 71 | 0.0020493 | 0.125 | 0.08 | 261 | 0 | 0.364 | 1 | 1 | cs | TRUE
75 | LV_295-9_1_3_line_75 |  | 70 | 72 | 0.012869 | 0.125 | 0.08 | 261 | 0 | 0.364 | 1 | 1 | cs | TRUE
76 | LV_295-9_1_3_line_76 |  | 71 | 86 | 0.011583 | 0.125 | 0.08 | 261 | 0 | 0.364 | 1 | 1 | cs | TRUE
77 | LV_295-9_1_3_line_77 |  | 72 | 74 | 0.0044971 | 0.125 | 0.08 | 261 | 0 | 0.364 | 1 | 1 | cs | TRUE
78 | LV_295-9_1_3_line_78 |  | 73 | 74 | 0.019208 | 0.125 | 0.08 | 261 | 0 | 0.364 | 1 | 1 | cs | TRUE
79 | LV_295-9_1_3_line_79 |  | 74 | 75 | 0.023182 | 0.125 | 0.08 | 261 | 0 | 0.364 | 1 | 1 | cs | TRUE
80 | LV_295-9_1_3_line_80 |  | 75 | 79 | 0.019913 | 0.125 | 0.08 | 261 | 0 | 0.364 | 1 | 1 | cs | TRUE
81 | LV_295-9_1_3_line_81 |  | 76 | 77 | 0.0039151 | 0.125 | 0.08 | 261 | 0 | 0.364 | 1 | 1 | cs | TRUE
82 | LV_295-9_1_3_line_82 |  | 77 | 78 | 0.02243 | 0.125 | 0.08 | 261 | 0 | 0.364 | 1 | 1 | cs | TRUE
83 | LV_295-9_1_3_line_83 |  | 78 | 91 | 0.039005 | 0.125 | 0.08 | 261 | 0 | 0.364 | 1 | 1 | cs | TRUE
84 | LV_295-9_1_3_line_84 |  | 80 | 81 | 0.034805 | 0.125 | 0.08 | 261 | 0 | 0.364 | 1 | 1 | cs | TRUE
85 | LV_295-9_1_3_line_85 |  | 80 | 82 | 0.012873 | 0.125 | 0.08 | 261 | 0 | 0.364 | 1 | 1 | cs | TRUE
86 | LV_295-9_1_3_line_86 |  | 81 | 83 | 0.0054587 | 0.125 | 0.08 | 261 | 0 | 0.364 | 1 | 1 | cs | TRUE
87 | LV_295-9_1_3_line_87 |  | 82 | 84 | 0.030946 | 0.125 | 0.08 | 261 | 0 | 0.364 | 1 | 1 | cs | TRUE
88 | LV_295-9_1_3_line_88 |  | 85 | 86 | 0.012597 | 0.125 | 0.08 | 261 | 0 | 0.364 | 1 | 1 | cs | TRUE
89 | LV_295-9_1_3_line_89 |  | 86 | 87 | 0.031526 | 0.125 | 0.08 | 261 | 0 | 0.364 | 1 | 1 | cs | TRUE
90 | LV_295-9_1_3_line_90 |  | 88 | 89 | 0.019403 | 0.125 | 0.08 | 261 | 0 | 0.364 | 1 | 1 | cs | TRUE

## trafo
| name | std_type | hv_bus | lv_bus | sn_mva | vn_hv_kv | vn_lv_kv | vk_percent | vkr_percent | pfe_kw | i0_percent | shift_degree | tap_side | tap_neutral | tap_min | tap_max | tap_step_percent | tap_step_degree | tap_pos | tap_phase_shifter | parallel | df | in_service
0 | LV_295-9_1_3_trafo_40 | 0.63 MVA 20/0.4 kV | 92 | 7 | 0.63 | 20 | 0.4 | 6 | 1.206 | 1.65 | 0.2619 | 150 | hv | 0 | -2 | 2 | 2.5 | 0 | 0 | FALSE | 1 | 1 | TRUE

## line_geodata
| x0 | y0 | x1 | y1 | x2 | y2 | x3 | y3 | x4 | y4 | x5 | y5 | x6 | y6
0 | 2686901.7006 | 1234175.3168 | 2686894.1877 | 1234181.2001 | 2686879.8568 | 1234189.4631
1 | 2687158.9321 | 1234395.8403 | 2686901.7006 | 1234175.3168
2 | 2687158.9321 | 1234395.8403 | 2687150.7388 | 1234390.8277 | 2687158.537 | 1234399.5482 | 2687163.0834 | 1234405.4524 | 2687172.9511 | 1234419.6517
3 | 2687198.0726 | 1234531.632 | 2687178.8775 | 1234542.8073
4 | 2687206.3602 | 1234526.807 | 2687198.0726 | 1234531.632
5 | 2687159.789 | 1234553.9207 | 2687178.8775 | 1234542.8073
6 | 2687206.3602 | 1234526.807 | 2687206.5131 | 1234523.0955 | 2687209.5527 | 1234494.9867 | 2687209.3113 | 1234492.0501
7 | 2687206.3602 | 1234526.807 | 2687199.0892 | 1234557.0629
8 | 2687206.3602 | 1234526.807 | 2687214.7922 | 1234520.2627
9 | 2687118.671 | 1234571.9531 | 2687128.3103 | 1234570.7491 | 2687139.8557 | 1234565.5257 | 2687159.789 | 1234553.9207
10 | 2687209.3113 | 1234492.0501 | 2687209.1802 | 1234490.4558 | 2687207.2875 | 1234484.2792 | 2687200.9991 | 1234472.9668
11 | 2687223.0845 | 1234513.8268 | 2687214.7922 | 1234520.2627
12 | 2687097.602 | 1234543.1349 | 2687098.6043 | 1234553.2568 | 2687102.5222 | 1234562.265 | 2687110.0205 | 1234568.7129 | 2687118.671 | 1234571.9531
13 | 2687192.7799 | 1234458.1811 | 2687200.9991 | 1234472.9668
14 | 2687223.0845 | 1234513.8268 | 2687231.571 | 1234507.2402
15 | 2687192.7799 | 1234458.1811 | 2687184.2826 | 1234443.0895
16 | 2687192.7799 | 1234458.1811 | 2687179.9504 | 1234469.2287
17 | 2687184.2826 | 1234443.0895 | 2687182.883 | 1234440.6039
18 | 2687172.9511 | 1234419.6517 | 2687178.0398 | 1234430.901 | 2687180.2743 | 1234435.9707 | 2687182.883 | 1234440.6039
19 | 2687231.7357 | 1234437.8151 | 2687236.106 | 1234435.4118 | 2687241.2609 | 1234429.2608 | 2687244.4929 | 1234423.2976
20 | 2687252.7737 | 1234402.066 | 2687248.542 | 1234413.3898 | 2687244.9259 | 1234422.4987 | 2687244.4929 | 1234423.2976
21 | 2687139.749 | 1234451.8815 | 2687128.2403 | 1234460.3892
22 | 2687139.749 | 1234451.8815 | 2687158.613 | 1234437.9365
23 | 2687120.3469 | 1234466.2243 | 2687128.2403 | 1234460.3892
24 | 2687172.9511 | 1234419.6517 | 2687171.373 | 1234428.1457 | 2687166.745 | 1234431.925 | 2687158.613 | 1234437.9365
25 | 2687101.9436 | 1234479.8288 | 2687120.3469 | 1234466.2243
26 | 2687101.9436 | 1234479.8288 | 2687098.3522 | 1234482.4837
27 | 2687082.2884 | 1234494.3587 | 2687098.3522 | 1234482.4837
28 | 2687082.2884 | 1234494.3587 | 2687072.2065 | 1234501.8117
29 | 2687223.0315 | 1234412.1929 | 2687226.8083 | 1234411.5856
30 | 2687252.7737 | 1234402.066 | 2687237.1011 | 1234409.9305 | 2687226.8083 | 1234411.5856
31 | 2687252.7737 | 1234402.066 | 2687259.0739 | 1234403.4929 | 2687272.2348 | 1234402.2186 | 2687277.8186 | 1234401.7308
32 | 2687252.7737 | 1234402.066 | 2687259.9471 | 1234386.0256
33 | 2687319.9591 | 1234398.0499 | 2687277.8186 | 1234401.7308
34 | 2687271.9031 | 1234368.9936 | 2687260.1394 | 1234385.5958 | 2687259.9471 | 1234386.0256
35 | 2687319.9591 | 1234398.0499 | 2687325.9625 | 1234397.5873
36 | 2687319.9591 | 1234398.0499 | 2687291.6248 | 1234420.2286
37 | 2687285.4652 | 1234349.8533 | 2687271.9031 | 1234368.9936
38 | 2687281.0513 | 1234466.5443 | 2687272.0577 | 1234474.5856
39 | 2687281.0513 | 1234466.5443 | 2687289.5946 | 1234458.9058
40 | 2687249.1683 | 1234493.5825 | 2687261.6168 | 1234483.9208 | 2687272.0577 | 1234474.5856
41 | 2687296.8928 | 1234452.3804 | 2687289.5946 | 1234458.9058
42 | 2687231.571 | 1234507.2402 | 2687249.1683 | 1234493.5825
43 | 2687296.8928 | 1234452.3804 | 2687325.1353 | 1234427.1286
44 | 2687333.3494 | 1234419.7843 | 2687325.1353 | 1234427.1286
45 | 2687333.3494 | 1234419.7843 | 2687356.3645 | 1234397.5623 | 2687355.1807 | 1234396.2106 | 2687354.6001 | 1234394.512 | 2687354.687 | 1234392.7231
46 | 2687333.3494 | 1234419.7843 | 2687333.8192 | 1234425.9289 | 2687330.3988 | 1234437.6759 | 2687326.4659 | 1234451.911
47 | 2687336.6885 | 1234396.061 | 2687348.609 | 1234393.6789 | 2687354.687 | 1234392.7231
48 | 2687354.687 | 1234392.7231 | 2687355.5455 | 1234390.9678 | 2687357.0404 | 1234389.7 | 2687358.9259 | 1234389.1495
49 | 2687326.4659 | 1234451.911 | 2687325.6013 | 1234455.04 | 2687327.2262 | 1234457.7992 | 2687338.5035 | 1234469.2227
50 | 2687291.6248 | 1234420.2286 | 2687281.6946 | 1234428.0015
51 | 2687253.4915 | 1234450.0774 | 2687281.6946 | 1234428.0015
52 | 2687336.6885 | 1234396.061 | 2687330.1376 | 1234397.2656 | 2687325.9625 | 1234397.5873
53 | 2687336.6885 | 1234396.061 | 2687331.9263 | 1234386.8288
54 | 2687125.9145 | 1234515.0549 | 2687106.2909 | 1234530.9512
55 | 2687097.602 | 1234543.1349 | 2687102.0683 | 1234534.3719 | 2687106.2909 | 1234530.9512
56 | 2687217.6479 | 1234597.6395 | 2687237.976 | 1234579.5538
57 | 2687217.6479 | 1234597.6395 | 2687215.7246 | 1234599.3507
58 | 2687237.976 | 1234579.5538 | 2687247.5973 | 1234570.9938
59 | 2687267.5257 | 1234553.2705 | 2687267.1028 | 1234553.6399 | 2687247.5973 | 1234570.9938
60 | 2687279.2959 | 1234542.9891 | 2687267.5257 | 1234553.2705
61 | 2687279.2959 | 1234542.9891 | 2687284.7512 | 1234538.512
62 | 2687279.2959 | 1234542.9891 | 2687287.9602 | 1234554.0465 | 2687287.9602 | 1234554.0465
63 | 2687270.7312 | 1234593.5714 | 2687271.6997 | 1234592.1865
64 | 2687262.7555 | 1234605.3018 | 2687264.5079 | 1234602.4699 | 2687270.7312 | 1234593.5714
65 | 2687282.0931 | 1234577.325 | 2687271.6997 | 1234592.1865
66 | 2687262.7555 | 1234605.3018 | 2687266.2124 | 1234607.543 | 2687260.5975 | 1234616.1556
67 | 2687287.6322 | 1234569.4047 | 2687282.0931 | 1234577.325
68 | 2687287.6322 | 1234569.4047 | 2687287.93 | 1234568.9789 | 2687289.1623 | 1234561.8808 | 2687287.9602 | 1234554.0465
69 | 2687331.5907 | 1234500.2602 | 2687320.2374 | 1234509.3888 | 2687284.7512 | 1234538.512
70 | 2687338.4958 | 1234523.186 | 2687339.928 | 1234525.0773
71 | 2687331.5907 | 1234500.2602 | 2687331.7213 | 1234511.9705 | 2687333.0401 | 1234515.9816 | 2687338.4958 | 1234523.186
72 | 2687377.8149 | 1234572.5276 | 2687374.1059 | 1234571.2135 | 2687356.7593 | 1234551.8891 | 2687355.7269 | 1234546.9371 | 2687349.0006 | 1234537.4315 | 2687341.4018 | 1234527.0235 | 2687339.928 | 1234525.0773
73 | 2687331.5907 | 1234500.2602 | 2687338.7731 | 1234494.1476
74 | 2687377.8149 | 1234572.5276 | 2687379.7466 | 1234573.212
75 | 2687338.7731 | 1234494.1476 | 2687348.5734 | 1234485.8069
76 | 2687390.6428 | 1234577.1386 | 2687389.3635 | 1234576.6194 | 2687379.7466 | 1234573.212
77 | 2687351.9981 | 1234482.8922 | 2687348.5734 | 1234485.8069
78 | 2687351.9981 | 1234482.8922 | 2687338.5035 | 1234469.2227
79 | 2687351.9981 | 1234482.8922 | 2687370.0706 | 1234468.3737
80 | 2687385.5896 | 1234455.8964 | 2687385.1081 | 1234456.2933 | 2687370.0706 | 1234468.3737
81 | 2687362.5332 | 1234390.4368 | 2687360.8677 | 1234389.4116 | 2687358.9259 | 1234389.1495
82 | 2687379.9272 | 1234376.2157 | 2687362.5332 | 1234390.4368
83 | 2687379.9272 | 1234376.2157 | 2687353.8301 | 1234347.2267
84 | 2687314.2058 | 1234321.6553 | 2687289.3617 | 1234346.0304
85 | 2687323.3951 | 1234312.6396 | 2687314.2058 | 1234321.6553
86 | 2687285.4652 | 1234349.8533 | 2687285.4652 | 1234349.8533 | 2687289.3617 | 1234346.0304
87 | 2687323.3951 | 1234312.6396 | 2687312.0792 | 1234308.904 | 2687307.5545 | 1234310.7944 | 2687296.3081 | 1234302.2467
88 | 2687390.6428 | 1234577.1386 | 2687388.6698 | 1234584.1479 | 2687389.5148 | 1234589.3952
89 | 2687390.6428 | 1234577.1386 | 2687393.5121 | 1234573.5227 | 2687401.36 | 1234562.3634 | 2687409.3623 | 1234551.7816
90 | 2687058.9721 | 1234515.5392 | 2687063.5792 | 1234508.1893 | 2687072.2065 | 1234501.8117

## bus_geodata
| x | y | coords
0 | 2686879.8568 | 1234189.4631
1 | 2686901.7006 | 1234175.3168
2 | 2687158.9321 | 1234395.8403
3 | 2687198.0726 | 1234531.632
4 | 2687178.8775 | 1234542.8073
5 | 2687206.3602 | 1234526.807
6 | 2687159.789 | 1234553.9207
7 | 2687209.3113 | 1234492.0501
8 | 2687199.0892 | 1234557.0629
9 | 2687214.7922 | 1234520.2627
10 | 2687118.671 | 1234571.9531
11 | 2687200.9991 | 1234472.9668
12 | 2687223.0845 | 1234513.8268
13 | 2687192.7799 | 1234458.1811
14 | 2687184.2826 | 1234443.0895
15 | 2687179.9504 | 1234469.2287
16 | 2687182.883 | 1234440.6039
17 | 2687231.7357 | 1234437.8151
18 | 2687244.4929 | 1234423.2976
19 | 2687139.749 | 1234451.8815
20 | 2687128.2403 | 1234460.3892
21 | 2687158.613 | 1234437.9365
22 | 2687120.3469 | 1234466.2243
23 | 2687172.9511 | 1234419.6517
24 | 2687101.9436 | 1234479.8288
25 | 2687098.3522 | 1234482.4837
26 | 2687082.2884 | 1234494.3587
27 | 2687226.8083 | 1234411.5856
28 | 2687223.0315 | 1234412.1929
29 | 2687252.7737 | 1234402.066
30 | 2687277.8186 | 1234401.7308
31 | 2687259.9471 | 1234386.0256
32 | 2687319.9591 | 1234398.0499
33 | 2687271.9031 | 1234368.9936
34 | 2687281.0513 | 1234466.5443
35 | 2687272.0577 | 1234474.5856
36 | 2687289.5946 | 1234458.9058
37 | 2687249.1683 | 1234493.5825
38 | 2687296.8928 | 1234452.3804
39 | 2687231.571 | 1234507.2402
40 | 2687325.1353 | 1234427.1286
41 | 2687333.3494 | 1234419.7843
42 | 2687354.687 | 1234392.7231
43 | 2687326.4659 | 1234451.911
44 | 2687291.6248 | 1234420.2286
45 | 2687281.6946 | 1234428.0015
46 | 2687253.4915 | 1234450.0774
47 | 2687325.9625 | 1234397.5873
48 | 2687336.6885 | 1234396.061
49 | 2687125.9145 | 1234515.0549
50 | 2687106.2909 | 1234530.9512
51 | 2687097.602 | 1234543.1349
52 | 2687217.6479 | 1234597.6395
53 | 2687237.976 | 1234579.5538
54 | 2687215.7246 | 1234599.3507
55 | 2687247.5973 | 1234570.9938
56 | 2687267.5257 | 1234553.2705
57 | 2687279.2959 | 1234542.9891
58 | 2687270.7312 | 1234593.5714
59 | 2687271.6997 | 1234592.1865
60 | 2687262.7555 | 1234605.3018
61 | 2687282.0931 | 1234577.325
62 | 2687260.5975 | 1234616.1556
63 | 2687287.6322 | 1234569.4047
64 | 2687287.9602 | 1234554.0465
65 | 2687284.7512 | 1234538.512
66 | 2687338.4958 | 1234523.186
67 | 2687339.928 | 1234525.0773
68 | 2687331.5907 | 1234500.2602
69 | 2687377.8149 | 1234572.5276
70 | 2687338.7731 | 1234494.1476
71 | 2687379.7466 | 1234573.212
72 | 2687348.5734 | 1234485.8069
73 | 2687338.5035 | 1234469.2227
74 | 2687351.9981 | 1234482.8922
75 | 2687370.0706 | 1234468.3737
76 | 2687358.9259 | 1234389.1495
77 | 2687362.5332 | 1234390.4368
78 | 2687379.9272 | 1234376.2157
79 | 2687385.5896 | 1234455.8964
80 | 2687314.2058 | 1234321.6553
81 | 2687289.3617 | 1234346.0304
82 | 2687323.3951 | 1234312.6396
83 | 2687285.4652 | 1234349.8533
84 | 2687296.3081 | 1234302.2467
85 | 2687389.5148 | 1234589.3952
86 | 2687390.6428 | 1234577.1386
87 | 2687409.3623 | 1234551.7816
88 | 2687072.2065 | 1234501.8117
89 | 2687058.9721 | 1234515.5392
90 | 2687331.9263 | 1234386.8288
91 | 2687353.8301 | 1234347.2267
92 | 2687206.3602 | 1234526.807

## line_std_types
| c_nf_per_km | r_ohm_per_km | x_ohm_per_km | max_i_ka | type | q_mm2 | alpha | voltage_rating
NAYY 4x50 SE | 210 | 0.642 | 0.083 | 0.142 | cs | 50 | 0.00403 | LV
NAYY 4x120 SE | 264 | 0.225 | 0.08 | 0.242 | cs | 120 | 0.00403 | LV
NAYY 4x150 SE | 261 | 0.208 | 0.08 | 0.27 | cs | 150 | 0.00403 | LV
NA2XS2Y 1x95 RM/25 12/20 kV | 216 | 0.313 | 0.132 | 0.252 | cs | 95 | 0.00403 | MV
NA2XS2Y 1x185 RM/25 12/20 kV | 273 | 0.161 | 0.117 | 0.362 | cs | 185 | 0.00403 | MV
NA2XS2Y 1x240 RM/25 12/20 kV | 304 | 0.122 | 0.112 | 0.421 | cs | 240 | 0.00403 | MV
NA2XS2Y 1x95 RM/25 6/10 kV | 315 | 0.313 | 0.123 | 0.249 | cs | 95 | 0.00403 | MV
NA2XS2Y 1x185 RM/25 6/10 kV | 406 | 0.161 | 0.11 | 0.358 | cs | 185 | 0.00403 | MV
NA2XS2Y 1x240 RM/25 6/10 kV | 456 | 0.122 | 0.105 | 0.416 | cs | 240 | 0.00403 | MV
NA2XS2Y 1x150 RM/25 12/20 kV | 250 | 0.206 | 0.116 | 0.319 | cs | 150 | 0.00403 | MV
NA2XS2Y 1x120 RM/25 12/20 kV | 230 | 0.253 | 0.119 | 0.283 | cs | 120 | 0.00403 | MV
NA2XS2Y 1x70 RM/25 12/20 kV | 190 | 0.443 | 0.132 | 0.22 | cs | 70 | 0.00403 | MV
NA2XS2Y 1x150 RM/25 6/10 kV | 360 | 0.206 | 0.11 | 0.315 | cs | 150 | 0.00403 | MV
NA2XS2Y 1x120 RM/25 6/10 kV | 340 | 0.253 | 0.113 | 0.28 | cs | 120 | 0.00403 | MV
NA2XS2Y 1x70 RM/25 6/10 kV | 280 | 0.443 | 0.123 | 0.217 | cs | 70 | 0.00403 | MV
N2XS(FL)2Y 1x120 RM/35 64/110 kV | 112 | 0.153 | 0.166 | 0.366 | cs | 120 | 0.00393 | HV
N2XS(FL)2Y 1x185 RM/35 64/110 kV | 125 | 0.099 | 0.156 | 0.457 | cs | 185 | 0.00393 | HV
N2XS(FL)2Y 1x240 RM/35 64/110 kV | 135 | 0.075 | 0.149 | 0.526 | cs | 240 | 0.00393 | HV
N2XS(FL)2Y 1x300 RM/35 64/110 kV | 144 | 0.06 | 0.144 | 0.588 | cs | 300 | 0.00393 | HV
15-AL1/3-ST1A 0.4 | 11 | 1.8769 | 0.35 | 0.105 | ol | 16 | 0.00403 | LV
24-AL1/4-ST1A 0.4 | 11.25 | 1.2012 | 0.335 | 0.14 | ol | 24 | 0.00403 | LV
48-AL1/8-ST1A 0.4 | 12.2 | 0.5939 | 0.3 | 0.21 | ol | 48 | 0.00403 | LV
94-AL1/15-ST1A 0.4 | 13.2 | 0.306 | 0.29 | 0.35 | ol | 94 | 0.00403 | LV
34-AL1/6-ST1A 10.0 | 9.7 | 0.8342 | 0.36 | 0.17 | ol | 34 | 0.00403 | MV
48-AL1/8-ST1A 10.0 | 10.1 | 0.5939 | 0.35 | 0.21 | ol | 48 | 0.00403 | MV
70-AL1/11-ST1A 10.0 | 10.4 | 0.4132 | 0.339 | 0.29 | ol | 70 | 0.00403 | MV
94-AL1/15-ST1A 10.0 | 10.75 | 0.306 | 0.33 | 0.35 | ol | 94 | 0.00403 | MV
122-AL1/20-ST1A 10.0 | 11.1 | 0.2376 | 0.323 | 0.41 | ol | 122 | 0.00403 | MV
149-AL1/24-ST1A 10.0 | 11.25 | 0.194 | 0.315 | 0.47 | ol | 149 | 0.00403 | MV
34-AL1/6-ST1A 20.0 | 9.15 | 0.8342 | 0.382 | 0.17 | ol | 34 | 0.00403 | MV
48-AL1/8-ST1A 20.0 | 9.5 | 0.5939 | 0.372 | 0.21 | ol | 48 | 0.00403 | MV
70-AL1/11-ST1A 20.0 | 9.7 | 0.4132 | 0.36 | 0.29 | ol | 70 | 0.00403 | MV
94-AL1/15-ST1A 20.0 | 10 | 0.306 | 0.35 | 0.35 | ol | 94 | 0.00403 | MV
122-AL1/20-ST1A 20.0 | 10.3 | 0.2376 | 0.344 | 0.41 | ol | 122 | 0.00403 | MV
149-AL1/24-ST1A 20.0 | 10.5 | 0.194 | 0.337 | 0.47 | ol | 149 | 0.00403 | MV
184-AL1/30-ST1A 20.0 | 10.75 | 0.1571 | 0.33 | 0.535 | ol | 184 | 0.00403 | MV
243-AL1/39-ST1A 20.0 | 11 | 0.1188 | 0.32 | 0.645 | ol | 243 | 0.00403 | MV
48-AL1/8-ST1A 110.0 | 8 | 0.5939 | 0.46 | 0.21 | ol | 48 | 0.00403 | HV
70-AL1/11-ST1A 110.0 | 8.4 | 0.4132 | 0.45 | 0.29 | ol | 70 | 0.00403 | HV
94-AL1/15-ST1A 110.0 | 8.65 | 0.306 | 0.44 | 0.35 | ol | 94 | 0.00403 | HV
122-AL1/20-ST1A 110.0 | 8.5 | 0.2376 | 0.43 | 0.41 | ol | 122 | 0.00403 | HV
149-AL1/24-ST1A 110.0 | 8.75 | 0.194 | 0.41 | 0.47 | ol | 149 | 0.00403 | HV
184-AL1/30-ST1A 110.0 | 8.8 | 0.1571 | 0.4 | 0.535 | ol | 184 | 0.00403 | HV
243-AL1/39-ST1A 110.0 | 9 | 0.1188 | 0.39 | 0.645 | ol | 243 | 0.00403 | HV
305-AL1/39-ST1A 110.0 | 9.2 | 0.0949 | 0.38 | 0.74 | ol | 305 | 0.00403 | HV
490-AL1/64-ST1A 110.0 | 9.75 | 0.059 | 0.37 | 0.96 | ol | 490 | 0.00403 | HV
679-AL1/86-ST1A 110.0 | 9.95 | 0.042 | 0.36 | 1.15 | ol | 679 | 0.00403 | HV
490-AL1/64-ST1A 220.0 | 10 | 0.059 | 0.285 | 0.96 | ol | 490 | 0.00403 | HV
679-AL1/86-ST1A 220.0 | 11.7 | 0.042 | 0.275 | 1.15 | ol | 679 | 0.00403 | HV
490-AL1/64-ST1A 380.0 | 11 | 0.059 | 0.253 | 0.96 | ol | 490 | 0.00403 | HV
679-AL1/86-ST1A 380.0 | 14.6 | 0.042 | 0.25 | 1.15 | ol | 679 | 0.00403 | HV

## trafo_std_types
| i0_percent | pfe_kw | vkr_percent | sn_mva | vn_lv_kv | vn_hv_kv | vk_percent | shift_degree | vector_group | tap_side | tap_neutral | tap_min | tap_max | tap_step_degree | tap_step_percent | tap_phase_shifter
160 MVA 380/110 kV | 0.06 | 60 | 0.25 | 160 | 110 | 380 | 12.2 | 0 | Yy0 | hv | 0 | -9 | 9 | 0 | 1.5 | FALSE
100 MVA 220/110 kV | 0.06 | 55 | 0.26 | 100 | 110 | 220 | 12 | 0 | Yy0 | hv | 0 | -9 | 9 | 0 | 1.5 | FALSE
63 MVA 110/20 kV | 0.04 | 22 | 0.32 | 63 | 20 | 110 | 18 | 150 | YNd5 | hv | 0 | -9 | 9 | 0 | 1.5 | FALSE
40 MVA 110/20 kV | 0.05 | 18 | 0.34 | 40 | 20 | 110 | 16.2 | 150 | YNd5 | hv | 0 | -9 | 9 | 0 | 1.5 | FALSE
25 MVA 110/20 kV | 0.07 | 14 | 0.41 | 25 | 20 | 110 | 12 | 150 | YNd5 | hv | 0 | -9 | 9 | 0 | 1.5 | FALSE
63 MVA 110/10 kV | 0.04 | 22 | 0.32 | 63 | 10 | 110 | 18 | 150 | YNd5 | hv | 0 | -9 | 9 | 0 | 1.5 | FALSE
40 MVA 110/10 kV | 0.05 | 18 | 0.34 | 40 | 10 | 110 | 16.2 | 150 | YNd5 | hv | 0 | -9 | 9 | 0 | 1.5 | FALSE
25 MVA 110/10 kV | 0.07 | 14 | 0.41 | 25 | 10 | 110 | 12 | 150 | YNd5 | hv | 0 | -9 | 9 | 0 | 1.5 | FALSE
0.25 MVA 20/0.4 kV | 0.32 | 0.8 | 1.44 | 0.25 | 0.4 | 20 | 6 | 150 | Yzn5 | hv | 0 | -2 | 2 | 0 | 2.5 | FALSE
0.4 MVA 20/0.4 kV | 0.3375 | 1.35 | 1.425 | 0.4 | 0.4 | 20 | 6 | 150 | Dyn5 | hv | 0 | -2 | 2 | 0 | 2.5 | FALSE
0.63 MVA 20/0.4 kV | 0.2619 | 1.65 | 1.206 | 0.63 | 0.4 | 20 | 6 | 150 | Dyn5 | hv | 0 | -2 | 2 | 0 | 2.5 | FALSE
0.25 MVA 10/0.4 kV | 0.24 | 0.6 | 1.2 | 0.25 | 0.4 | 10 | 4 | 150 | Dyn5 | hv | 0 | -2 | 2 | 0 | 2.5 | FALSE
0.4 MVA 10/0.4 kV | 0.2375 | 0.95 | 1.325 | 0.4 | 0.4 | 10 | 4 | 150 | Dyn5 | hv | 0 | -2 | 2 | 0 | 2.5 | FALSE
0.63 MVA 10/0.4 kV | 0.1873 | 1.18 | 1.0794 | 0.63 | 0.4 | 10 | 4 | 150 | Dyn5 | hv | 0 | -2 | 2 | 0 | 2.5 | FALSE

## trafo3w_std_types
| sn_hv_mva | sn_mv_mva | sn_lv_mva | vn_hv_kv | vn_mv_kv | vn_lv_kv | vk_hv_percent | vk_mv_percent | vk_lv_percent | vkr_hv_percent | vkr_mv_percent | vkr_lv_percent | pfe_kw | i0_percent | shift_mv_degree | shift_lv_degree | vector_group | tap_side | tap_neutral | tap_min | tap_max | tap_step_percent
63/25/38 MVA 110/20/10 kV | 63 | 25 | 38 | 110 | 20 | 10 | 10.4 | 10.4 | 10.4 | 0.28 | 0.32 | 0.35 | 35 | 0.89 | 0 | 0 | YN0yn0yn0 | hv | 0 | -10 | 10 | 1.2
63/25/38 MVA 110/10/10 kV | 63 | 25 | 38 | 110 | 10 | 10 | 10.4 | 10.4 | 10.4 | 0.28 | 0.32 | 0.35 | 35 | 0.89 | 0 | 0 | YN0yn0yn0 | hv | 0 | -10 | 10 | 1.2

## fuse_std_types
| fuse_type | i_rated_a | t_avg | t_min | t_total | x_avg | x_min | x_total
HV 100A | HV 100A | 100 | 0 | [10.0, 3.64, 0.854, 0.281, 0.1, 0.0531, 0.022, 0.01] | [10.0, 4.267, 1.21, 0.403, 0.1, 0.058, 0.022, 0.01] | 0 | [300.0, 350.0, 450.0, 550.0, 700.0, 850.0, 1200.0, 1752.0] | [600.0, 700.0, 900.0, 1150.0, 1665.0, 2000.0, 3000.0, 4313.0]
HV 10A | HV 10A | 10 | 0 | [10.0, 1675.0, 0.344, 0.156, 0.1, 0.0417, 0.0171, 0.01] | [10.0, 1.3, 0.3, 0.155, 0.1, 0.0555, 0.023, 0.01] | 0 | [30.0, 32.0, 35.0, 37.0, 39.0, 50.0, 70.0, 88.0] | [60.0, 70.0, 80.0, 87.0, 94.0, 110.0, 150.0, 216.0]
HV 125A | HV 125A | 125 | 0 | [10.0, 1.82, 0.344, 0.1, 0.0467, 0.0269, 0.01] | [10.0, 2.478, 0.426, 0.1, 0.0427, 0.0211, 0.01] | 0 | [375.0, 500.0, 700.0, 925.0, 1200.0, 1500.0, 2341.0] | [750.0, 1000.0, 1500.0, 2200.0, 3000.0, 4000.0, 5765.0]
HV 160A | HV 160A | 160 | 0 | [10.0, 4.15, 1.03, 0.198, 0.1, 0.051, 0.0172, 0.01] | [10.0, 2.3, 0.734, 0.274, 0.1, 0.046, 0.0177, 0.01] | 0 | [480.0, 550.0, 700.0, 1000.0, 1260.0, 1600.0, 2500.0, 3227.0] | [960.0, 1300.0, 1700.0, 2200.0, 2996.0, 4000.0, 6000.0, 7946.0]
HV 16A | HV 16A | 16 | 0 | [10.0, 0.352, 0.164, 0.1, 0.0649, 0.0342, 0.01] | [10.0, 2.34, 0.722, 0.181, 0.1, 0.055, 0.0296, 0.01] | 0 | [48.0, 60.0, 65.0, 71.0, 80.0, 100.0, 162.0] | [96.0, 110.0, 125.0, 150.0, 168.0, 200.0, 250.0, 398.0]
HV 200A | HV 200A | 200 | 0 | [10.0, 4.267, 1.21, 0.403, 0.1, 0.058, 0.022, 0.01] | [10.0, 3.73, 1.654, 0.328, 0.1, 0.0531, 0.019, 0.01] | 0 | [600.0, 700.0, 900.0, 1150.0, 1665.0, 2000.0, 3000.0, 4313.0] | [1200.0, 1500.0, 1800.0, 2700.0, 3960.0, 5000.0, 7500.0, 10620.0]
HV 20A | HV 20A | 20 | 0 | [10.0, 1.3, 0.3, 0.155, 0.1, 0.0555, 0.023, 0.01] | [10.0, 1.3, 0.161, 0.1, 0.0611, 0.0399, 0.0141, 0.01] | 0 | [60.0, 70.0, 80.0, 87.0, 94.0, 110.0, 150.0, 216.0] | [120.0, 150.0, 200.0, 223.0, 260.0, 300.0, 450.0, 532.0]
HV 25A | HV 25A | 25 | 0 | [10.0, 2.512, 0.833, 0.299, 0.1, 0.0372, 0.0223, 0.01] | [10.0, 3.125, 0.597, 0.198, 0.1, 0.0378, 0.022, 0.01] | 0 | [75.0, 82.0, 90.0, 100.0, 124.0, 170.0, 200.0, 289.0] | [150.0, 170.0, 210.0, 250.0, 294.0, 400.0, 500.0, 711.0]
HV 31.5A | HV 31.5A | 31.5 | 0 | [10.0, 2.34, 0.722, 0.181, 0.1, 0.055, 0.0296, 0.01] | [10.0, 2.84, 0.368, 0.164, 0.1, 0.0621, 0.0378, 0.0195, 0.01] | 0 | [95.0, 110.0, 125.0, 150.0, 165.0, 200.0, 250.0, 390.0] | [189.0, 220.0, 300.0, 350.0, 393.0, 450.0, 530.0, 700.0, 960.0]
HV 40A | HV 40A | 40 | 0 | [10.0, 1.3, 0.161, 0.1, 0.0611, 0.0399, 0.0141, 0.01] | [10.0, 2.05, 0.369, 0.198, 0.1, 0.051, 0.0298, 0.01] | 0 | [120.0, 150.0, 200.0, 223.0, 260.0, 300.0, 450.0, 532.0] | [240.0, 300.0, 400.0, 450.0, 530.0, 650.0, 800.0, 1311.0]
HV 50A | HV 50A | 50 | 0 | [10.0, 3.215, 0.597, 0.198, 0.1, 0.0378, 0.022, 0.01] | [10.0, 3.64, 0.854, 0.281, 0.1, 0.0531, 0.022, 0.01] | 0 | [150.0, 170.0, 210.0, 250.0, 294.0, 400.0, 500.0, 711.0] | [300.0, 350.0, 450.0, 550.0, 700.0, 850.0, 1200.0, 1752.0]
HV 6.3A | HV 6.3A | 6.3 | 0 | [10.0, 1.39, 0.344, 0.168, 0.1, 0.056, 0.0263, 0.01] | [10.0, 1.711, 0.516, 0.198, 0.1, 0.0634, 0.0303, 0.01] | 0 | [19.0, 19.5, 20.4, 20.8, 22.0, 25.0, 32.0, 48.0] | [38.0, 40.0, 43.0, 48.0, 53.0, 60.0, 75.0, 118.0]
HV 63A | HV 63A | 63 | 0 | [10.0, 2.84, 0.368, 0.164, 0.1, 0.0621, 0.0378, 0.0195, 0.01] | [10.0, 1.82, 0.344, 0.1, 0.0467, 0.0269, 0.01] | 0 | [189.0, 220.0, 300.0, 350.0, 393.0, 450.0, 530.0, 700.0, 961.0] | [378.0, 500.0, 700.0, 934.0, 1200.0, 1500.0, 2366.0]
HV 80A | HV 80A | 80 | 0 | [10.0, 2.05, 0.369, 0.198, 0.1, 0.051, 0.0298, 0.01] | [10.0, 4.15, 1.03, 0.198, 0.1, 0.051, 0.0172, 0.01] | 0 | [240.0, 300.0, 400.0, 450.0, 530.0, 650.0, 800.0, 1311.0] | [480.0, 550.0, 700.0, 1000.0, 1260.0, 1600.0, 2500.0, 3227.0]
Siemens NH-1-100 | Siemens NH-1-100 | 100 | [5400.0, 2000.0, 400.0, 20.0, 1.0, 0.2, 0.012, 0.004] | 0 | 0 | [150.0, 190.0, 250.0, 430.0, 900.0, 1250.0, 2700.0, 3600.0] | 0 | 0
Siemens NH-1-125 | Siemens NH-1-125 | 125 | [4800.0, 120.0, 7.0, 0.1, 0.004] | 0 | 0 | [180.0, 400.0, 740.0, 2000.0, 4250.0] | 0 | 0
Siemens NH-1-16 | Siemens NH-1-16 | 16 | [4000.0, 400.0, 2.0, 0.1, 0.04, 0.01] | 0 | 0 | [26.0, 35.0, 75.0, 150.0, 200.0, 300.0] | 0 | 0
Siemens NH-1-160 | Siemens NH-1-160 | 160 | [4800.0, 120.0, 7.0, 0.1, 0.004] | 0 | 0 | [210.0, 500.0, 900.0, 2300.0, 5000.0] | 0 | 0
Siemens NH-1-25 | Siemens NH-1-25 | 25 | [4000.0, 1000.0, 10.0, 0.2, 0.02, 0.01] | 0 | 0 | [40.0, 50.0, 100.0, 210.0, 400.0, 500.0] | 0 | 0
Siemens NH-1-50 | Siemens NH-1-50 | 50 | [4000.0, 40.0, 4.0, 1.0, 0.02, 0.01] | 0 | 0 | [86.0, 200.0, 300.0, 400.0, 1000.0, 1280.0] | 0 | 0
Siemens NH-1-63 | Siemens NH-1-63 | 63 | [4000.0, 100.0, 10.0, 2.0, 0.04, 0.01] | 0 | 0 | [100.0, 200.0, 300.0, 400.0, 1000.0, 1500.0] | 0 | 0
Siemens NH-1-80 | Siemens NH-1-80 | 80 | [4800.0, 120.0, 7.0, 0.1, 0.01] | 0 | 0 | [150.58, 250.0, 450.0, 1150.0, 2470.0] | 0 | 0
Siemens NH-2-1000 | Siemens NH-2-1000 | 1000 | [4800.0, 120.0, 7.0, 0.1, 0.004] | 0 | 0 | [1900.0, 3500.0, 8400.0, 24000.0, 52000.0] | 0 | 0
Siemens NH-2-200 | Siemens NH-2-200 | 200 | [4800.0, 120.0, 7.0, 0.1, 0.004] | 0 | 0 | [280.0, 650.0, 1200.0, 3000.0, 7000.0] | 0 | 0
Siemens NH-2-224 | Siemens NH-2-224 | 224 | [4800.0, 120.0, 7.0, 0.2, 0.04, 0.004] | 0 | 0 | [400.0, 750.0, 1453.0, 3025.0, 4315.0, 7600.0] | 0 | 0
Siemens NH-2-250 | Siemens NH-2-250 | 250 | [4800.0, 120.0, 7.0, 0.1, 0.004] | 0 | 0 | [450.0, 800.0, 1650.0, 4000.0, 8500.0] | 0 | 0
Siemens NH-2-315 | Siemens NH-2-315 | 315 | [4800.0, 120.0, 7.0, 0.1, 0.004] | 0 | 0 | [550.0, 920.0, 1900.0, 5000.0, 11000.0] | 0 | 0
Siemens NH-2-355 | Siemens NH-2-355 | 355 | [4800.0, 120.0, 6.0, 0.1, 0.004] | 0 | 0 | [650.0, 1116.27, 2350.0, 5840.0, 12790.0] | 0 | 0
Siemens NH-2-400 | Siemens NH-2-400 | 400 | [4800.0, 120.0, 7.0, 0.1, 0.004] | 0 | 0 | [720.0, 1350.0, 2800.0, 6500.0, 15000.0] | 0 | 0
Siemens NH-2-425 | Siemens NH-2-425 | 425 | [4800.0, 120.0, 7.0, 0.1, 0.004] | 0 | 0 | [850.0, 1500.0, 3050.0, 7500.0, 16500.0] | 0 | 0
Siemens NH-2-630 | Siemens NH-2-630 | 630 | [4800.0, 120.0, 7.0, 0.1, 0.004] | 0 | 0 | [1200.0, 2000.0, 4800.0, 12000.0, 26000.0] | 0 | 0

## dtypes
| element | column | dtype
0 | bus | name | object
1 | bus | vn_kv | float64
2 | bus | type | object
3 | bus | zone | object
4 | bus | in_service | bool
5 | load | name | object
6 | load | bus | uint32
7 | load | p_mw | float64
8 | load | q_mvar | float64
9 | load | const_z_percent | float64
10 | load | const_i_percent | float64
11 | load | sn_mva | float64
12 | load | scaling | float64
13 | load | in_service | bool
14 | load | type | object
15 | ext_grid | name | object
16 | ext_grid | bus | uint32
17 | ext_grid | vm_pu | float64
18 | ext_grid | va_degree | float64
19 | ext_grid | slack_weight | float64
20 | ext_grid | in_service | bool
21 | line | name | object
22 | line | std_type | object
23 | line | from_bus | uint32
24 | line | to_bus | uint32
25 | line | length_km | float64
26 | line | r_ohm_per_km | float64
27 | line | x_ohm_per_km | float64
28 | line | c_nf_per_km | float64
29 | line | g_us_per_km | float64
30 | line | max_i_ka | float64
31 | line | df | float64
32 | line | parallel | uint32
33 | line | type | object
34 | line | in_service | bool
35 | trafo | name | object
36 | trafo | std_type | object
37 | trafo | hv_bus | uint32
38 | trafo | lv_bus | uint32
39 | trafo | sn_mva | float64
40 | trafo | vn_hv_kv | float64
41 | trafo | vn_lv_kv | float64
42 | trafo | vk_percent | float64
43 | trafo | vkr_percent | float64
44 | trafo | pfe_kw | float64
45 | trafo | i0_percent | float64
46 | trafo | shift_degree | float64
47 | trafo | tap_side | object
48 | trafo | tap_neutral | int32
49 | trafo | tap_min | int32
50 | trafo | tap_max | int32
51 | trafo | tap_step_percent | float64
52 | trafo | tap_step_degree | float64
53 | trafo | tap_pos | int32
54 | trafo | tap_phase_shifter | bool
55 | trafo | parallel | uint32
56 | trafo | df | float64
57 | trafo | in_service | bool
58 | line_geodata | coords | object
59 | bus_geodata | x | float64
60 | bus_geodata | y | float64
61 | bus_geodata | coords | object

## parameters
| version | format_version | converged | OPF_converged | name | f_hz | sn_mva
0 | 2.14.6 | 2.14.0 | FALSE | FALSE |  | 50 | 1