## bus
| name | vn_kv | type | zone | in_service
0 | bus_LV_296-10_0_3_node_0 | 0.4 | n |  | TRUE
1 | bus_LV_296-10_0_3_node_1 | 0.4 | n |  | TRUE
2 | bus_LV_296-10_0_3_node_2 | 0.4 | n |  | TRUE
3 | bus_LV_296-10_0_3_node_4 | 0.4 | n |  | TRUE
4 | bus_LV_296-10_0_3_node_5 | 0.4 | n |  | TRUE
5 | bus_LV_296-10_0_3_node_6 | 0.4 | n |  | TRUE
6 | bus_LV_296-10_0_3_node_3 | 0.4 | n |  | TRUE
7 | bus_LV_296-10_0_3_node_7 | 0.4 | n |  | TRUE
8 | bus_LV_296-10_0_3_node_9 | 0.4 | n |  | TRUE
9 | bus_LV_296-10_0_3_node_53 | 0.4 | n |  | TRUE
10 | bus_LV_296-10_0_3_node_50 | 0.4 | n |  | TRUE
11 | bus_LV_296-10_0_3_node_8 | 0.4 | n |  | TRUE
12 | bus_LV_296-10_0_3_node_52 | 0.4 | n |  | TRUE
13 | bus_LV_296-10_0_3_node_46 | 0.4 | n |  | TRUE
14 | bus_LV_296-10_0_3_node_10 | 0.4 | n |  | TRUE
15 | bus_LV_296-10_0_3_node_11 | 0.4 | n |  | TRUE
16 | bus_LV_296-10_0_3_node_15 | 0.4 | n |  | TRUE
17 | bus_LV_296-10_0_3_node_13 | 0.4 | n |  | TRUE
18 | bus_LV_296-10_0_3_node_12 | 0.4 | n |  | TRUE
19 | bus_LV_296-10_0_3_node_14 | 0.4 | n |  | TRUE
20 | bus_LV_296-10_0_3_node_16 | 0.4 | n |  | TRUE
21 | bus_LV_296-10_0_3_node_17 | 0.4 | n |  | TRUE
22 | bus_LV_296-10_0_3_node_40 | 0.4 | n |  | TRUE
23 | bus_LV_296-10_0_3_node_26 | 0.4 | n |  | TRUE
24 | bus_LV_296-10_0_3_node_18 | 0.4 | n |  | TRUE
25 | bus_LV_296-10_0_3_node_43 | 0.4 | n |  | TRUE
26 | bus_LV_296-10_0_3_node_24 | 0.4 | n |  | TRUE
27 | bus_LV_296-10_0_3_node_19 | 0.4 | n |  | TRUE
28 | bus_LV_296-10_0_3_node_20 | 0.4 | n |  | TRUE
29 | bus_LV_296-10_0_3_node_21 | 0.4 | n |  | TRUE
30 | bus_LV_296-10_0_3_node_22 | 0.4 | n |  | TRUE
31 | bus_LV_296-10_0_3_node_23 | 0.4 | n |  | TRUE
32 | bus_LV_296-10_0_3_node_25 | 0.4 | n |  | TRUE
33 | bus_LV_296-10_0_3_node_27 | 0.4 | n |  | TRUE
34 | bus_LV_296-10_0_3_node_28 | 0.4 | n |  | TRUE
35 | bus_LV_296-10_0_3_node_29 | 0.4 | n |  | TRUE
36 | bus_LV_296-10_0_3_node_39 | 0.4 | n |  | TRUE
37 | bus_LV_296-10_0_3_node_38 | 0.4 | n |  | TRUE
38 | bus_LV_296-10_0_3_node_30 | 0.4 | n |  | TRUE
39 | bus_LV_296-10_0_3_node_31 | 0.4 | n |  | TRUE
40 | bus_LV_296-10_0_3_node_32 | 0.4 | n |  | TRUE
41 | bus_LV_296-10_0_3_node_33 | 0.4 | n |  | TRUE
42 | bus_LV_296-10_0_3_node_34 | 0.4 | n |  | TRUE
43 | bus_LV_296-10_0_3_node_35 | 0.4 | n |  | TRUE
44 | bus_LV_296-10_0_3_node_36 | 0.4 | n |  | TRUE
45 | bus_LV_296-10_0_3_node_37 | 0.4 | n |  | TRUE
46 | bus_LV_296-10_0_3_node_41 | 0.4 | n |  | TRUE
47 | bus_LV_296-10_0_3_node_44 | 0.4 | n |  | TRUE
48 | bus_LV_296-10_0_3_node_51 | 0.4 | n |  | TRUE
49 | bus_LV_296-10_0_3_node_47 | 0.4 | n |  | TRUE
50 | bus_LV_296-10_0_3_node_49 | 0.4 | n |  | TRUE
51 | bus_LV_296-10_0_3_node_48 | 0.4 | n |  | TRUE
52 | bus_MV_363_0_node_11 | 20 | n |  | TRUE

## load
| name | bus | p_mw | q_mvar | const_z_percent | const_i_percent | sn_mva | scaling | in_service | type
0 | LV_296-10_0_3_load_0 | 0 | 0.047099 | 0.011804 | 0 | 0 |  | 1 | TRUE | wye
1 | LV_296-10_0_3_load_4 | 3 | 0.0087141 | 0.002184 | 0 | 0 |  | 1 | TRUE | wye
2 | LV_296-10_0_3_load_5 | 4 | 0.002391 | 0.00059924 | 0 | 0 |  | 1 | TRUE | wye
3 | LV_296-10_0_3_load_3 | 6 | 0.018276 | 0.0045803 | 0 | 0 |  | 1 | TRUE | wye
4 | LV_296-10_0_3_load_53 | 9 | 0.00262 | 0.00065664 | 0 | 0 |  | 1 | TRUE | wye
5 | LV_296-10_0_3_load_8 | 11 | 0.014077 | 0.0035281 | 0 | 0 |  | 1 | TRUE | wye
6 | LV_296-10_0_3_load_52 | 12 | 0.0025513 | 0.00063942 | 0 | 0 |  | 1 | TRUE | wye
7 | LV_296-10_0_3_load_11 | 15 | 0.021702 | 0.0054391 | 0 | 0 |  | 1 | TRUE | wye
8 | LV_296-10_0_3_load_12 | 18 | 0.009033 | 0.0022639 | 0 | 0 |  | 1 | TRUE | wye
9 | LV_296-10_0_3_load_17 | 21 | 0.007422 | 0.0018601 | 0 | 0 |  | 1 | TRUE | wye
10 | LV_296-10_0_3_load_26 | 23 | 0.0009864 | 0.00024721 | 0 | 0 |  | 1 | TRUE | wye
11 | LV_296-10_0_3_load_18 | 24 | 0.0092043 | 0.0023068 | 0 | 0 |  | 1 | TRUE | wye
12 | LV_296-10_0_3_load_43 | 25 | 0.00078154 | 0.00019587 | 0 | 0 |  | 1 | TRUE | wye
13 | LV_296-10_0_3_load_24 | 26 | 0.0050222 | 0.0012587 | 0 | 0 |  | 1 | TRUE | wye
14 | LV_296-10_0_3_load_21 | 29 | 0.028149 | 0.0070548 | 0 | 0 |  | 1 | TRUE | wye
15 | LV_296-10_0_3_load_22 | 30 | 0.0062873 | 0.0015757 | 0 | 0 |  | 1 | TRUE | wye
16 | LV_296-10_0_3_load_23 | 31 | 0.0088884 | 0.0022276 | 0 | 0 |  | 1 | TRUE | wye
17 | LV_296-10_0_3_load_25 | 32 | 0.0015338 | 0.00038441 | 0 | 0 |  | 1 | TRUE | wye
18 | LV_296-10_0_3_load_27 | 33 | 0.0021486 | 0.0005385 | 0 | 0 |  | 1 | TRUE | wye
19 | LV_296-10_0_3_load_28 | 34 | 0.00015727 | 3.9415e-05 | 0 | 0 |  | 1 | TRUE | wye
20 | LV_296-10_0_3_load_29 | 35 | 0.00019056 | 4.7759e-05 | 0 | 0 |  | 1 | TRUE | wye
21 | LV_296-10_0_3_load_39 | 36 | 0.00015247 | 3.8212e-05 | 0 | 0 |  | 1 | TRUE | wye
22 | LV_296-10_0_3_load_38 | 37 | 0.00029003 | 7.2688e-05 | 0 | 0 |  | 1 | TRUE | wye
23 | LV_296-10_0_3_load_30 | 38 | 0.0011742 | 0.00029429 | 0 | 0 |  | 1 | TRUE | wye
24 | LV_296-10_0_3_load_31 | 39 | 0.00011431 | 2.865e-05 | 0 | 0 |  | 1 | TRUE | wye
25 | LV_296-10_0_3_load_33 | 41 | 0.0014575 | 0.00036528 | 0 | 0 |  | 1 | TRUE | wye
26 | LV_296-10_0_3_load_34 | 42 | 0.00014457 | 3.6231e-05 | 0 | 0 |  | 1 | TRUE | wye
27 | LV_296-10_0_3_load_37 | 45 | 0.00061994 | 0.00015537 | 0 | 0 |  | 1 | TRUE | wye
28 | LV_296-10_0_3_load_41 | 46 | 0.00018043 | 4.522e-05 | 0 | 0 |  | 1 | TRUE | wye
29 | LV_296-10_0_3_load_44 | 47 | 0.00043618 | 0.00010932 | 0 | 0 |  | 1 | TRUE | wye
30 | LV_296-10_0_3_load_51 | 48 | 0.0027799 | 0.00069672 | 0 | 0 |  | 1 | TRUE | wye
31 | LV_296-10_0_3_load_49 | 50 | 0.0026645 | 0.00066779 | 0 | 0 |  | 1 | TRUE | wye
32 | LV_296-10_0_3_load_48 | 51 | 0.0025453 | 0.00063791 | 0 | 0 |  | 1 | TRUE | wye

## ext_grid
| name | bus | vm_pu | va_degree | slack_weight | in_service
0 |  | 21 | 1 | 0 | 1 | TRUE

## line
| name | std_type | from_bus | to_bus | length_km | r_ohm_per_km | x_ohm_per_km | c_nf_per_km | g_us_per_km | max_i_ka | df | parallel | type | in_service
0 | LV_296-10_0_3_line_0 |  | 0 | 1 | 0.036759 | 0.125 | 0.08 | 261 | 0 | 0.364 | 1 | 1 | cs | TRUE
1 | LV_296-10_0_3_line_1 |  | 0 | 2 | 0.060729 | 0.125 | 0.08 | 261 | 0 | 0.364 | 1 | 1 | cs | TRUE
2 | LV_296-10_0_3_line_2 |  | 1 | 3 | 0.023307 | 0.125 | 0.08 | 261 | 0 | 0.364 | 1 | 1 | cs | TRUE
3 | LV_296-10_0_3_line_3 |  | 2 | 4 | 0.018217 | 0.125 | 0.08 | 261 | 0 | 0.364 | 1 | 1 | cs | TRUE
4 | LV_296-10_0_3_line_4 |  | 2 | 5 | 0.015363 | 0.125 | 0.08 | 261 | 0 | 0.364 | 1 | 1 | cs | TRUE
5 | LV_296-10_0_3_line_5 |  | 3 | 8 | 0.011764 | 0.125 | 0.08 | 261 | 0 | 0.364 | 1 | 1 | cs | TRUE
6 | LV_296-10_0_3_line_6 |  | 5 | 9 | 0.003066 | 0.125 | 0.08 | 261 | 0 | 0.364 | 1 | 1 | cs | TRUE
7 | LV_296-10_0_3_line_7 |  | 5 | 10 | 0.009236 | 0.125 | 0.08 | 261 | 0 | 0.364 | 1 | 1 | cs | TRUE
8 | LV_296-10_0_3_line_8 |  | 6 | 7 | 0.017887 | 0.125 | 0.08 | 261 | 0 | 0.364 | 1 | 1 | cs | TRUE
9 | LV_296-10_0_3_line_9 |  | 7 | 11 | 0.042035 | 0.125 | 0.08 | 261 | 0 | 0.364 | 1 | 2 | cs | TRUE
10 | LV_296-10_0_3_line_10 |  | 7 | 8 | 0.013052 | 0.125 | 0.08 | 261 | 0 | 0.364 | 1 | 1 | cs | TRUE
11 | LV_296-10_0_3_line_11 |  | 10 | 12 | 0.003166 | 0.125 | 0.08 | 261 | 0 | 0.364 | 1 | 1 | cs | TRUE
12 | LV_296-10_0_3_line_12 |  | 10 | 13 | 0.009103 | 0.125 | 0.08 | 261 | 0 | 0.364 | 1 | 1 | cs | TRUE
13 | LV_296-10_0_3_line_13 |  | 11 | 14 | 0.029423 | 0.125 | 0.08 | 261 | 0 | 0.364 | 1 | 2 | cs | TRUE
14 | LV_296-10_0_3_line_14 |  | 13 | 48 | 0.003265 | 0.125 | 0.08 | 261 | 0 | 0.364 | 1 | 1 | cs | TRUE
15 | LV_296-10_0_3_line_15 |  | 13 | 49 | 0.025379 | 0.125 | 0.08 | 261 | 0 | 0.364 | 1 | 1 | cs | TRUE
16 | LV_296-10_0_3_line_16 |  | 14 | 15 | 0.044794 | 0.125 | 0.08 | 261 | 0 | 0.364 | 1 | 2 | cs | TRUE
17 | LV_296-10_0_3_line_17 |  | 15 | 16 | 0.029887 | 0.125 | 0.08 | 261 | 0 | 0.364 | 1 | 2 | cs | TRUE
18 | LV_296-10_0_3_line_18 |  | 16 | 17 | 0.034076 | 0.125 | 0.08 | 261 | 0 | 0.364 | 1 | 2 | cs | TRUE
19 | LV_296-10_0_3_line_19 |  | 17 | 20 | 0.25394 | 0.125 | 0.08 | 261 | 0 | 0.364 | 1 | 1 | cs | TRUE
20 | LV_296-10_0_3_line_20 |  | 17 | 18 | 0.13163 | 0.125 | 0.08 | 261 | 0 | 0.364 | 1 | 2 | cs | TRUE
21 | LV_296-10_0_3_line_21 |  | 18 | 19 | 0.018518 | 0.125 | 0.08 | 261 | 0 | 0.364 | 1 | 2 | cs | TRUE
22 | LV_296-10_0_3_line_22 |  | 19 | 21 | 0.044045 | 0.125 | 0.08 | 261 | 0 | 0.364 | 1 | 2 | cs | TRUE
23 | LV_296-10_0_3_line_23 |  | 20 | 22 | 0.37188 | 0.125 | 0.08 | 261 | 0 | 0.364 | 1 | 1 | cs | TRUE
24 | LV_296-10_0_3_line_24 |  | 20 | 23 | 0.12209 | 0.125 | 0.08 | 261 | 0 | 0.364 | 1 | 1 | cs | TRUE
25 | LV_296-10_0_3_line_25 |  | 21 | 24 | 0.023332 | 0.125 | 0.08 | 261 | 0 | 0.364 | 1 | 1 | cs | TRUE
26 | LV_296-10_0_3_line_26 |  | 22 | 25 | 0.18233 | 0.125 | 0.08 | 261 | 0 | 0.364 | 1 | 1 | cs | TRUE
27 | LV_296-10_0_3_line_27 |  | 23 | 26 | 0.0075521 | 0.125 | 0.08 | 261 | 0 | 0.364 | 1 | 1 | cs | TRUE
28 | LV_296-10_0_3_line_28 |  | 24 | 27 | 0.22959 | 0.125 | 0.08 | 261 | 0 | 0.364 | 1 | 1 | cs | TRUE
29 | LV_296-10_0_3_line_29 |  | 25 | 47 | 0.11657 | 0.125 | 0.08 | 261 | 0 | 0.364 | 1 | 1 | cs | TRUE
30 | LV_296-10_0_3_line_30 |  | 26 | 32 | 0.038834 | 0.125 | 0.08 | 261 | 0 | 0.364 | 1 | 1 | cs | TRUE
31 | LV_296-10_0_3_line_31 |  | 27 | 28 | 0.00725 | 0.125 | 0.08 | 261 | 0 | 0.364 | 1 | 1 | cs | TRUE
32 | LV_296-10_0_3_line_32 |  | 28 | 29 | 0.089855 | 0.125 | 0.08 | 261 | 0 | 0.364 | 1 | 1 | cs | TRUE
33 | LV_296-10_0_3_line_33 |  | 29 | 30 | 0.0059878 | 0.125 | 0.08 | 261 | 0 | 0.364 | 1 | 1 | cs | TRUE
34 | LV_296-10_0_3_line_34 |  | 30 | 31 | 0.079739 | 0.125 | 0.08 | 261 | 0 | 0.364 | 1 | 1 | cs | TRUE
35 | LV_296-10_0_3_line_35 |  | 32 | 33 | 0.049128 | 0.125 | 0.08 | 261 | 0 | 0.364 | 1 | 1 | cs | TRUE
36 | LV_296-10_0_3_line_36 |  | 33 | 34 | 0.019351 | 0.125 | 0.08 | 261 | 0 | 0.364 | 1 | 1 | cs | TRUE
37 | LV_296-10_0_3_line_37 |  | 34 | 35 | 0.0043627 | 0.125 | 0.08 | 261 | 0 | 0.364 | 1 | 1 | cs | TRUE
38 | LV_296-10_0_3_line_38 |  | 35 | 36 | 0.0027171 | 0.125 | 0.08 | 261 | 0 | 0.364 | 1 | 1 | cs | TRUE
39 | LV_296-10_0_3_line_39 |  | 36 | 37 | 0.1079 | 0.125 | 0.08 | 261 | 0 | 0.364 | 1 | 1 | cs | TRUE
40 | LV_296-10_0_3_line_40 |  | 37 | 43 | 0.051136 | 0.125 | 0.08 | 261 | 0 | 0.364 | 1 | 1 | cs | TRUE
41 | LV_296-10_0_3_line_41 |  | 38 | 39 | 0.10961 | 0.125 | 0.08 | 261 | 0 | 0.364 | 1 | 1 | cs | TRUE
42 | LV_296-10_0_3_line_42 |  | 38 | 40 | 0.059811 | 0.125 | 0.08 | 261 | 0 | 0.364 | 1 | 1 | cs | TRUE
43 | LV_296-10_0_3_line_43 |  | 39 | 41 | 0.022055 | 0.125 | 0.08 | 261 | 0 | 0.364 | 1 | 1 | cs | TRUE
44 | LV_296-10_0_3_line_44 |  | 40 | 42 | 0.09355 | 0.125 | 0.08 | 261 | 0 | 0.364 | 1 | 1 | cs | TRUE
45 | LV_296-10_0_3_line_45 |  | 40 | 43 | 0.038125 | 0.125 | 0.08 | 261 | 0 | 0.364 | 1 | 1 | cs | TRUE
46 | LV_296-10_0_3_line_46 |  | 40 | 44 | 0.029045 | 0.125 | 0.08 | 261 | 0 | 0.364 | 1 | 1 | cs | TRUE
47 | LV_296-10_0_3_line_47 |  | 41 | 45 | 0.022778 | 0.125 | 0.08 | 261 | 0 | 0.364 | 1 | 1 | cs | TRUE
48 | LV_296-10_0_3_line_48 |  | 44 | 46 | 0.056857 | 0.125 | 0.08 | 261 | 0 | 0.364 | 1 | 1 | cs | TRUE
49 | LV_296-10_0_3_line_49 |  | 49 | 50 | 0.013368 | 0.125 | 0.08 | 261 | 0 | 0.364 | 1 | 1 | cs | TRUE
50 | LV_296-10_0_3_line_50 |  | 49 | 51 | 0.003315 | 0.125 | 0.08 | 261 | 0 | 0.364 | 1 | 1 | cs | TRUE

## trafo
| name | std_type | hv_bus | lv_bus | sn_mva | vn_hv_kv | vn_lv_kv | vk_percent | vkr_percent | pfe_kw | i0_percent | shift_degree | tap_side | tap_neutral | tap_min | tap_max | tap_step_percent | tap_step_degree | tap_pos | tap_phase_shifter | parallel | df | in_service
0 | LV_296-10_0_3_trafo_17 | 0.63 MVA 20/0.4 kV | 52 | 21 | 0.63 | 20 | 0.4 | 6 | 1.206 | 1.65 | 0.2619 | 150 | hv | 0 | -2 | 2 | 2.5 | 0 | 0 | FALSE | 1 | 1 | TRUE

## line_geodata
| x0 | y0 | x1 | y1 | x2 | y2 | x3 | y3 | x4 | y4 | x5 | y5 | x6 | y6 | x7 | y7 | x8 | y8 | x9 | y9 | x10 | y10 | x11 | y11 | x12 | y12 | x13 | y13 | x14 | y14 | x15 | y15 | x16 | y16 | x17 | y17 | x18 | y18 | x19 | y19 | x20 | y20 | x21 | y21 | x22 | y22 | x23 | y23 | x24 | y24 | x25 | y25 | x26 | y26 | x27 | y27 | x28 | y28 | x29 | y29 | x30 | y30 | x31 | y31 | x32 | y32 | x33 | y33 | x34 | y34 | x35 | y35 | x36 | y36 | x37 | y37 | x38 | y38 | x39 | y39 | x40 | y40 | x41 | y41 | x42 | y42 | x43 | y43 | x44 | y44 | x45 | y45
0 | 2695608.4797 | 1254058.7963 | 2695624.0266 | 1254025.4868
1 | 2695650.2526 | 1253971.9246 | 2695649.2414 | 1253971.4634 | 2695624.0266 | 1254025.4868
2 | 2695608.4797 | 1254058.7963 | 2695603.389 | 1254058.6362 | 2695602.4229 | 1254058.654 | 2695601.1901 | 1254058.8342 | 2695600.1889 | 1254059.1517 | 2695599.0405 | 1254059.7113 | 2695598.2529 | 1254060.3547 | 2695597.5438 | 1254061.2773 | 2695597.0544 | 1254062.1479 | 2695592.5184 | 1254071.6115
3 | 2695650.2526 | 1253971.9246 | 2695666.8606 | 1253979.4098
4 | 2695656.0429 | 1253957.7514 | 2695651.1978 | 1253968.0701 | 2695650.2526 | 1253971.9246
5 | 2695587.434 | 1254082.2195 | 2695592.5184 | 1254071.6115
6 | 2695658.7666 | 1253959.1743 | 2695656.0429 | 1253957.7514
7 | 2695659.9661 | 1253949.3859 | 2695656.0429 | 1253957.7514
8 | 2695582.7554 | 1254094.3869 | 2695584.0756 | 1254093.4742 | 2695585.52 | 1254092.8081 | 2695587.2575 | 1254092.2134 | 2695589.0448 | 1254091.8086 | 2695600.0352 | 1254090.9731
9 | 2695582.7554 | 1254094.3869 | 2695561.9106 | 1254130.8892
10 | 2695587.434 | 1254082.2195 | 2695584.9301 | 1254087.7501 | 2695582.7554 | 1254094.3869
11 | 2695662.8185 | 1253950.7775 | 2695659.9661 | 1253949.3859
12 | 2695663.8344 | 1253941.1419 | 2695659.9661 | 1253949.3859
13 | 2695546.6582 | 1254156.0419 | 2695551.2704 | 1254148.9107 | 2695556.8511 | 1254139.7491 | 2695561.9106 | 1254130.8892
14 | 2695666.769 | 1253942.5904 | 2695663.8344 | 1253941.1419
15 | 2695663.8344 | 1253941.1419 | 2695669.852 | 1253928.3179 | 2695674.7088 | 1253918.2106
16 | 2695546.6582 | 1254156.0419 | 2695519.8384 | 1254191.9193
17 | 2695501.9442 | 1254215.8568 | 2695519.8384 | 1254191.9193
18 | 2695501.9442 | 1254215.8568 | 2695501.165 | 1254218.324 | 2695500.8344 | 1254220.576 | 2695500.5893 | 1254222.6737 | 2695500.6146 | 1254224.8424 | 2695501.3575 | 1254227.4342 | 2695502.5295 | 1254230.0885 | 2695504.8745 | 1254233.4623 | 2695506.9783 | 1254236.3541 | 2695513.9883 | 1254245.6856
19 | 2695368.7097 | 1254447.9705 | 2695374.143 | 1254439.9628 | 2695382.8526 | 1254427.1597 | 2695393.4563 | 1254411.5404 | 2695405.5485 | 1254394.3883 | 2695420.3775 | 1254375.9682 | 2695442.1554 | 1254351.9558 | 2695483.4422 | 1254308.5092 | 2695495.1966 | 1254299.6917 | 2695498.0886 | 1254296.7583 | 2695500.6753 | 1254293.0971 | 2695501.7549 | 1254290.7238 | 2695502.5192 | 1254288.2452 | 2695503.1289 | 1254285.0637 | 2695503.4624 | 1254282.1668 | 2695503.581 | 1254278.5547 | 2695505.6452 | 1254267.5349 | 2695506.4133 | 1254264.3559 | 2695507.5282 | 1254260.7266 | 2695509.9876 | 1254254.6726 | 2695513.9883 | 1254245.6856
20 | 2695513.9883 | 1254245.6856 | 2695539.0641 | 1254227.7648 | 2695553.9941 | 1254216.6969 | 2695568.4932 | 1254205.2106 | 2695588.5224 | 1254188.6319 | 2695599.8708 | 1254177.8843 | 2695613.1346 | 1254163.476 | 2695614.7189 | 1254161.5297
21 | 2695625.6833 | 1254146.632 | 2695620.4249 | 1254154.5199 | 2695614.7189 | 1254161.5297
22 | 2695625.6833 | 1254146.632 | 2695628.9627 | 1254148.2084 | 2695630.2667 | 1254148.7632 | 2695631.6504 | 1254149.0524 | 2695633.0687 | 1254149.0642 | 2695634.4614 | 1254148.7976 | 2695635.7754 | 1254148.2628 | 2695636.9503 | 1254147.4701 | 2695637.9473 | 1254146.4743 | 2695638.7284 | 1254145.2971 | 2695639.5187 | 1254143.5529 | 2695640.96 | 1254139.8066 | 2695649.2466 | 1254118.1879
23 | 2695368.7097 | 1254447.9705 | 2695376.3962 | 1254453.2429 | 2695377.4988 | 1254454.5839 | 2695378.5316 | 1254456.0462 | 2695379.5316 | 1254457.6635 | 2695380.5023 | 1254459.703 | 2695381.0386 | 1254461.5353 | 2695381.288 | 1254463.3852 | 2695381.2548 | 1254465.4419 | 2695381.0863 | 1254467.4741 | 2695380.5318 | 1254470.979 | 2695378.7902 | 1254477.4561 | 2695376.1732 | 1254486.2764 | 2695374.6912 | 1254491.6234 | 2695373.7358 | 1254496.1338 | 2695373.2296 | 1254499.9175 | 2695373.0984 | 1254504.3189 | 2695373.2162 | 1254508.2461 | 2695373.5511 | 1254513.678 | 2695373.9391 | 1254518.6326 | 2695374.4518 | 1254525.2127 | 2695374.559 | 1254529.7958 | 2695374.2293 | 1254535.2726 | 2695373.4304 | 1254543.6441 | 2695372.3882 | 1254552.134 | 2695371.0876 | 1254560.275 | 2695366.7366 | 1254584.0014 | 2695363.7918 | 1254601.9348 | 2695360.3449 | 1254623.8743 | 2695356.6233 | 1254644.5974 | 2695355.5361 | 1254652.1414 | 2695354.9573 | 1254658.0923 | 2695354.4259 | 1254667.1909 | 2695351.7927 | 1254683.5837 | 2695345.6801 | 1254711.296 | 2695337.5806 | 1254747.1383 | 2695335.5246 | 1254756.7461 | 2695334.2236 | 1254763.5082 | 2695332.8168 | 1254770.2798 | 2695331.4854 | 1254774.7174 | 2695325.6904 | 1254789.7471 | 2695324.0323 | 1254795.2581 | 2695323.1123 | 1254798.9796 | 2695322.7576 | 1254801.7983 | 2695322.5704 | 1254804.9867 | 2695322.6738 | 1254807.9351
24 | 2695368.7097 | 1254447.9705 | 2695352.2664 | 1254472.4807 | 2695345.5869 | 1254482.9147 | 2695338.7291 | 1254493.6461 | 2695329.577 | 1254509.0998 | 2695324.8133 | 1254517.7077 | 2695320.4082 | 1254526.0656 | 2695316.2845 | 1254534.2835 | 2695312.6517 | 1254542.0089 | 2695307.3796 | 1254553.3184
25 | 2695649.2466 | 1254118.1879 | 2695656.1718 | 1254100.121 | 2695659.6947 | 1254101.9797
26 | 2695322.6738 | 1254807.9351 | 2695322.3218 | 1254811.0541 | 2695322.1233 | 1254813.5418 | 2695322.0185 | 1254816.2978 | 2695322.1568 | 1254818.9577 | 2695322.5385 | 1254821.4881 | 2695323.1735 | 1254824.2227 | 2695324.6337 | 1254828.1826 | 2695327.8601 | 1254834.4395 | 2695330.5396 | 1254838.5859 | 2695333.9307 | 1254843.044 | 2695337.4876 | 1254847.0488 | 2695341.4698 | 1254850.8826 | 2695345.6688 | 1254854.3641 | 2695352.4813 | 1254859.0663 | 2695370.5018 | 1254870.054 | 2695373.7042 | 1254872.6409 | 2695376.0666 | 1254874.9252 | 2695378.4421 | 1254877.7991 | 2695380.4209 | 1254880.9445 | 2695382.4407 | 1254884.8246 | 2695383.6695 | 1254887.6911 | 2695385.6756 | 1254896.1634 | 2695386.8987 | 1254900.3197 | 2695388.141 | 1254903.7535 | 2695389.7229 | 1254907.1817 | 2695392.3975 | 1254912.0953 | 2695396.477 | 1254918.3104 | 2695401.1588 | 1254925.0689 | 2695402.8933 | 1254927.4542 | 2695404.9961 | 1254929.9234 | 2695410.7096 | 1254936.3316 | 2695413.5213 | 1254939.7574 | 2695415.6358 | 1254942.438 | 2695417.4044 | 1254944.5793 | 2695418.9697 | 1254946.228 | 2695420.1908 | 1254947.2374 | 2695421.594 | 1254948.1718 | 2695424.5321 | 1254949.8427 | 2695424.5321 | 1254949.8427
27 | 2695307.3796 | 1254553.3184 | 2695305.2275 | 1254557.9353 | 2695304.2276 | 1254560.181
28 | 2695860.8502 | 1254192.0799 | 2695851.8678 | 1254184.3618 | 2695844.3247 | 1254178.1571 | 2695837.9828 | 1254173.2617 | 2695831.2938 | 1254168.3608 | 2695824.8358 | 1254164.1085 | 2695819.7074 | 1254161.1565 | 2695814.941 | 1254158.6775 | 2695801.9886 | 1254152.8857 | 2695798.2819 | 1254151.1354 | 2695794.6695 | 1254150.5543 | 2695790.9975 | 1254150.8508 | 2695786.878 | 1254151.7626 | 2695769.7043 | 1254158.3012 | 2695764.8746 | 1254158.3343 | 2695761.0172 | 1254157.5046 | 2695758.4691 | 1254156.8962 | 2695755.069 | 1254155.3178 | 2695709.6483 | 1254129.4523 | 2695685.7621 | 1254115.7334 | 2695659.6947 | 1254101.9797
29 | 2695424.5321 | 1254949.8427 | 2695429.5452 | 1254952.4255 | 2695432.5553 | 1254954.3088 | 2695435.4569 | 1254956.3683 | 2695437.1673 | 1254957.9082 | 2695438.1133 | 1254958.6574 | 2695438.9147 | 1254959.0261 | 2695439.8686 | 1254959.2862 | 2695441.2776 | 1254959.3979 | 2695442.8026 | 1254959.3335 | 2695446.5313 | 1254958.7598 | 2695448.0096 | 1254958.7836 | 2695449.915 | 1254958.9923 | 2695451.7879 | 1254959.345 | 2695453.6134 | 1254959.8303 | 2695456.3526 | 1254960.7307 | 2695466.4304 | 1254964.574 | 2695467.0395 | 1254965.162 | 2695467.5921 | 1254965.9827 | 2695467.9691 | 1254966.934 | 2695468.0552 | 1254972.3507 | 2695468.0741 | 1254997.8378 | 2695468.6288 | 1255003.6736 | 2695469.4275 | 1255008.4124 | 2695470.6906 | 1255012.8919 | 2695473.1799 | 1255019.9264 | 2695475.6083 | 1255025.5923 | 2695478.9938 | 1255033.0157
30 | 2695288.5172 | 1254595.695 | 2695290.2884 | 1254591.6771 | 2695300.8672 | 1254567.7284 | 2695304.2276 | 1254560.181
31 | 2695860.8502 | 1254192.0799 | 2695860.615 | 1254189.8299 | 2695860.6704 | 1254187.3399 | 2695861.1552 | 1254184.8903
32 | 2695861.1552 | 1254184.8903 | 2695863.3561 | 1254178.5209 | 2695865.4084 | 1254173.3945 | 2695871.8314 | 1254159.3096 | 2695885.2978 | 1254132.4397 | 2695894.4467 | 1254116.8422 | 2695901.067 | 1254104.5344
33 | 2695903.9035 | 1254099.261 | 2695901.067 | 1254104.5344
34 | 2695903.9035 | 1254099.261 | 2695905.2919 | 1254096.6797 | 2695907.7679 | 1254091.9605 | 2695908.5898 | 1254087.3369 | 2695908.5006 | 1254081.6643 | 2695909.8026 | 1254077.6822 | 2695912.0818 | 1254075.3284 | 2695915.1142 | 1254074.4546 | 2695918.8837 | 1254075.5943 | 2695921.9391 | 1254077.4897 | 2695931.8056 | 1254084.1992 | 2695935.3025 | 1254088.1923 | 2695937.1526 | 1254091.3581 | 2695937.9572 | 1254093.862 | 2695938.256 | 1254097.3029 | 2695937.901 | 1254100.1216 | 2695937.1434 | 1254102.1665 | 2695933.7952 | 1254108.5617 | 2695931.6258 | 1254111.5884
35 | 2695288.5172 | 1254595.695 | 2695284.2821 | 1254605.3023 | 2695278.7849 | 1254617.7681 | 2695276.0477 | 1254624.6962 | 2695273.4157 | 1254632.5934 | 2695271.2463 | 1254640.3424 | 2695270.9711 | 1254641.4944
36 | 2695267.5116 | 1254660.5109 | 2695267.8362 | 1254657.2008 | 2695268.6206 | 1254652.0649 | 2695269.8305 | 1254646.2687 | 2695270.9711 | 1254641.4944
37 | 2695267.5116 | 1254660.5109 | 2695267.3037 | 1254662.6298 | 2695267.1946 | 1254664.8607
38 | 2695267.0619 | 1254667.5745 | 2695267.1946 | 1254664.8607
39 | 2695274.3823 | 1254774.8082 | 2695275.5535 | 1254765.9995 | 2695276.0271 | 1254756.2661 | 2695275.7116 | 1254746.8091 | 2695274.6702 | 1254735.5724 | 2695271.4235 | 1254715.1041 | 2695268.341 | 1254693.3374 | 2695267.2246 | 1254680.198 | 2695266.9656 | 1254672.8547 | 2695267.045 | 1254667.9187 | 2695267.0619 | 1254667.5745
40 | 2695251.8722 | 1254820.2836 | 2695253.8024 | 1254817.0788 | 2695260.5059 | 1254806.0557 | 2695265.2567 | 1254798.7041 | 2695268.8078 | 1254791.8224 | 2695271.5927 | 1254785.6735 | 2695273.3046 | 1254780.5637 | 2695274.2316 | 1254775.9416 | 2695274.3823 | 1254774.8082
41 | 2695253.436 | 1254912.649 | 2695261.4237 | 1254935.1165 | 2695268.8404 | 1254952.4273 | 2695276.9805 | 1254967.4478 | 2695286.9773 | 1254982.8875 | 2695305.2211 | 1255008.5134
42 | 2695237.8945 | 1254855.2864 | 2695237.8494 | 1254859.5001 | 2695238.2032 | 1254863.7647 | 2695238.822 | 1254867.9779 | 2695239.9924 | 1254874.0126 | 2695242.7152 | 1254882.4964 | 2695247.6306 | 1254896.3197 | 2695253.436 | 1254912.649
43 | 2695305.2211 | 1255008.5134 | 2695317.321 | 1255025.5093 | 2695318.0182 | 1255026.4757
44 | 2695237.8945 | 1254855.2864 | 2695246.6036 | 1254857.9396 | 2695252.314 | 1254859.8663 | 2695258.1273 | 1254861.9614 | 2695278.9341 | 1254870.9365 | 2695289.0607 | 1254875.9812 | 2695297.8109 | 1254880.7591 | 2695322.1593 | 1254895.6182
45 | 2695237.8945 | 1254855.2864 | 2695238.4109 | 1254850.8579 | 2695239.3582 | 1254846.3807 | 2695240.4863 | 1254842.3846 | 2695242.1587 | 1254837.8523 | 2695244.5775 | 1254832.4091 | 2695251.8722 | 1254820.2836
46 | 2695220.6053 | 1254839.6294 | 2695222.7518 | 1254840.7982 | 2695224.3385 | 1254841.591 | 2695226.0089 | 1254842.3406 | 2695228.0106 | 1254843.129 | 2695230.457 | 1254843.9467 | 2695232.7015 | 1254844.65 | 2695234.5414 | 1254845.1801 | 2695239.3582 | 1254846.3807 | 2695238.4109 | 1254850.8579 | 2695237.8945 | 1254855.2864
47 | 2695331.3439 | 1255044.9488 | 2695318.0182 | 1255026.4757
48 | 2695220.6053 | 1254839.6294 | 2695225.7218 | 1254832.9842 | 2695230.8671 | 1254826.4284 | 2695232.4091 | 1254823.9068 | 2695233.1788 | 1254824.364 | 2695239.9524 | 1254813.2085 | 2695241.0572 | 1254807.8443 | 2695241.3066 | 1254806.4139 | 2695241.8021 | 1254804.2201 | 2695242.0881 | 1254802.3899 | 2695242.3252 | 1254800.3143 | 2695242.1912 | 1254797.8547 | 2695241.6477 | 1254795.533 | 2695240.8568 | 1254793.5743 | 2695239.698 | 1254791.5096 | 2695239.1989 | 1254790.9002
49 | 2695674.7088 | 1253918.2106 | 2695679.0114 | 1253909.2509 | 2695682.1268 | 1253910.7134
50 | 2695677.7508 | 1253919.5497 | 2695674.7088 | 1253918.2106

## bus_geodata
| x | y | coords
0 | 2695624.0266 | 1254025.4868
1 | 2695608.4797 | 1254058.7963
2 | 2695650.2526 | 1253971.9246
3 | 2695592.5184 | 1254071.6115
4 | 2695666.8606 | 1253979.4098
5 | 2695656.0429 | 1253957.7514
6 | 2695600.0352 | 1254090.9731
7 | 2695582.7554 | 1254094.3869
8 | 2695587.434 | 1254082.2195
9 | 2695658.7666 | 1253959.1743
10 | 2695659.9661 | 1253949.3859
11 | 2695561.9106 | 1254130.8892
12 | 2695662.8185 | 1253950.7775
13 | 2695663.8344 | 1253941.1419
14 | 2695546.6582 | 1254156.0419
15 | 2695519.8384 | 1254191.9193
16 | 2695501.9442 | 1254215.8568
17 | 2695513.9883 | 1254245.6856
18 | 2695614.7189 | 1254161.5297
19 | 2695625.6833 | 1254146.632
20 | 2695368.7097 | 1254447.9705
21 | 2695649.2466 | 1254118.1879
22 | 2695322.6738 | 1254807.9351
23 | 2695307.3796 | 1254553.3184
24 | 2695659.6947 | 1254101.9797
25 | 2695424.5321 | 1254949.8427
26 | 2695304.2276 | 1254560.181
27 | 2695860.8502 | 1254192.0799
28 | 2695861.1552 | 1254184.8903
29 | 2695901.067 | 1254104.5344
30 | 2695903.9035 | 1254099.261
31 | 2695931.6258 | 1254111.5884
32 | 2695288.5172 | 1254595.695
33 | 2695270.9711 | 1254641.4944
34 | 2695267.5116 | 1254660.5109
35 | 2695267.1946 | 1254664.8607
36 | 2695267.0619 | 1254667.5745
37 | 2695274.3823 | 1254774.8082
38 | 2695253.436 | 1254912.649
39 | 2695305.2211 | 1255008.5134
40 | 2695237.8945 | 1254855.2864
41 | 2695318.0182 | 1255026.4757
42 | 2695322.1593 | 1254895.6182
43 | 2695251.8722 | 1254820.2836
44 | 2695220.6053 | 1254839.6294
45 | 2695331.3439 | 1255044.9488
46 | 2695239.1989 | 1254790.9002
47 | 2695478.9938 | 1255033.0157
48 | 2695666.769 | 1253942.5904
49 | 2695674.7088 | 1253918.2106
50 | 2695682.1268 | 1253910.7134
51 | 2695677.7508 | 1253919.5497
52 | 2695625.6833 | 1254146.632

## line_std_types
| c_nf_per_km | r_ohm_per_km | x_ohm_per_km | max_i_ka | type | q_mm2 | alpha | voltage_rating
NAYY 4x50 SE | 210 | 0.642 | 0.083 | 0.142 | cs | 50 | 0.00403 | LV
NAYY 4x120 SE | 264 | 0.225 | 0.08 | 0.242 | cs | 120 | 0.00403 | LV
NAYY 4x150 SE | 261 | 0.208 | 0.08 | 0.27 | cs | 150 | 0.00403 | LV
NA2XS2Y 1x95 RM/25 12/20 kV | 216 | 0.313 | 0.132 | 0.252 | cs | 95 | 0.00403 | MV
NA2XS2Y 1x185 RM/25 12/20 kV | 273 | 0.161 | 0.117 | 0.362 | cs | 185 | 0.00403 | MV
NA2XS2Y 1x240 RM/25 12/20 kV | 304 | 0.122 | 0.112 | 0.421 | cs | 240 | 0.00403 | MV
NA2XS2Y 1x95 RM/25 6/10 kV | 315 | 0.313 | 0.123 | 0.249 | cs | 95 | 0.00403 | MV
NA2XS2Y 1x185 RM/25 6/10 kV | 406 | 0.161 | 0.11 | 0.358 | cs | 185 | 0.00403 | MV
NA2XS2Y 1x240 RM/25 6/10 kV | 456 | 0.122 | 0.105 | 0.416 | cs | 240 | 0.00403 | MV
NA2XS2Y 1x150 RM/25 12/20 kV | 250 | 0.206 | 0.116 | 0.319 | cs | 150 | 0.00403 | MV
NA2XS2Y 1x120 RM/25 12/20 kV | 230 | 0.253 | 0.119 | 0.283 | cs | 120 | 0.00403 | MV
NA2XS2Y 1x70 RM/25 12/20 kV | 190 | 0.443 | 0.132 | 0.22 | cs | 70 | 0.00403 | MV
NA2XS2Y 1x150 RM/25 6/10 kV | 360 | 0.206 | 0.11 | 0.315 | cs | 150 | 0.00403 | MV
NA2XS2Y 1x120 RM/25 6/10 kV | 340 | 0.253 | 0.113 | 0.28 | cs | 120 | 0.00403 | MV
NA2XS2Y 1x70 RM/25 6/10 kV | 280 | 0.443 | 0.123 | 0.217 | cs | 70 | 0.00403 | MV
N2XS(FL)2Y 1x120 RM/35 64/110 kV | 112 | 0.153 | 0.166 | 0.366 | cs | 120 | 0.00393 | HV
N2XS(FL)2Y 1x185 RM/35 64/110 kV | 125 | 0.099 | 0.156 | 0.457 | cs | 185 | 0.00393 | HV
N2XS(FL)2Y 1x240 RM/35 64/110 kV | 135 | 0.075 | 0.149 | 0.526 | cs | 240 | 0.00393 | HV
N2XS(FL)2Y 1x300 RM/35 64/110 kV | 144 | 0.06 | 0.144 | 0.588 | cs | 300 | 0.00393 | HV
15-AL1/3-ST1A 0.4 | 11 | 1.8769 | 0.35 | 0.105 | ol | 16 | 0.00403 | LV
24-AL1/4-ST1A 0.4 | 11.25 | 1.2012 | 0.335 | 0.14 | ol | 24 | 0.00403 | LV
48-AL1/8-ST1A 0.4 | 12.2 | 0.5939 | 0.3 | 0.21 | ol | 48 | 0.00403 | LV
94-AL1/15-ST1A 0.4 | 13.2 | 0.306 | 0.29 | 0.35 | ol | 94 | 0.00403 | LV
34-AL1/6-ST1A 10.0 | 9.7 | 0.8342 | 0.36 | 0.17 | ol | 34 | 0.00403 | MV
48-AL1/8-ST1A 10.0 | 10.1 | 0.5939 | 0.35 | 0.21 | ol | 48 | 0.00403 | MV
70-AL1/11-ST1A 10.0 | 10.4 | 0.4132 | 0.339 | 0.29 | ol | 70 | 0.00403 | MV
94-AL1/15-ST1A 10.0 | 10.75 | 0.306 | 0.33 | 0.35 | ol | 94 | 0.00403 | MV
122-AL1/20-ST1A 10.0 | 11.1 | 0.2376 | 0.323 | 0.41 | ol | 122 | 0.00403 | MV
149-AL1/24-ST1A 10.0 | 11.25 | 0.194 | 0.315 | 0.47 | ol | 149 | 0.00403 | MV
34-AL1/6-ST1A 20.0 | 9.15 | 0.8342 | 0.382 | 0.17 | ol | 34 | 0.00403 | MV
48-AL1/8-ST1A 20.0 | 9.5 | 0.5939 | 0.372 | 0.21 | ol | 48 | 0.00403 | MV
70-AL1/11-ST1A 20.0 | 9.7 | 0.4132 | 0.36 | 0.29 | ol | 70 | 0.00403 | MV
94-AL1/15-ST1A 20.0 | 10 | 0.306 | 0.35 | 0.35 | ol | 94 | 0.00403 | MV
122-AL1/20-ST1A 20.0 | 10.3 | 0.2376 | 0.344 | 0.41 | ol | 122 | 0.00403 | MV
149-AL1/24-ST1A 20.0 | 10.5 | 0.194 | 0.337 | 0.47 | ol | 149 | 0.00403 | MV
184-AL1/30-ST1A 20.0 | 10.75 | 0.1571 | 0.33 | 0.535 | ol | 184 | 0.00403 | MV
243-AL1/39-ST1A 20.0 | 11 | 0.1188 | 0.32 | 0.645 | ol | 243 | 0.00403 | MV
48-AL1/8-ST1A 110.0 | 8 | 0.5939 | 0.46 | 0.21 | ol | 48 | 0.00403 | HV
70-AL1/11-ST1A 110.0 | 8.4 | 0.4132 | 0.45 | 0.29 | ol | 70 | 0.00403 | HV
94-AL1/15-ST1A 110.0 | 8.65 | 0.306 | 0.44 | 0.35 | ol | 94 | 0.00403 | HV
122-AL1/20-ST1A 110.0 | 8.5 | 0.2376 | 0.43 | 0.41 | ol | 122 | 0.00403 | HV
149-AL1/24-ST1A 110.0 | 8.75 | 0.194 | 0.41 | 0.47 | ol | 149 | 0.00403 | HV
184-AL1/30-ST1A 110.0 | 8.8 | 0.1571 | 0.4 | 0.535 | ol | 184 | 0.00403 | HV
243-AL1/39-ST1A 110.0 | 9 | 0.1188 | 0.39 | 0.645 | ol | 243 | 0.00403 | HV
305-AL1/39-ST1A 110.0 | 9.2 | 0.0949 | 0.38 | 0.74 | ol | 305 | 0.00403 | HV
490-AL1/64-ST1A 110.0 | 9.75 | 0.059 | 0.37 | 0.96 | ol | 490 | 0.00403 | HV
679-AL1/86-ST1A 110.0 | 9.95 | 0.042 | 0.36 | 1.15 | ol | 679 | 0.00403 | HV
490-AL1/64-ST1A 220.0 | 10 | 0.059 | 0.285 | 0.96 | ol | 490 | 0.00403 | HV
679-AL1/86-ST1A 220.0 | 11.7 | 0.042 | 0.275 | 1.15 | ol | 679 | 0.00403 | HV
490-AL1/64-ST1A 380.0 | 11 | 0.059 | 0.253 | 0.96 | ol | 490 | 0.00403 | HV
679-AL1/86-ST1A 380.0 | 14.6 | 0.042 | 0.25 | 1.15 | ol | 679 | 0.00403 | HV

## trafo_std_types
| i0_percent | pfe_kw | vkr_percent | sn_mva | vn_lv_kv | vn_hv_kv | vk_percent | shift_degree | vector_group | tap_side | tap_neutral | tap_min | tap_max | tap_step_degree | tap_step_percent | tap_phase_shifter
160 MVA 380/110 kV | 0.06 | 60 | 0.25 | 160 | 110 | 380 | 12.2 | 0 | Yy0 | hv | 0 | -9 | 9 | 0 | 1.5 | FALSE
100 MVA 220/110 kV | 0.06 | 55 | 0.26 | 100 | 110 | 220 | 12 | 0 | Yy0 | hv | 0 | -9 | 9 | 0 | 1.5 | FALSE
63 MVA 110/20 kV | 0.04 | 22 | 0.32 | 63 | 20 | 110 | 18 | 150 | YNd5 | hv | 0 | -9 | 9 | 0 | 1.5 | FALSE
40 MVA 110/20 kV | 0.05 | 18 | 0.34 | 40 | 20 | 110 | 16.2 | 150 | YNd5 | hv | 0 | -9 | 9 | 0 | 1.5 | FALSE
25 MVA 110/20 kV | 0.07 | 14 | 0.41 | 25 | 20 | 110 | 12 | 150 | YNd5 | hv | 0 | -9 | 9 | 0 | 1.5 | FALSE
63 MVA 110/10 kV | 0.04 | 22 | 0.32 | 63 | 10 | 110 | 18 | 150 | YNd5 | hv | 0 | -9 | 9 | 0 | 1.5 | FALSE
40 MVA 110/10 kV | 0.05 | 18 | 0.34 | 40 | 10 | 110 | 16.2 | 150 | YNd5 | hv | 0 | -9 | 9 | 0 | 1.5 | FALSE
25 MVA 110/10 kV | 0.07 | 14 | 0.41 | 25 | 10 | 110 | 12 | 150 | YNd5 | hv | 0 | -9 | 9 | 0 | 1.5 | FALSE
0.25 MVA 20/0.4 kV | 0.32 | 0.8 | 1.44 | 0.25 | 0.4 | 20 | 6 | 150 | Yzn5 | hv | 0 | -2 | 2 | 0 | 2.5 | FALSE
0.4 MVA 20/0.4 kV | 0.3375 | 1.35 | 1.425 | 0.4 | 0.4 | 20 | 6 | 150 | Dyn5 | hv | 0 | -2 | 2 | 0 | 2.5 | FALSE
0.63 MVA 20/0.4 kV | 0.2619 | 1.65 | 1.206 | 0.63 | 0.4 | 20 | 6 | 150 | Dyn5 | hv | 0 | -2 | 2 | 0 | 2.5 | FALSE
0.25 MVA 10/0.4 kV | 0.24 | 0.6 | 1.2 | 0.25 | 0.4 | 10 | 4 | 150 | Dyn5 | hv | 0 | -2 | 2 | 0 | 2.5 | FALSE
0.4 MVA 10/0.4 kV | 0.2375 | 0.95 | 1.325 | 0.4 | 0.4 | 10 | 4 | 150 | Dyn5 | hv | 0 | -2 | 2 | 0 | 2.5 | FALSE
0.63 MVA 10/0.4 kV | 0.1873 | 1.18 | 1.0794 | 0.63 | 0.4 | 10 | 4 | 150 | Dyn5 | hv | 0 | -2 | 2 | 0 | 2.5 | FALSE

## trafo3w_std_types
| sn_hv_mva | sn_mv_mva | sn_lv_mva | vn_hv_kv | vn_mv_kv | vn_lv_kv | vk_hv_percent | vk_mv_percent | vk_lv_percent | vkr_hv_percent | vkr_mv_percent | vkr_lv_percent | pfe_kw | i0_percent | shift_mv_degree | shift_lv_degree | vector_group | tap_side | tap_neutral | tap_min | tap_max | tap_step_percent
63/25/38 MVA 110/20/10 kV | 63 | 25 | 38 | 110 | 20 | 10 | 10.4 | 10.4 | 10.4 | 0.28 | 0.32 | 0.35 | 35 | 0.89 | 0 | 0 | YN0yn0yn0 | hv | 0 | -10 | 10 | 1.2
63/25/38 MVA 110/10/10 kV | 63 | 25 | 38 | 110 | 10 | 10 | 10.4 | 10.4 | 10.4 | 0.28 | 0.32 | 0.35 | 35 | 0.89 | 0 | 0 | YN0yn0yn0 | hv | 0 | -10 | 10 | 1.2

## fuse_std_types
| fuse_type | i_rated_a | t_avg | t_min | t_total | x_avg | x_min | x_total
HV 100A | HV 100A | 100 | 0 | [10.0, 3.64, 0.854, 0.281, 0.1, 0.0531, 0.022, 0.01] | [10.0, 4.267, 1.21, 0.403, 0.1, 0.058, 0.022, 0.01] | 0 | [300.0, 350.0, 450.0, 550.0, 700.0, 850.0, 1200.0, 1752.0] | [600.0, 700.0, 900.0, 1150.0, 1665.0, 2000.0, 3000.0, 4313.0]
HV 10A | HV 10A | 10 | 0 | [10.0, 1675.0, 0.344, 0.156, 0.1, 0.0417, 0.0171, 0.01] | [10.0, 1.3, 0.3, 0.155, 0.1, 0.0555, 0.023, 0.01] | 0 | [30.0, 32.0, 35.0, 37.0, 39.0, 50.0, 70.0, 88.0] | [60.0, 70.0, 80.0, 87.0, 94.0, 110.0, 150.0, 216.0]
HV 125A | HV 125A | 125 | 0 | [10.0, 1.82, 0.344, 0.1, 0.0467, 0.0269, 0.01] | [10.0, 2.478, 0.426, 0.1, 0.0427, 0.0211, 0.01] | 0 | [375.0, 500.0, 700.0, 925.0, 1200.0, 1500.0, 2341.0] | [750.0, 1000.0, 1500.0, 2200.0, 3000.0, 4000.0, 5765.0]
HV 160A | HV 160A | 160 | 0 | [10.0, 4.15, 1.03, 0.198, 0.1, 0.051, 0.0172, 0.01] | [10.0, 2.3, 0.734, 0.274, 0.1, 0.046, 0.0177, 0.01] | 0 | [480.0, 550.0, 700.0, 1000.0, 1260.0, 1600.0, 2500.0, 3227.0] | [960.0, 1300.0, 1700.0, 2200.0, 2996.0, 4000.0, 6000.0, 7946.0]
HV 16A | HV 16A | 16 | 0 | [10.0, 0.352, 0.164, 0.1, 0.0649, 0.0342, 0.01] | [10.0, 2.34, 0.722, 0.181, 0.1, 0.055, 0.0296, 0.01] | 0 | [48.0, 60.0, 65.0, 71.0, 80.0, 100.0, 162.0] | [96.0, 110.0, 125.0, 150.0, 168.0, 200.0, 250.0, 398.0]
HV 200A | HV 200A | 200 | 0 | [10.0, 4.267, 1.21, 0.403, 0.1, 0.058, 0.022, 0.01] | [10.0, 3.73, 1.654, 0.328, 0.1, 0.0531, 0.019, 0.01] | 0 | [600.0, 700.0, 900.0, 1150.0, 1665.0, 2000.0, 3000.0, 4313.0] | [1200.0, 1500.0, 1800.0, 2700.0, 3960.0, 5000.0, 7500.0, 10620.0]
HV 20A | HV 20A | 20 | 0 | [10.0, 1.3, 0.3, 0.155, 0.1, 0.0555, 0.023, 0.01] | [10.0, 1.3, 0.161, 0.1, 0.0611, 0.0399, 0.0141, 0.01] | 0 | [60.0, 70.0, 80.0, 87.0, 94.0, 110.0, 150.0, 216.0] | [120.0, 150.0, 200.0, 223.0, 260.0, 300.0, 450.0, 532.0]
HV 25A | HV 25A | 25 | 0 | [10.0, 2.512, 0.833, 0.299, 0.1, 0.0372, 0.0223, 0.01] | [10.0, 3.125, 0.597, 0.198, 0.1, 0.0378, 0.022, 0.01] | 0 | [75.0, 82.0, 90.0, 100.0, 124.0, 170.0, 200.0, 289.0] | [150.0, 170.0, 210.0, 250.0, 294.0, 400.0, 500.0, 711.0]
HV 31.5A | HV 31.5A | 31.5 | 0 | [10.0, 2.34, 0.722, 0.181, 0.1, 0.055, 0.0296, 0.01] | [10.0, 2.84, 0.368, 0.164, 0.1, 0.0621, 0.0378, 0.0195, 0.01] | 0 | [95.0, 110.0, 125.0, 150.0, 165.0, 200.0, 250.0, 390.0] | [189.0, 220.0, 300.0, 350.0, 393.0, 450.0, 530.0, 700.0, 960.0]
HV 40A | HV 40A | 40 | 0 | [10.0, 1.3, 0.161, 0.1, 0.0611, 0.0399, 0.0141, 0.01] | [10.0, 2.05, 0.369, 0.198, 0.1, 0.051, 0.0298, 0.01] | 0 | [120.0, 150.0, 200.0, 223.0, 260.0, 300.0, 450.0, 532.0] | [240.0, 300.0, 400.0, 450.0, 530.0, 650.0, 800.0, 1311.0]
HV 50A | HV 50A | 50 | 0 | [10.0, 3.215, 0.597, 0.198, 0.1, 0.0378, 0.022, 0.01] | [10.0, 3.64, 0.854, 0.281, 0.1, 0.0531, 0.022, 0.01] | 0 | [150.0, 170.0, 210.0, 250.0, 294.0, 400.0, 500.0, 711.0] | [300.0, 350.0, 450.0, 550.0, 700.0, 850.0, 1200.0, 1752.0]
HV 6.3A | HV 6.3A | 6.3 | 0 | [10.0, 1.39, 0.344, 0.168, 0.1, 0.056, 0.0263, 0.01] | [10.0, 1.711, 0.516, 0.198, 0.1, 0.0634, 0.0303, 0.01] | 0 | [19.0, 19.5, 20.4, 20.8, 22.0, 25.0, 32.0, 48.0] | [38.0, 40.0, 43.0, 48.0, 53.0, 60.0, 75.0, 118.0]
HV 63A | HV 63A | 63 | 0 | [10.0, 2.84, 0.368, 0.164, 0.1, 0.0621, 0.0378, 0.0195, 0.01] | [10.0, 1.82, 0.344, 0.1, 0.0467, 0.0269, 0.01] | 0 | [189.0, 220.0, 300.0, 350.0, 393.0, 450.0, 530.0, 700.0, 961.0] | [378.0, 500.0, 700.0, 934.0, 1200.0, 1500.0, 2366.0]
HV 80A | HV 80A | 80 | 0 | [10.0, 2.05, 0.369, 0.198, 0.1, 0.051, 0.0298, 0.01] | [10.0, 4.15, 1.03, 0.198, 0.1, 0.051, 0.0172, 0.01] | 0 | [240.0, 300.0, 400.0, 450.0, 530.0, 650.0, 800.0, 1311.0] | [480.0, 550.0, 700.0, 1000.0, 1260.0, 1600.0, 2500.0, 3227.0]
Siemens NH-1-100 | Siemens NH-1-100 | 100 | [5400.0, 2000.0, 400.0, 20.0, 1.0, 0.2, 0.012, 0.004] | 0 | 0 | [150.0, 190.0, 250.0, 430.0, 900.0, 1250.0, 2700.0, 3600.0] | 0 | 0
Siemens NH-1-125 | Siemens NH-1-125 | 125 | [4800.0, 120.0, 7.0, 0.1, 0.004] | 0 | 0 | [180.0, 400.0, 740.0, 2000.0, 4250.0] | 0 | 0
Siemens NH-1-16 | Siemens NH-1-16 | 16 | [4000.0, 400.0, 2.0, 0.1, 0.04, 0.01] | 0 | 0 | [26.0, 35.0, 75.0, 150.0, 200.0, 300.0] | 0 | 0
Siemens NH-1-160 | Siemens NH-1-160 | 160 | [4800.0, 120.0, 7.0, 0.1, 0.004] | 0 | 0 | [210.0, 500.0, 900.0, 2300.0, 5000.0] | 0 | 0
Siemens NH-1-25 | Siemens NH-1-25 | 25 | [4000.0, 1000.0, 10.0, 0.2, 0.02, 0.01] | 0 | 0 | [40.0, 50.0, 100.0, 210.0, 400.0, 500.0] | 0 | 0
Siemens NH-1-50 | Siemens NH-1-50 | 50 | [4000.0, 40.0, 4.0, 1.0, 0.02, 0.01] | 0 | 0 | [86.0, 200.0, 300.0, 400.0, 1000.0, 1280.0] | 0 | 0
Siemens NH-1-63 | Siemens NH-1-63 | 63 | [4000.0, 100.0, 10.0, 2.0, 0.04, 0.01] | 0 | 0 | [100.0, 200.0, 300.0, 400.0, 1000.0, 1500.0] | 0 | 0
Siemens NH-1-80 | Siemens NH-1-80 | 80 | [4800.0, 120.0, 7.0, 0.1, 0.01] | 0 | 0 | [150.58, 250.0, 450.0, 1150.0, 2470.0] | 0 | 0
Siemens NH-2-1000 | Siemens NH-2-1000 | 1000 | [4800.0, 120.0, 7.0, 0.1, 0.004] | 0 | 0 | [1900.0, 3500.0, 8400.0, 24000.0, 52000.0] | 0 | 0
Siemens NH-2-200 | Siemens NH-2-200 | 200 | [4800.0, 120.0, 7.0, 0.1, 0.004] | 0 | 0 | [280.0, 650.0, 1200.0, 3000.0, 7000.0] | 0 | 0
Siemens NH-2-224 | Siemens NH-2-224 | 224 | [4800.0, 120.0, 7.0, 0.2, 0.04, 0.004] | 0 | 0 | [400.0, 750.0, 1453.0, 3025.0, 4315.0, 7600.0] | 0 | 0
Siemens NH-2-250 | Siemens NH-2-250 | 250 | [4800.0, 120.0, 7.0, 0.1, 0.004] | 0 | 0 | [450.0, 800.0, 1650.0, 4000.0, 8500.0] | 0 | 0
Siemens NH-2-315 | Siemens NH-2-315 | 315 | [4800.0, 120.0, 7.0, 0.1, 0.004] | 0 | 0 | [550.0, 920.0, 1900.0, 5000.0, 11000.0] | 0 | 0
Siemens NH-2-355 | Siemens NH-2-355 | 355 | [4800.0, 120.0, 6.0, 0.1, 0.004] | 0 | 0 | [650.0, 1116.27, 2350.0, 5840.0, 12790.0] | 0 | 0
Siemens NH-2-400 | Siemens NH-2-400 | 400 | [4800.0, 120.0, 7.0, 0.1, 0.004] | 0 | 0 | [720.0, 1350.0, 2800.0, 6500.0, 15000.0] | 0 | 0
Siemens NH-2-425 | Siemens NH-2-425 | 425 | [4800.0, 120.0, 7.0, 0.1, 0.004] | 0 | 0 | [850.0, 1500.0, 3050.0, 7500.0, 16500.0] | 0 | 0
Siemens NH-2-630 | Siemens NH-2-630 | 630 | [4800.0, 120.0, 7.0, 0.1, 0.004] | 0 | 0 | [1200.0, 2000.0, 4800.0, 12000.0, 26000.0] | 0 | 0

## dtypes
| element | column | dtype
0 | bus | name | object
1 | bus | vn_kv | float64
2 | bus | type | object
3 | bus | zone | object
4 | bus | in_service | bool
5 | load | name | object
6 | load | bus | uint32
7 | load | p_mw | float64
8 | load | q_mvar | float64
9 | load | const_z_percent | float64
10 | load | const_i_percent | float64
11 | load | sn_mva | float64
12 | load | scaling | float64
13 | load | in_service | bool
14 | load | type | object
15 | ext_grid | name | object
16 | ext_grid | bus | uint32
17 | ext_grid | vm_pu | float64
18 | ext_grid | va_degree | float64
19 | ext_grid | slack_weight | float64
20 | ext_grid | in_service | bool
21 | line | name | object
22 | line | std_type | object
23 | line | from_bus | uint32
24 | line | to_bus | uint32
25 | line | length_km | float64
26 | line | r_ohm_per_km | float64
27 | line | x_ohm_per_km | float64
28 | line | c_nf_per_km | float64
29 | line | g_us_per_km | float64
30 | line | max_i_ka | float64
31 | line | df | float64
32 | line | parallel | uint32
33 | line | type | object
34 | line | in_service | bool
35 | trafo | name | object
36 | trafo | std_type | object
37 | trafo | hv_bus | uint32
38 | trafo | lv_bus | uint32
39 | trafo | sn_mva | float64
40 | trafo | vn_hv_kv | float64
41 | trafo | vn_lv_kv | float64
42 | trafo | vk_percent | float64
43 | trafo | vkr_percent | float64
44 | trafo | pfe_kw | float64
45 | trafo | i0_percent | float64
46 | trafo | shift_degree | float64
47 | trafo | tap_side | object
48 | trafo | tap_neutral | int32
49 | trafo | tap_min | int32
50 | trafo | tap_max | int32
51 | trafo | tap_step_percent | float64
52 | trafo | tap_step_degree | float64
53 | trafo | tap_pos | int32
54 | trafo | tap_phase_shifter | bool
55 | trafo | parallel | uint32
56 | trafo | df | float64
57 | trafo | in_service | bool
58 | line_geodata | coords | object
59 | bus_geodata | x | float64
60 | bus_geodata | y | float64
61 | bus_geodata | coords | object

## parameters
| version | format_version | converged | OPF_converged | name | f_hz | sn_mva
0 | 2.14.6 | 2.14.0 | FALSE | FALSE |  | 50 | 1