## bus
| name | vn_kv | type | zone | in_service
0 | bus_LV_296-15_0_4_node_0 | 0.4 | n |  | TRUE
1 | bus_LV_296-15_0_4_node_1 | 0.4 | n |  | TRUE
2 | bus_LV_296-15_0_4_node_2 | 0.4 | n |  | TRUE
3 | bus_LV_296-15_0_4_node_3 | 0.4 | n |  | TRUE
4 | bus_LV_296-15_0_4_node_4 | 0.4 | n |  | TRUE
5 | bus_LV_296-15_0_4_node_55 | 0.4 | n |  | TRUE
6 | bus_LV_296-15_0_4_node_5 | 0.4 | n |  | TRUE
7 | bus_LV_296-15_0_4_node_18 | 0.4 | n |  | TRUE
8 | bus_LV_296-15_0_4_node_6 | 0.4 | n |  | TRUE
9 | bus_LV_296-15_0_4_node_9 | 0.4 | n |  | TRUE
10 | bus_LV_296-15_0_4_node_12 | 0.4 | n |  | TRUE
11 | bus_LV_296-15_0_4_node_15 | 0.4 | n |  | TRUE
12 | bus_LV_296-15_0_4_node_17 | 0.4 | n |  | TRUE
13 | bus_LV_296-15_0_4_node_58 | 0.4 | n |  | TRUE
14 | bus_LV_296-15_0_4_node_71 | 0.4 | n |  | TRUE
15 | bus_LV_296-15_0_4_node_72 | 0.4 | n |  | TRUE
16 | bus_LV_296-15_0_4_node_16 | 0.4 | n |  | TRUE
17 | bus_LV_296-15_0_4_node_7 | 0.4 | n |  | TRUE
18 | bus_LV_296-15_0_4_node_11 | 0.4 | n |  | TRUE
19 | bus_LV_296-15_0_4_node_14 | 0.4 | n |  | TRUE
20 | bus_LV_296-15_0_4_node_54 | 0.4 | n |  | TRUE
21 | bus_LV_296-15_0_4_node_13 | 0.4 | n |  | TRUE
22 | bus_LV_296-15_0_4_node_19 | 0.4 | n |  | TRUE
23 | bus_LV_296-15_0_4_node_10 | 0.4 | n |  | TRUE
24 | bus_LV_296-15_0_4_node_21 | 0.4 | n |  | TRUE
25 | bus_LV_296-15_0_4_node_50 | 0.4 | n |  | TRUE
26 | bus_LV_296-15_0_4_node_8 | 0.4 | n |  | TRUE
27 | bus_LV_296-15_0_4_node_57 | 0.4 | n |  | TRUE
28 | bus_LV_296-15_0_4_node_73 | 0.4 | n |  | TRUE
29 | bus_LV_296-15_0_4_node_74 | 0.4 | n |  | TRUE
30 | bus_LV_296-15_0_4_node_45 | 0.4 | n |  | TRUE
31 | bus_LV_296-15_0_4_node_22 | 0.4 | n |  | TRUE
32 | bus_LV_296-15_0_4_node_24 | 0.4 | n |  | TRUE
33 | bus_LV_296-15_0_4_node_26 | 0.4 | n |  | TRUE
34 | bus_LV_296-15_0_4_node_27 | 0.4 | n |  | TRUE
35 | bus_LV_296-15_0_4_node_32 | 0.4 | n |  | TRUE
36 | bus_LV_296-15_0_4_node_30 | 0.4 | n |  | TRUE
37 | bus_LV_296-15_0_4_node_28 | 0.4 | n |  | TRUE
38 | bus_LV_296-15_0_4_node_29 | 0.4 | n |  | TRUE
39 | bus_LV_296-15_0_4_node_31 | 0.4 | n |  | TRUE
40 | bus_LV_296-15_0_4_node_33 | 0.4 | n |  | TRUE
41 | bus_LV_296-15_0_4_node_37 | 0.4 | n |  | TRUE
42 | bus_LV_296-15_0_4_node_35 | 0.4 | n |  | TRUE
43 | bus_LV_296-15_0_4_node_70 | 0.4 | n |  | TRUE
44 | bus_LV_296-15_0_4_node_34 | 0.4 | n |  | TRUE
45 | bus_LV_296-15_0_4_node_69 | 0.4 | n |  | TRUE
46 | bus_LV_296-15_0_4_node_68 | 0.4 | n |  | TRUE
47 | bus_LV_296-15_0_4_node_64 | 0.4 | n |  | TRUE
48 | bus_LV_296-15_0_4_node_36 | 0.4 | n |  | TRUE
49 | bus_LV_296-15_0_4_node_63 | 0.4 | n |  | TRUE
50 | bus_LV_296-15_0_4_node_38 | 0.4 | n |  | TRUE
51 | bus_LV_296-15_0_4_node_39 | 0.4 | n |  | TRUE
52 | bus_LV_296-15_0_4_node_65 | 0.4 | n |  | TRUE
53 | bus_LV_296-15_0_4_node_40 | 0.4 | n |  | TRUE
54 | bus_LV_296-15_0_4_node_41 | 0.4 | n |  | TRUE
55 | bus_LV_296-15_0_4_node_42 | 0.4 | n |  | TRUE
56 | bus_LV_296-15_0_4_node_43 | 0.4 | n |  | TRUE
57 | bus_LV_296-15_0_4_node_44 | 0.4 | n |  | TRUE
58 | bus_LV_296-15_0_4_node_52 | 0.4 | n |  | TRUE
59 | bus_LV_296-15_0_4_node_51 | 0.4 | n |  | TRUE
60 | bus_LV_296-15_0_4_node_49 | 0.4 | n |  | TRUE
61 | bus_LV_296-15_0_4_node_62 | 0.4 | n |  | TRUE
62 | bus_LV_296-15_0_4_node_53 | 0.4 | n |  | TRUE
63 | bus_LV_296-15_0_4_node_56 | 0.4 | n |  | TRUE
64 | bus_LV_296-15_0_4_node_60 | 0.4 | n |  | TRUE
65 | bus_LV_296-15_0_4_node_59 | 0.4 | n |  | TRUE
66 | bus_LV_296-15_0_4_node_61 | 0.4 | n |  | TRUE
67 | bus_LV_296-15_0_4_node_66 | 0.4 | n |  | TRUE
68 | bus_LV_296-15_0_4_node_67 | 0.4 | n |  | TRUE
69 | bus_LV_296-15_0_4_node_75 | 0.4 | n |  | TRUE
70 | bus_LV_296-15_0_4_node_76 | 0.4 | n |  | TRUE
71 | bus_LV_296-15_0_4_node_77 | 0.4 | n |  | TRUE
72 | bus_LV_296-15_0_4_node_78 | 0.4 | n |  | TRUE
73 | bus_MV_363_0_node_114 | 20 | n |  | TRUE

## load
| name | bus | p_mw | q_mvar | const_z_percent | const_i_percent | sn_mva | scaling | in_service | type
0 | LV_296-15_0_4_load_0 | 0 | 0.0037839 | 0.00094833 | 0 | 0 |  | 1 | TRUE | wye
1 | LV_296-15_0_4_load_1 | 1 | 0.0048219 | 0.0012085 | 0 | 0 |  | 1 | TRUE | wye
2 | LV_296-15_0_4_load_2 | 2 | 0.0050631 | 0.0012689 | 0 | 0 |  | 1 | TRUE | wye
3 | LV_296-15_0_4_load_3 | 3 | 0.026298 | 0.006591 | 0 | 0 |  | 1 | TRUE | wye
4 | LV_296-15_0_4_load_4 | 4 | 0.0044887 | 0.001125 | 0 | 0 |  | 1 | TRUE | wye
5 | LV_296-15_0_4_load_55 | 5 | 0.002377 | 0.00059573 | 0 | 0 |  | 1 | TRUE | wye
6 | LV_296-15_0_4_load_5 | 6 | 0.0046479 | 0.0011649 | 0 | 0 |  | 1 | TRUE | wye
7 | LV_296-15_0_4_load_58 | 13 | 0.011159 | 0.0027968 | 0 | 0 |  | 1 | TRUE | wye
8 | LV_296-15_0_4_load_72 | 15 | 0.0085169 | 0.0021345 | 0 | 0 |  | 1 | TRUE | wye
9 | LV_296-15_0_4_load_7 | 17 | 0.013275 | 0.003327 | 0 | 0 |  | 1 | TRUE | wye
10 | LV_296-15_0_4_load_54 | 20 | 0.014575 | 0.0036529 | 0 | 0 |  | 1 | TRUE | wye
11 | LV_296-15_0_4_load_19 | 22 | 0.0072178 | 0.0018089 | 0 | 0 |  | 1 | TRUE | wye
12 | LV_296-15_0_4_load_10 | 23 | 0.0068208 | 0.0017095 | 0 | 0 |  | 1 | TRUE | wye
13 | LV_296-15_0_4_load_21 | 24 | 0.078011 | 0.019551 | 0 | 0 |  | 1 | TRUE | wye
14 | LV_296-15_0_4_load_50 | 25 | 0.017519 | 0.0043908 | 0 | 0 |  | 1 | TRUE | wye
15 | LV_296-15_0_4_load_8 | 26 | 0.0021559 | 0.00054033 | 0 | 0 |  | 1 | TRUE | wye
16 | LV_296-15_0_4_load_57 | 27 | 0.012592 | 0.0031559 | 0 | 0 |  | 1 | TRUE | wye
17 | LV_296-15_0_4_load_73 | 28 | 0.006547 | 0.0016408 | 0 | 0 |  | 1 | TRUE | wye
18 | LV_296-15_0_4_load_22 | 31 | 0.0089843 | 0.0022517 | 0 | 0 |  | 1 | TRUE | wye
19 | LV_296-15_0_4_load_26 | 33 | 0.0058434 | 0.0014645 | 0 | 0 |  | 1 | TRUE | wye
20 | LV_296-15_0_4_load_27 | 34 | 0.0047997 | 0.0012029 | 0 | 0 |  | 1 | TRUE | wye
21 | LV_296-15_0_4_load_28 | 37 | 0.014309 | 0.0035861 | 0 | 0 |  | 1 | TRUE | wye
22 | LV_296-15_0_4_load_37 | 41 | 0.0011986 | 0.00030039 | 0 | 0 |  | 1 | TRUE | wye
23 | LV_296-15_0_4_load_35 | 42 | 0.0018554 | 0.00046502 | 0 | 0 |  | 1 | TRUE | wye
24 | LV_296-15_0_4_load_70 | 43 | 0.0086871 | 0.0021772 | 0 | 0 |  | 1 | TRUE | wye
25 | LV_296-15_0_4_load_69 | 45 | 0.0062471 | 0.0015657 | 0 | 0 |  | 1 | TRUE | wye
26 | LV_296-15_0_4_load_68 | 46 | 0.0055226 | 0.0013841 | 0 | 0 |  | 1 | TRUE | wye
27 | LV_296-15_0_4_load_64 | 47 | 0.00076048 | 0.00019059 | 0 | 0 |  | 1 | TRUE | wye
28 | LV_296-15_0_4_load_63 | 49 | 0.001745 | 0.00043734 | 0 | 0 |  | 1 | TRUE | wye
29 | LV_296-15_0_4_load_39 | 51 | 0.0012481 | 0.0003128 | 0 | 0 |  | 1 | TRUE | wye
30 | LV_296-15_0_4_load_65 | 52 | 0.00036036 | 9.0316e-05 | 0 | 0 |  | 1 | TRUE | wye
31 | LV_296-15_0_4_load_40 | 53 | 0.0012585 | 0.00031542 | 0 | 0 |  | 1 | TRUE | wye
32 | LV_296-15_0_4_load_41 | 54 | 0.0018435 | 0.00046203 | 0 | 0 |  | 1 | TRUE | wye
33 | LV_296-15_0_4_load_42 | 55 | 0.00088241 | 0.00022115 | 0 | 0 |  | 1 | TRUE | wye
34 | LV_296-15_0_4_load_44 | 57 | 0.00095857 | 0.00024024 | 0 | 0 |  | 1 | TRUE | wye
35 | LV_296-15_0_4_load_52 | 58 | 0.0011867 | 0.00029742 | 0 | 0 |  | 1 | TRUE | wye
36 | LV_296-15_0_4_load_51 | 59 | 0.0097374 | 0.0024404 | 0 | 0 |  | 1 | TRUE | wye
37 | LV_296-15_0_4_load_62 | 61 | 0.042803 | 0.010728 | 0 | 0 |  | 1 | TRUE | wye
38 | LV_296-15_0_4_load_56 | 63 | 0.0098097 | 0.0024585 | 0 | 0 |  | 1 | TRUE | wye
39 | LV_296-15_0_4_load_60 | 64 | 0.0010832 | 0.00027147 | 0 | 0 |  | 1 | TRUE | wye
40 | LV_296-15_0_4_load_59 | 65 | 0.00067968 | 0.00017034 | 0 | 0 |  | 1 | TRUE | wye
41 | LV_296-15_0_4_load_61 | 66 | 0.083243 | 0.020863 | 0 | 0 |  | 1 | TRUE | wye
42 | LV_296-15_0_4_load_66 | 67 | 0.00024781 | 6.2106e-05 | 0 | 0 |  | 1 | TRUE | wye
43 | LV_296-15_0_4_load_67 | 68 | 0.00025758 | 6.4557e-05 | 0 | 0 |  | 1 | TRUE | wye
44 | LV_296-15_0_4_load_76 | 70 | 0.0076191 | 0.0019095 | 0 | 0 |  | 1 | TRUE | wye
45 | LV_296-15_0_4_load_77 | 71 | 0.0077228 | 0.0019355 | 0 | 0 |  | 1 | TRUE | wye
46 | LV_296-15_0_4_load_78 | 72 | 0.012769 | 0.0032003 | 0 | 0 |  | 1 | TRUE | wye

## ext_grid
| name | bus | vm_pu | va_degree | slack_weight | in_service
0 |  | 15 | 1 | 0 | 1 | TRUE

## line
| name | std_type | from_bus | to_bus | length_km | r_ohm_per_km | x_ohm_per_km | c_nf_per_km | g_us_per_km | max_i_ka | df | parallel | type | in_service
0 | LV_296-15_0_4_line_0 |  | 0 | 1 | 0.013707 | 0.125 | 0.08 | 261 | 0 | 0.364 | 1 | 1 | cs | TRUE
1 | LV_296-15_0_4_line_1 |  | 0 | 2 | 0.014244 | 0.125 | 0.08 | 261 | 0 | 0.364 | 1 | 1 | cs | TRUE
2 | LV_296-15_0_4_line_2 |  | 1 | 3 | 0.040758 | 0.125 | 0.08 | 261 | 0 | 0.364 | 1 | 1 | cs | TRUE
3 | LV_296-15_0_4_line_3 |  | 2 | 4 | 0.027578 | 0.125 | 0.08 | 261 | 0 | 0.364 | 1 | 1 | cs | TRUE
4 | LV_296-15_0_4_line_4 |  | 3 | 5 | 0.002263 | 0.125 | 0.08 | 261 | 0 | 0.364 | 1 | 1 | cs | TRUE
5 | LV_296-15_0_4_line_5 |  | 4 | 6 | 0.014417 | 0.125 | 0.08 | 261 | 0 | 0.364 | 1 | 1 | cs | TRUE
6 | LV_296-15_0_4_line_6 |  | 5 | 7 | 0.034284 | 0.125 | 0.08 | 261 | 0 | 0.364 | 1 | 1 | cs | TRUE
7 | LV_296-15_0_4_line_7 |  | 6 | 8 | 0.047371 | 0.125 | 0.08 | 261 | 0 | 0.364 | 1 | 1 | cs | TRUE
8 | LV_296-15_0_4_line_8 |  | 7 | 19 | 0.020847 | 0.125 | 0.08 | 261 | 0 | 0.364 | 1 | 1 | cs | TRUE
9 | LV_296-15_0_4_line_9 |  | 8 | 9 | 0.034382 | 0.125 | 0.08 | 261 | 0 | 0.364 | 1 | 1 | cs | TRUE
10 | LV_296-15_0_4_line_10 |  | 9 | 17 | 0.027045 | 0.125 | 0.08 | 261 | 0 | 0.364 | 1 | 1 | cs | TRUE
11 | LV_296-15_0_4_line_11 |  | 10 | 11 | 0.022384 | 0.125 | 0.08 | 261 | 0 | 0.364 | 1 | 4 | cs | TRUE
12 | LV_296-15_0_4_line_12 |  | 10 | 12 | 0.009293 | 0.125 | 0.08 | 261 | 0 | 0.364 | 1 | 4 | cs | TRUE
13 | LV_296-15_0_4_line_13 |  | 10 | 13 | 0.031378 | 0.125 | 0.08 | 261 | 0 | 0.364 | 1 | 1 | cs | TRUE
14 | LV_296-15_0_4_line_14 |  | 11 | 14 | 0.016514 | 0.125 | 0.08 | 261 | 0 | 0.364 | 1 | 1 | cs | TRUE
15 | LV_296-15_0_4_line_15 |  | 11 | 15 | 0.005242 | 0.125 | 0.08 | 261 | 0 | 0.364 | 1 | 4 | cs | TRUE
16 | LV_296-15_0_4_line_16 |  | 11 | 16 | 0.14401 | 0.125 | 0.08 | 261 | 0 | 0.364 | 1 | 4 | cs | TRUE
17 | LV_296-15_0_4_line_17 |  | 12 | 25 | 0.030805 | 0.125 | 0.08 | 261 | 0 | 0.364 | 1 | 4 | cs | TRUE
18 | LV_296-15_0_4_line_18 |  | 13 | 27 | 0.021681 | 0.125 | 0.08 | 261 | 0 | 0.364 | 1 | 1 | cs | TRUE
19 | LV_296-15_0_4_line_19 |  | 14 | 28 | 0.005325 | 0.125 | 0.08 | 261 | 0 | 0.364 | 1 | 1 | cs | TRUE
20 | LV_296-15_0_4_line_20 |  | 14 | 29 | 0.018023 | 0.125 | 0.08 | 261 | 0 | 0.364 | 1 | 1 | cs | TRUE
21 | LV_296-15_0_4_line_21 |  | 16 | 24 | 0.017032 | 0.125 | 0.08 | 261 | 0 | 0.364 | 1 | 2 | cs | TRUE
22 | LV_296-15_0_4_line_22 |  | 17 | 26 | 0.011385 | 0.125 | 0.08 | 261 | 0 | 0.364 | 1 | 1 | cs | TRUE
23 | LV_296-15_0_4_line_23 |  | 18 | 19 | 0.17255 | 0.125 | 0.08 | 261 | 0 | 0.364 | 1 | 1 | cs | TRUE
24 | LV_296-15_0_4_line_24 |  | 18 | 20 | 0.072854 | 0.125 | 0.08 | 261 | 0 | 0.364 | 1 | 1 | cs | TRUE
25 | LV_296-15_0_4_line_25 |  | 19 | 24 | 0.041169 | 0.125 | 0.08 | 261 | 0 | 0.364 | 1 | 1 | cs | TRUE
26 | LV_296-15_0_4_line_26 |  | 21 | 22 | 0.0033278 | 0.125 | 0.08 | 261 | 0 | 0.364 | 1 | 1 | cs | TRUE
27 | LV_296-15_0_4_line_27 |  | 21 | 23 | 0.017086 | 0.125 | 0.08 | 261 | 0 | 0.364 | 1 | 1 | cs | TRUE
28 | LV_296-15_0_4_line_28 |  | 23 | 26 | 0.0050387 | 0.125 | 0.08 | 261 | 0 | 0.364 | 1 | 1 | cs | TRUE
29 | LV_296-15_0_4_line_29 |  | 25 | 30 | 0.017454 | 0.125 | 0.08 | 261 | 0 | 0.364 | 1 | 4 | cs | TRUE
30 | LV_296-15_0_4_line_30 |  | 27 | 63 | 0.021123 | 0.125 | 0.08 | 261 | 0 | 0.364 | 1 | 1 | cs | TRUE
31 | LV_296-15_0_4_line_31 |  | 29 | 69 | 0.020566 | 0.125 | 0.08 | 261 | 0 | 0.364 | 1 | 1 | cs | TRUE
32 | LV_296-15_0_4_line_32 |  | 29 | 70 | 0.00595 | 0.125 | 0.08 | 261 | 0 | 0.364 | 1 | 1 | cs | TRUE
33 | LV_296-15_0_4_line_33 |  | 30 | 59 | 0.022327 | 0.125 | 0.08 | 261 | 0 | 0.364 | 1 | 1 | cs | TRUE
34 | LV_296-15_0_4_line_34 |  | 30 | 56 | 0.20576 | 0.125 | 0.08 | 261 | 0 | 0.364 | 1 | 4 | cs | TRUE
35 | LV_296-15_0_4_line_35 |  | 31 | 32 | 0.0062955 | 0.125 | 0.08 | 261 | 0 | 0.364 | 1 | 1 | cs | TRUE
36 | LV_296-15_0_4_line_36 |  | 32 | 33 | 0.027102 | 0.125 | 0.08 | 261 | 0 | 0.364 | 1 | 1 | cs | TRUE
37 | LV_296-15_0_4_line_37 |  | 32 | 34 | 0.021696 | 0.125 | 0.08 | 261 | 0 | 0.364 | 1 | 1 | cs | TRUE
38 | LV_296-15_0_4_line_38 |  | 34 | 35 | 0.029309 | 0.125 | 0.08 | 261 | 0 | 0.364 | 1 | 1 | cs | TRUE
39 | LV_296-15_0_4_line_39 |  | 35 | 36 | 0.053405 | 0.125 | 0.08 | 261 | 0 | 0.364 | 1 | 1 | cs | TRUE
40 | LV_296-15_0_4_line_40 |  | 36 | 40 | 0.042515 | 0.125 | 0.08 | 261 | 0 | 0.364 | 1 | 4 | cs | TRUE
41 | LV_296-15_0_4_line_41 |  | 36 | 37 | 0.026913 | 0.125 | 0.08 | 261 | 0 | 0.364 | 1 | 4 | cs | TRUE
42 | LV_296-15_0_4_line_42 |  | 37 | 38 | 0.0092184 | 0.125 | 0.08 | 261 | 0 | 0.364 | 1 | 4 | cs | TRUE
43 | LV_296-15_0_4_line_43 |  | 38 | 39 | 0.2232 | 0.125 | 0.08 | 261 | 0 | 0.364 | 1 | 4 | cs | TRUE
44 | LV_296-15_0_4_line_44 |  | 39 | 41 | 0.012165 | 0.125 | 0.08 | 261 | 0 | 0.364 | 1 | 1 | cs | TRUE
45 | LV_296-15_0_4_line_45 |  | 39 | 42 | 0.033893 | 0.125 | 0.08 | 261 | 0 | 0.364 | 1 | 4 | cs | TRUE
46 | LV_296-15_0_4_line_46 |  | 40 | 43 | 0.0327 | 0.125 | 0.08 | 261 | 0 | 0.364 | 1 | 1 | cs | TRUE
47 | LV_296-15_0_4_line_47 |  | 40 | 44 | 0.038767 | 0.125 | 0.08 | 261 | 0 | 0.364 | 1 | 4 | cs | TRUE
48 | LV_296-15_0_4_line_48 |  | 40 | 45 | 0.0057154 | 0.125 | 0.08 | 261 | 0 | 0.364 | 1 | 1 | cs | TRUE
49 | LV_296-15_0_4_line_49 |  | 41 | 47 | 0.032471 | 0.125 | 0.08 | 261 | 0 | 0.364 | 1 | 1 | cs | TRUE
50 | LV_296-15_0_4_line_50 |  | 42 | 48 | 0.010198 | 0.125 | 0.08 | 261 | 0 | 0.364 | 1 | 4 | cs | TRUE
51 | LV_296-15_0_4_line_51 |  | 44 | 46 | 0.0058641 | 0.125 | 0.08 | 261 | 0 | 0.364 | 1 | 4 | cs | TRUE
52 | LV_296-15_0_4_line_52 |  | 46 | 49 | 0.02864 | 0.125 | 0.08 | 261 | 0 | 0.364 | 1 | 2 | cs | TRUE
53 | LV_296-15_0_4_line_53 |  | 47 | 52 | 0.016205 | 0.125 | 0.08 | 261 | 0 | 0.364 | 1 | 1 | cs | TRUE
54 | LV_296-15_0_4_line_54 |  | 48 | 50 | 0.034027 | 0.125 | 0.08 | 261 | 0 | 0.364 | 1 | 4 | cs | TRUE
55 | LV_296-15_0_4_line_55 |  | 49 | 60 | 0.063147 | 0.125 | 0.08 | 261 | 0 | 0.364 | 1 | 2 | cs | TRUE
56 | LV_296-15_0_4_line_56 |  | 50 | 51 | 0.036376 | 0.125 | 0.08 | 261 | 0 | 0.364 | 1 | 4 | cs | TRUE
57 | LV_296-15_0_4_line_57 |  | 51 | 53 | 0.0089626 | 0.125 | 0.08 | 261 | 0 | 0.364 | 1 | 4 | cs | TRUE
58 | LV_296-15_0_4_line_58 |  | 52 | 67 | 0.031627 | 0.125 | 0.08 | 261 | 0 | 0.364 | 1 | 1 | cs | TRUE
59 | LV_296-15_0_4_line_59 |  | 53 | 54 | 0.015707 | 0.125 | 0.08 | 261 | 0 | 0.364 | 1 | 4 | cs | TRUE
60 | LV_296-15_0_4_line_60 |  | 54 | 55 | 0.016056 | 0.125 | 0.08 | 261 | 0 | 0.364 | 1 | 4 | cs | TRUE
61 | LV_296-15_0_4_line_61 |  | 55 | 56 | 0.018132 | 0.125 | 0.08 | 261 | 0 | 0.364 | 1 | 4 | cs | TRUE
62 | LV_296-15_0_4_line_62 |  | 56 | 57 | 0.026366 | 0.125 | 0.08 | 261 | 0 | 0.364 | 1 | 1 | cs | TRUE
63 | LV_296-15_0_4_line_63 |  | 57 | 58 | 0.032718 | 0.125 | 0.08 | 261 | 0 | 0.364 | 1 | 1 | cs | TRUE
64 | LV_296-15_0_4_line_64 |  | 58 | 62 | 0.03373 | 0.125 | 0.08 | 261 | 0 | 0.364 | 1 | 1 | cs | TRUE
65 | LV_296-15_0_4_line_65 |  | 60 | 61 | 0.040592 | 0.125 | 0.08 | 261 | 0 | 0.364 | 1 | 1 | cs | TRUE
66 | LV_296-15_0_4_line_66 |  | 62 | 64 | 0.021028 | 0.125 | 0.08 | 261 | 0 | 0.364 | 1 | 1 | cs | TRUE
67 | LV_296-15_0_4_line_67 |  | 64 | 65 | 0.0010257 | 0.125 | 0.08 | 261 | 0 | 0.364 | 1 | 1 | cs | TRUE
68 | LV_296-15_0_4_line_68 |  | 65 | 66 | 0.053963 | 0.125 | 0.08 | 261 | 0 | 0.364 | 1 | 1 | cs | TRUE
69 | LV_296-15_0_4_line_69 |  | 67 | 68 | 0.034661 | 0.125 | 0.08 | 261 | 0 | 0.364 | 1 | 1 | cs | TRUE
70 | LV_296-15_0_4_line_70 |  | 69 | 71 | 0.005884 | 0.125 | 0.08 | 261 | 0 | 0.364 | 1 | 1 | cs | TRUE
71 | LV_296-15_0_4_line_71 |  | 69 | 72 | 0.0264 | 0.125 | 0.08 | 261 | 0 | 0.364 | 1 | 1 | cs | TRUE

## trafo
| name | std_type | hv_bus | lv_bus | sn_mva | vn_hv_kv | vn_lv_kv | vk_percent | vkr_percent | pfe_kw | i0_percent | shift_degree | tap_side | tap_neutral | tap_min | tap_max | tap_step_percent | tap_step_degree | tap_pos | tap_phase_shifter | parallel | df | in_service
0 | LV_296-15_0_4_trafo_72 | 0.63 MVA 20/0.4 kV | 73 | 15 | 0.63 | 20 | 0.4 | 6 | 1.206 | 1.65 | 0.2619 | 150 | hv | 0 | -2 | 2 | 2.5 | 0 | 0 | FALSE | 1 | 1 | TRUE

## line_geodata
| x0 | y0 | x1 | y1 | x2 | y2 | x3 | y3 | x4 | y4 | x5 | y5 | x6 | y6 | x7 | y7 | x8 | y8 | x9 | y9 | x10 | y10 | x11 | y11 | x12 | y12 | x13 | y13 | x14 | y14 | x15 | y15 | x16 | y16 | x17 | y17 | x18 | y18 | x19 | y19 | x20 | y20 | x21 | y21 | x22 | y22 | x23 | y23 | x24 | y24 | x25 | y25
0 | 2697029.3855 | 1251965.1837 | 2697021.4572 | 1251976.3657
1 | 2697029.3855 | 1251965.1837 | 2697037.624 | 1251953.564
2 | 2697021.4572 | 1251976.3657 | 2697014.1085 | 1251986.7303 | 2697003.4354 | 1251982.1075 | 2696995.2885 | 1251996.3652
3 | 2697053.575 | 1251931.0667 | 2697037.624 | 1251953.564
4 | 2696994.1657 | 1251998.33 | 2696995.2885 | 1251996.3652
5 | 2697053.575 | 1251931.0667 | 2697061.9137 | 1251919.3058
6 | 2696972.7219 | 1252024.4714 | 2696983.7968 | 1252015.1565 | 2696986.168 | 1252012.3264 | 2696994.1657 | 1251998.33
7 | 2697039.7675 | 1251886.6498 | 2697066.5217 | 1251908.1382 | 2697067.4479 | 1251911.5004 | 2697061.9137 | 1251919.3058
8 | 2696953.4077 | 1252020.2076 | 2696960.1756 | 1252024.0769 | 2696964.6572 | 1252025.5847 | 2696968.8719 | 1252025.8762 | 2696972.7219 | 1252024.4714
9 | 2697056.8634 | 1251856.7953 | 2697039.7675 | 1251886.6498
10 | 2697056.8634 | 1251856.7953 | 2697061.0442 | 1251859.6215 | 2697060.0663 | 1251862.6412 | 2697072.8601 | 1251870.9795 | 2697074.6412 | 1251871.4646 | 2697076.3477 | 1251871.4259
11 | 2696947.6069 | 1251869.6836 | 2696944.7569 | 1251871.3271 | 2696941.3889 | 1251873.7183 | 2696940.5909 | 1251874.5059 | 2696940.0174 | 1251875.4194 | 2696939.7163 | 1251876.293 | 2696939.5436 | 1251877.1575 | 2696939.5747 | 1251878.0254 | 2696936.1397 | 1251876.6681 | 2696932.1999 | 1251881.7076
12 | 2696947.6069 | 1251869.6836 | 2696944.6013 | 1251865.1531 | 2696943.8486 | 1251863.6396 | 2696943.0362 | 1251861.6247
13 | 2696947.6069 | 1251869.6836 | 2696961.0685 | 1251863.5323 | 2696976.5435 | 1251857.5879
14 | 2696932.1999 | 1251881.7076 | 2696920.9581 | 1251893.8332
15 | 2696928.8848 | 1251877.6391 | 2696932.1999 | 1251881.7076
16 | 2696932.1999 | 1251881.7076 | 2696936.1397 | 1251876.6681 | 2696939.5747 | 1251878.0254 | 2696939.9139 | 1251878.9761 | 2696945.5525 | 1251893.7355 | 2696945.7609 | 1251894.8397 | 2696945.78 | 1251895.9743 | 2696945.6427 | 1251896.9839 | 2696945.3994 | 1251898.0141 | 2696944.966 | 1251899.1301 | 2696933.2544 | 1251923.3464 | 2696936.7235 | 1251924.9266 | 2696937.4848 | 1251925.4506 | 2696938.0051 | 1251925.9483 | 2696938.3293 | 1251926.4318 | 2696940.3138 | 1251932.469 | 2696943.047 | 1251932.4248 | 2696946.2446 | 1251933.0665 | 2696949.6042 | 1251934.4114 | 2696980.0393 | 1251951.4672 | 2696990.6042 | 1251957.1668 | 2696980.0037 | 1251968.847
17 | 2696943.0362 | 1251861.6247 | 2696943.6555 | 1251860.2226 | 2696944.8981 | 1251858.5527 | 2696950.6475 | 1251854.0989 | 2696951.4695 | 1251852.7668 | 2696951.8614 | 1251851.4166 | 2696951.9648 | 1251849.717 | 2696951.684 | 1251846.5766 | 2696951.914 | 1251842.6773 | 2696952.9619 | 1251834.5591
18 | 2696996.0967 | 1251848.3707 | 2696988.9195 | 1251852.6462 | 2696980.1427 | 1251856.2054 | 2696976.5435 | 1251857.5879
19 | 2696916.6851 | 1251890.6386 | 2696920.9581 | 1251893.8332
20 | 2696912.4848 | 1251909.7516 | 2696920.9581 | 1251893.8332
21 | 2696980.0037 | 1251968.847 | 2696971.3207 | 1251983.4994
22 | 2697076.3477 | 1251871.4259 | 2697077.6802 | 1251870.725 | 2697078.4082 | 1251870.0586 | 2697082.7059 | 1251862.2742
23 | 2696839.1139 | 1252045.0025 | 2696845.3212 | 1252048.5289 | 2696858.2217 | 1252055.8789 | 2696861.7159 | 1252057.7597 | 2696859.8117 | 1252061.1201 | 2696865.6473 | 1252064.2957 | 2696868.2112 | 1252059.8342 | 2696915.6276 | 1252086.675 | 2696939.366 | 1252044.7637 | 2696953.4077 | 1252020.2076
24 | 2696839.1139 | 1252045.0025 | 2696861.8213 | 1252004.7198 | 2696868.9323 | 1251979.0751
25 | 2696953.4077 | 1252020.2076 | 2696956.5288 | 1252008.4605 | 2696971.3207 | 1251983.4994
26 | 2697093.3994 | 1251842.9051 | 2697095.2489 | 1251840.1387
27 | 2697093.3994 | 1251842.9051 | 2697085.1412 | 1251857.8631
28 | 2697082.7059 | 1251862.2742 | 2697085.1412 | 1251857.8631
29 | 2696950.3769 | 1251818.5332 | 2696952.6494 | 1251820.3496 | 2696953.9696 | 1251823.6293 | 2696954.1184 | 1251825.6 | 2696952.9619 | 1251834.5591
30 | 2697013.9832 | 1251837.137 | 2697012.3143 | 1251838.2401 | 2696996.9311 | 1251847.8736 | 2696996.0967 | 1251848.3707
31 | 2696912.4848 | 1251909.7516 | 2696903.7484 | 1251928.3788
32 | 2696907.0604 | 1251907.272 | 2696912.4848 | 1251909.7516
33 | 2696950.3769 | 1251818.5332 | 2696954.0048 | 1251814.1002 | 2696964.3049 | 1251801.0837
34 | 2696829.9991 | 1251886.0067 | 2696833.4108 | 1251883.2492 | 2696836.4508 | 1251881.0639 | 2696839.6869 | 1251878.8928 | 2696845.1891 | 1251875.2354 | 2696859.8204 | 1251866.3231 | 2696864.0562 | 1251863.4902 | 2696866.2724 | 1251861.8251 | 2696869.3023 | 1251859.3393 | 2696872.4567 | 1251856.1662 | 2696875.7218 | 1251852.2165 | 2696877.6039 | 1251849.7564 | 2696879.304 | 1251847.349 | 2696881.7723 | 1251843.1972 | 2696897.1338 | 1251807.198 | 2696899.9589 | 1251801.0838 | 2696903.5663 | 1251794.2152 | 2696906.2073 | 1251789.6659 | 2696909.6611 | 1251784.3405 | 2696913.7994 | 1251779.6267 | 2696917.2377 | 1251776.1691 | 2696921.4191 | 1251780.3519 | 2696915.9682 | 1251787.3237 | 2696918.5295 | 1251790.8684 | 2696936.615 | 1251807.5217 | 2696950.3769 | 1251818.5332
35 | 2696634.6744 | 1251724.2027 | 2696630.6326 | 1251729.0295
36 | 2696634.6744 | 1251724.2027 | 2696614.066 | 1251706.6018
37 | 2696634.6744 | 1251724.2027 | 2696644.725 | 1251732.7845 | 2696647.1088 | 1251734.2689 | 2696649.7223 | 1251735.09 | 2696652.1372 | 1251735.1294 | 2696652.6418 | 1251735.0162
38 | 2696673.2072 | 1251714.6793 | 2696658.1837 | 1251731.8922 | 2696655.9652 | 1251733.6907 | 2696653.9858 | 1251734.7148 | 2696652.6418 | 1251735.0162
39 | 2696673.2072 | 1251714.6793 | 2696714.0625 | 1251749.2174
40 | 2696714.0625 | 1251749.2174 | 2696717.7307 | 1251745.0852 | 2696729.3807 | 1251731.5314 | 2696737.5265 | 1251736.1013 | 2696742.2986 | 1251738.7924 | 2696743.6822 | 1251739.5823 | 2696746.0383 | 1251740.9107
41 | 2696714.0625 | 1251749.2174 | 2696697.6183 | 1251769.2981 | 2696697.0666 | 1251770.082
42 | 2696691.7606 | 1251777.6202 | 2696697.0666 | 1251770.082
43 | 2696691.7606 | 1251777.6202 | 2696689.3154 | 1251781.2831 | 2696687.2163 | 1251785.0185 | 2696682.6021 | 1251792.538 | 2696675.3212 | 1251806.1965 | 2696672.0191 | 1251813.3371 | 2696666.6432 | 1251824.9808 | 2696660.4788 | 1251841.4598 | 2696653.3688 | 1251862.6938 | 2696640.4856 | 1251908.3527 | 2696654.2581 | 1251914.5711 | 2696669.4076 | 1251921.5126 | 2696677.6982 | 1251925.0617 | 2696696.7928 | 1251932.1677 | 2696716.4526 | 1251939.3275
44 | 2696716.4526 | 1251939.3275 | 2696721.7286 | 1251928.3665
45 | 2696716.4526 | 1251939.3275 | 2696748.4837 | 1251950.4074
46 | 2696766.4975 | 1251715.358 | 2696746.0383 | 1251740.9107
47 | 2696746.0383 | 1251740.9107 | 2696743.6822 | 1251739.5823 | 2696753.7065 | 1251708.6439 | 2696750.9883 | 1251706.3756
48 | 2696746.0383 | 1251740.9107 | 2696747.5117 | 1251741.7465 | 2696751.0143 | 1251743.7222
49 | 2696721.7286 | 1251928.3665 | 2696735.8118 | 1251899.1087
50 | 2696758.1099 | 1251953.7744 | 2696754.5452 | 1251952.5041 | 2696748.4837 | 1251950.4074
51 | 2696750.9883 | 1251706.3756 | 2696754.8095 | 1251701.9274
52 | 2696773.4719 | 1251680.2031 | 2696754.8095 | 1251701.9274
53 | 2696735.8118 | 1251899.1087 | 2696742.8399 | 1251884.5077
54 | 2696758.1099 | 1251953.7744 | 2696761.2062 | 1251955.0705 | 2696763.5061 | 1251956.1422 | 2696765.7214 | 1251957.3015 | 2696780.8547 | 1251966.6115 | 2696787.566 | 1251970.7132
55 | 2696817.1979 | 1251634.8009 | 2696816.5545 | 1251635.8356 | 2696815.8591 | 1251636.8139 | 2696814.4618 | 1251638.2478 | 2696811.8537 | 1251640.7849 | 2696787.6708 | 1251663.6745 | 2696773.4719 | 1251680.2031
56 | 2696787.566 | 1251970.7132 | 2696793.3986 | 1251959.3106 | 2696798.6141 | 1251948.2538 | 2696803.1845 | 1251937.8727
57 | 2696803.1845 | 1251937.8727 | 2696806.0459 | 1251931.3731 | 2696806.7636 | 1251929.656
58 | 2696742.8399 | 1251884.5077 | 2696756.5573 | 1251856.0099
59 | 2696812.82 | 1251915.1639 | 2696806.7636 | 1251929.656
60 | 2696819.2543 | 1251900.4553 | 2696817.7522 | 1251903.7539 | 2696815.5357 | 1251908.6659 | 2696812.82 | 1251915.1639
61 | 2696829.9991 | 1251886.0067 | 2696827.906 | 1251887.9852 | 2696826.023 | 1251890.0449 | 2696824.1904 | 1251892.25 | 2696822.6832 | 1251894.4049 | 2696821.2427 | 1251896.6387 | 2696819.7879 | 1251899.2836 | 2696819.2543 | 1251900.4553
62 | 2696829.9991 | 1251886.0067 | 2696827.4623 | 1251882.8072 | 2696826.3935 | 1251881.233 | 2696825.481 | 1251879.7947 | 2696824.6231 | 1251877.7902 | 2696824.0569 | 1251875.9462 | 2696823.648 | 1251874.1826 | 2696823.42 | 1251871.966 | 2696823.426 | 1251869.7533 | 2696823.7638 | 1251865.7112 | 2696824.5329 | 1251861.6094 | 2696824.5521 | 1251861.5251
63 | 2696824.5521 | 1251861.5251 | 2696825.2244 | 1251858.5628 | 2696833.3308 | 1251830.0113
64 | 2696843.3005 | 1251797.7883 | 2696835.6424 | 1251822.4937 | 2696833.5145 | 1251829.3643 | 2696833.3308 | 1251830.0113
65 | 2696817.1979 | 1251634.8009 | 2696836.7905 | 1251655.3593 | 2696842.2338 | 1251666.2693
66 | 2696843.3005 | 1251797.7883 | 2696829.5537 | 1251792.3039 | 2696823.7686 | 1251789.9995
67 | 2696822.8157 | 1251789.6199 | 2696823.7686 | 1251789.9995
68 | 2696812.5411 | 1251749.7148 | 2696813.1635 | 1251751.8155 | 2696813.2645 | 1251753.9521 | 2696812.7171 | 1251756.0337 | 2696811.8469 | 1251758.0099 | 2696805.6185 | 1251769.1391 | 2696804.6471 | 1251771.3027 | 2696804.113 | 1251773.0398 | 2696803.7473 | 1251775.091 | 2696803.649 | 1251776.9464 | 2696803.8334 | 1251778.5951 | 2696804.3212 | 1251780.1599 | 2696805.0409 | 1251781.3837 | 2696806.0511 | 1251782.3899 | 2696807.3204 | 1251783.2446 | 2696809.0945 | 1251784.1521 | 2696819.2191 | 1251788.1873 | 2696822.8157 | 1251789.6199
69 | 2696756.5573 | 1251856.0099 | 2696758.2321 | 1251852.5305 | 2696771.5927 | 1251824.7795
70 | 2696898.3212 | 1251926.0661 | 2696903.7484 | 1251928.3788
71 | 2696889.7451 | 1251944.1289 | 2696895.3479 | 1251946.7781 | 2696903.7484 | 1251928.3788

## bus_geodata
| x | y | coords
0 | 2697029.3855 | 1251965.1837
1 | 2697021.4572 | 1251976.3657
2 | 2697037.624 | 1251953.564
3 | 2696995.2885 | 1251996.3652
4 | 2697053.575 | 1251931.0667
5 | 2696994.1657 | 1251998.33
6 | 2697061.9137 | 1251919.3058
7 | 2696972.7219 | 1252024.4714
8 | 2697039.7675 | 1251886.6498
9 | 2697056.8634 | 1251856.7953
10 | 2696947.6069 | 1251869.6836
11 | 2696932.1999 | 1251881.7076
12 | 2696943.0362 | 1251861.6247
13 | 2696976.5435 | 1251857.5879
14 | 2696920.9581 | 1251893.8332
15 | 2696928.8848 | 1251877.6391
16 | 2696980.0037 | 1251968.847
17 | 2697076.3477 | 1251871.4259
18 | 2696839.1139 | 1252045.0025
19 | 2696953.4077 | 1252020.2076
20 | 2696868.9323 | 1251979.0751
21 | 2697093.3994 | 1251842.9051
22 | 2697095.249 | 1251840.1387
23 | 2697085.1412 | 1251857.8631
24 | 2696971.3207 | 1251983.4994
25 | 2696952.9619 | 1251834.5591
26 | 2697082.7059 | 1251862.2742
27 | 2696996.0967 | 1251848.3707
28 | 2696916.6851 | 1251890.6386
29 | 2696912.4848 | 1251909.7516
30 | 2696950.3769 | 1251818.5332
31 | 2696630.6326 | 1251729.0295
32 | 2696634.6744 | 1251724.2027
33 | 2696614.066 | 1251706.6018
34 | 2696652.6418 | 1251735.0162
35 | 2696673.2072 | 1251714.6793
36 | 2696714.0625 | 1251749.2174
37 | 2696697.0666 | 1251770.082
38 | 2696691.7606 | 1251777.6202
39 | 2696716.4526 | 1251939.3275
40 | 2696746.0383 | 1251740.9107
41 | 2696721.7286 | 1251928.3665
42 | 2696748.4837 | 1251950.4074
43 | 2696766.4975 | 1251715.358
44 | 2696750.9883 | 1251706.3756
45 | 2696751.0143 | 1251743.7222
46 | 2696754.8095 | 1251701.9274
47 | 2696735.8118 | 1251899.1087
48 | 2696758.1099 | 1251953.7744
49 | 2696773.4719 | 1251680.2031
50 | 2696787.566 | 1251970.7132
51 | 2696803.1845 | 1251937.8727
52 | 2696742.8399 | 1251884.5077
53 | 2696806.7636 | 1251929.656
54 | 2696812.82 | 1251915.1639
55 | 2696819.2543 | 1251900.4553
56 | 2696829.9991 | 1251886.0067
57 | 2696824.5521 | 1251861.5251
58 | 2696833.3308 | 1251830.0113
59 | 2696964.3049 | 1251801.0837
60 | 2696817.1979 | 1251634.8009
61 | 2696842.2338 | 1251666.2693
62 | 2696843.3005 | 1251797.7883
63 | 2697013.9832 | 1251837.137
64 | 2696823.7686 | 1251789.9995
65 | 2696822.8157 | 1251789.6199
66 | 2696812.5411 | 1251749.7148
67 | 2696756.5573 | 1251856.0099
68 | 2696771.5927 | 1251824.7795
69 | 2696903.7484 | 1251928.3788
70 | 2696907.0604 | 1251907.272
71 | 2696898.3212 | 1251926.0661
72 | 2696889.745 | 1251944.1289
73 | 2696932.1999 | 1251881.7076

## line_std_types
| c_nf_per_km | r_ohm_per_km | x_ohm_per_km | max_i_ka | type | q_mm2 | alpha | voltage_rating
NAYY 4x50 SE | 210 | 0.642 | 0.083 | 0.142 | cs | 50 | 0.00403 | LV
NAYY 4x120 SE | 264 | 0.225 | 0.08 | 0.242 | cs | 120 | 0.00403 | LV
NAYY 4x150 SE | 261 | 0.208 | 0.08 | 0.27 | cs | 150 | 0.00403 | LV
NA2XS2Y 1x95 RM/25 12/20 kV | 216 | 0.313 | 0.132 | 0.252 | cs | 95 | 0.00403 | MV
NA2XS2Y 1x185 RM/25 12/20 kV | 273 | 0.161 | 0.117 | 0.362 | cs | 185 | 0.00403 | MV
NA2XS2Y 1x240 RM/25 12/20 kV | 304 | 0.122 | 0.112 | 0.421 | cs | 240 | 0.00403 | MV
NA2XS2Y 1x95 RM/25 6/10 kV | 315 | 0.313 | 0.123 | 0.249 | cs | 95 | 0.00403 | MV
NA2XS2Y 1x185 RM/25 6/10 kV | 406 | 0.161 | 0.11 | 0.358 | cs | 185 | 0.00403 | MV
NA2XS2Y 1x240 RM/25 6/10 kV | 456 | 0.122 | 0.105 | 0.416 | cs | 240 | 0.00403 | MV
NA2XS2Y 1x150 RM/25 12/20 kV | 250 | 0.206 | 0.116 | 0.319 | cs | 150 | 0.00403 | MV
NA2XS2Y 1x120 RM/25 12/20 kV | 230 | 0.253 | 0.119 | 0.283 | cs | 120 | 0.00403 | MV
NA2XS2Y 1x70 RM/25 12/20 kV | 190 | 0.443 | 0.132 | 0.22 | cs | 70 | 0.00403 | MV
NA2XS2Y 1x150 RM/25 6/10 kV | 360 | 0.206 | 0.11 | 0.315 | cs | 150 | 0.00403 | MV
NA2XS2Y 1x120 RM/25 6/10 kV | 340 | 0.253 | 0.113 | 0.28 | cs | 120 | 0.00403 | MV
NA2XS2Y 1x70 RM/25 6/10 kV | 280 | 0.443 | 0.123 | 0.217 | cs | 70 | 0.00403 | MV
N2XS(FL)2Y 1x120 RM/35 64/110 kV | 112 | 0.153 | 0.166 | 0.366 | cs | 120 | 0.00393 | HV
N2XS(FL)2Y 1x185 RM/35 64/110 kV | 125 | 0.099 | 0.156 | 0.457 | cs | 185 | 0.00393 | HV
N2XS(FL)2Y 1x240 RM/35 64/110 kV | 135 | 0.075 | 0.149 | 0.526 | cs | 240 | 0.00393 | HV
N2XS(FL)2Y 1x300 RM/35 64/110 kV | 144 | 0.06 | 0.144 | 0.588 | cs | 300 | 0.00393 | HV
15-AL1/3-ST1A 0.4 | 11 | 1.8769 | 0.35 | 0.105 | ol | 16 | 0.00403 | LV
24-AL1/4-ST1A 0.4 | 11.25 | 1.2012 | 0.335 | 0.14 | ol | 24 | 0.00403 | LV
48-AL1/8-ST1A 0.4 | 12.2 | 0.5939 | 0.3 | 0.21 | ol | 48 | 0.00403 | LV
94-AL1/15-ST1A 0.4 | 13.2 | 0.306 | 0.29 | 0.35 | ol | 94 | 0.00403 | LV
34-AL1/6-ST1A 10.0 | 9.7 | 0.8342 | 0.36 | 0.17 | ol | 34 | 0.00403 | MV
48-AL1/8-ST1A 10.0 | 10.1 | 0.5939 | 0.35 | 0.21 | ol | 48 | 0.00403 | MV
70-AL1/11-ST1A 10.0 | 10.4 | 0.4132 | 0.339 | 0.29 | ol | 70 | 0.00403 | MV
94-AL1/15-ST1A 10.0 | 10.75 | 0.306 | 0.33 | 0.35 | ol | 94 | 0.00403 | MV
122-AL1/20-ST1A 10.0 | 11.1 | 0.2376 | 0.323 | 0.41 | ol | 122 | 0.00403 | MV
149-AL1/24-ST1A 10.0 | 11.25 | 0.194 | 0.315 | 0.47 | ol | 149 | 0.00403 | MV
34-AL1/6-ST1A 20.0 | 9.15 | 0.8342 | 0.382 | 0.17 | ol | 34 | 0.00403 | MV
48-AL1/8-ST1A 20.0 | 9.5 | 0.5939 | 0.372 | 0.21 | ol | 48 | 0.00403 | MV
70-AL1/11-ST1A 20.0 | 9.7 | 0.4132 | 0.36 | 0.29 | ol | 70 | 0.00403 | MV
94-AL1/15-ST1A 20.0 | 10 | 0.306 | 0.35 | 0.35 | ol | 94 | 0.00403 | MV
122-AL1/20-ST1A 20.0 | 10.3 | 0.2376 | 0.344 | 0.41 | ol | 122 | 0.00403 | MV
149-AL1/24-ST1A 20.0 | 10.5 | 0.194 | 0.337 | 0.47 | ol | 149 | 0.00403 | MV
184-AL1/30-ST1A 20.0 | 10.75 | 0.1571 | 0.33 | 0.535 | ol | 184 | 0.00403 | MV
243-AL1/39-ST1A 20.0 | 11 | 0.1188 | 0.32 | 0.645 | ol | 243 | 0.00403 | MV
48-AL1/8-ST1A 110.0 | 8 | 0.5939 | 0.46 | 0.21 | ol | 48 | 0.00403 | HV
70-AL1/11-ST1A 110.0 | 8.4 | 0.4132 | 0.45 | 0.29 | ol | 70 | 0.00403 | HV
94-AL1/15-ST1A 110.0 | 8.65 | 0.306 | 0.44 | 0.35 | ol | 94 | 0.00403 | HV
122-AL1/20-ST1A 110.0 | 8.5 | 0.2376 | 0.43 | 0.41 | ol | 122 | 0.00403 | HV
149-AL1/24-ST1A 110.0 | 8.75 | 0.194 | 0.41 | 0.47 | ol | 149 | 0.00403 | HV
184-AL1/30-ST1A 110.0 | 8.8 | 0.1571 | 0.4 | 0.535 | ol | 184 | 0.00403 | HV
243-AL1/39-ST1A 110.0 | 9 | 0.1188 | 0.39 | 0.645 | ol | 243 | 0.00403 | HV
305-AL1/39-ST1A 110.0 | 9.2 | 0.0949 | 0.38 | 0.74 | ol | 305 | 0.00403 | HV
490-AL1/64-ST1A 110.0 | 9.75 | 0.059 | 0.37 | 0.96 | ol | 490 | 0.00403 | HV
679-AL1/86-ST1A 110.0 | 9.95 | 0.042 | 0.36 | 1.15 | ol | 679 | 0.00403 | HV
490-AL1/64-ST1A 220.0 | 10 | 0.059 | 0.285 | 0.96 | ol | 490 | 0.00403 | HV
679-AL1/86-ST1A 220.0 | 11.7 | 0.042 | 0.275 | 1.15 | ol | 679 | 0.00403 | HV
490-AL1/64-ST1A 380.0 | 11 | 0.059 | 0.253 | 0.96 | ol | 490 | 0.00403 | HV
679-AL1/86-ST1A 380.0 | 14.6 | 0.042 | 0.25 | 1.15 | ol | 679 | 0.00403 | HV

## trafo_std_types
| i0_percent | pfe_kw | vkr_percent | sn_mva | vn_lv_kv | vn_hv_kv | vk_percent | shift_degree | vector_group | tap_side | tap_neutral | tap_min | tap_max | tap_step_degree | tap_step_percent | tap_phase_shifter
160 MVA 380/110 kV | 0.06 | 60 | 0.25 | 160 | 110 | 380 | 12.2 | 0 | Yy0 | hv | 0 | -9 | 9 | 0 | 1.5 | FALSE
100 MVA 220/110 kV | 0.06 | 55 | 0.26 | 100 | 110 | 220 | 12 | 0 | Yy0 | hv | 0 | -9 | 9 | 0 | 1.5 | FALSE
63 MVA 110/20 kV | 0.04 | 22 | 0.32 | 63 | 20 | 110 | 18 | 150 | YNd5 | hv | 0 | -9 | 9 | 0 | 1.5 | FALSE
40 MVA 110/20 kV | 0.05 | 18 | 0.34 | 40 | 20 | 110 | 16.2 | 150 | YNd5 | hv | 0 | -9 | 9 | 0 | 1.5 | FALSE
25 MVA 110/20 kV | 0.07 | 14 | 0.41 | 25 | 20 | 110 | 12 | 150 | YNd5 | hv | 0 | -9 | 9 | 0 | 1.5 | FALSE
63 MVA 110/10 kV | 0.04 | 22 | 0.32 | 63 | 10 | 110 | 18 | 150 | YNd5 | hv | 0 | -9 | 9 | 0 | 1.5 | FALSE
40 MVA 110/10 kV | 0.05 | 18 | 0.34 | 40 | 10 | 110 | 16.2 | 150 | YNd5 | hv | 0 | -9 | 9 | 0 | 1.5 | FALSE
25 MVA 110/10 kV | 0.07 | 14 | 0.41 | 25 | 10 | 110 | 12 | 150 | YNd5 | hv | 0 | -9 | 9 | 0 | 1.5 | FALSE
0.25 MVA 20/0.4 kV | 0.32 | 0.8 | 1.44 | 0.25 | 0.4 | 20 | 6 | 150 | Yzn5 | hv | 0 | -2 | 2 | 0 | 2.5 | FALSE
0.4 MVA 20/0.4 kV | 0.3375 | 1.35 | 1.425 | 0.4 | 0.4 | 20 | 6 | 150 | Dyn5 | hv | 0 | -2 | 2 | 0 | 2.5 | FALSE
0.63 MVA 20/0.4 kV | 0.2619 | 1.65 | 1.206 | 0.63 | 0.4 | 20 | 6 | 150 | Dyn5 | hv | 0 | -2 | 2 | 0 | 2.5 | FALSE
0.25 MVA 10/0.4 kV | 0.24 | 0.6 | 1.2 | 0.25 | 0.4 | 10 | 4 | 150 | Dyn5 | hv | 0 | -2 | 2 | 0 | 2.5 | FALSE
0.4 MVA 10/0.4 kV | 0.2375 | 0.95 | 1.325 | 0.4 | 0.4 | 10 | 4 | 150 | Dyn5 | hv | 0 | -2 | 2 | 0 | 2.5 | FALSE
0.63 MVA 10/0.4 kV | 0.1873 | 1.18 | 1.0794 | 0.63 | 0.4 | 10 | 4 | 150 | Dyn5 | hv | 0 | -2 | 2 | 0 | 2.5 | FALSE

## trafo3w_std_types
| sn_hv_mva | sn_mv_mva | sn_lv_mva | vn_hv_kv | vn_mv_kv | vn_lv_kv | vk_hv_percent | vk_mv_percent | vk_lv_percent | vkr_hv_percent | vkr_mv_percent | vkr_lv_percent | pfe_kw | i0_percent | shift_mv_degree | shift_lv_degree | vector_group | tap_side | tap_neutral | tap_min | tap_max | tap_step_percent
63/25/38 MVA 110/20/10 kV | 63 | 25 | 38 | 110 | 20 | 10 | 10.4 | 10.4 | 10.4 | 0.28 | 0.32 | 0.35 | 35 | 0.89 | 0 | 0 | YN0yn0yn0 | hv | 0 | -10 | 10 | 1.2
63/25/38 MVA 110/10/10 kV | 63 | 25 | 38 | 110 | 10 | 10 | 10.4 | 10.4 | 10.4 | 0.28 | 0.32 | 0.35 | 35 | 0.89 | 0 | 0 | YN0yn0yn0 | hv | 0 | -10 | 10 | 1.2

## fuse_std_types
| fuse_type | i_rated_a | t_avg | t_min | t_total | x_avg | x_min | x_total
HV 100A | HV 100A | 100 | 0 | [10.0, 3.64, 0.854, 0.281, 0.1, 0.0531, 0.022, 0.01] | [10.0, 4.267, 1.21, 0.403, 0.1, 0.058, 0.022, 0.01] | 0 | [300.0, 350.0, 450.0, 550.0, 700.0, 850.0, 1200.0, 1752.0] | [600.0, 700.0, 900.0, 1150.0, 1665.0, 2000.0, 3000.0, 4313.0]
HV 10A | HV 10A | 10 | 0 | [10.0, 1675.0, 0.344, 0.156, 0.1, 0.0417, 0.0171, 0.01] | [10.0, 1.3, 0.3, 0.155, 0.1, 0.0555, 0.023, 0.01] | 0 | [30.0, 32.0, 35.0, 37.0, 39.0, 50.0, 70.0, 88.0] | [60.0, 70.0, 80.0, 87.0, 94.0, 110.0, 150.0, 216.0]
HV 125A | HV 125A | 125 | 0 | [10.0, 1.82, 0.344, 0.1, 0.0467, 0.0269, 0.01] | [10.0, 2.478, 0.426, 0.1, 0.0427, 0.0211, 0.01] | 0 | [375.0, 500.0, 700.0, 925.0, 1200.0, 1500.0, 2341.0] | [750.0, 1000.0, 1500.0, 2200.0, 3000.0, 4000.0, 5765.0]
HV 160A | HV 160A | 160 | 0 | [10.0, 4.15, 1.03, 0.198, 0.1, 0.051, 0.0172, 0.01] | [10.0, 2.3, 0.734, 0.274, 0.1, 0.046, 0.0177, 0.01] | 0 | [480.0, 550.0, 700.0, 1000.0, 1260.0, 1600.0, 2500.0, 3227.0] | [960.0, 1300.0, 1700.0, 2200.0, 2996.0, 4000.0, 6000.0, 7946.0]
HV 16A | HV 16A | 16 | 0 | [10.0, 0.352, 0.164, 0.1, 0.0649, 0.0342, 0.01] | [10.0, 2.34, 0.722, 0.181, 0.1, 0.055, 0.0296, 0.01] | 0 | [48.0, 60.0, 65.0, 71.0, 80.0, 100.0, 162.0] | [96.0, 110.0, 125.0, 150.0, 168.0, 200.0, 250.0, 398.0]
HV 200A | HV 200A | 200 | 0 | [10.0, 4.267, 1.21, 0.403, 0.1, 0.058, 0.022, 0.01] | [10.0, 3.73, 1.654, 0.328, 0.1, 0.0531, 0.019, 0.01] | 0 | [600.0, 700.0, 900.0, 1150.0, 1665.0, 2000.0, 3000.0, 4313.0] | [1200.0, 1500.0, 1800.0, 2700.0, 3960.0, 5000.0, 7500.0, 10620.0]
HV 20A | HV 20A | 20 | 0 | [10.0, 1.3, 0.3, 0.155, 0.1, 0.0555, 0.023, 0.01] | [10.0, 1.3, 0.161, 0.1, 0.0611, 0.0399, 0.0141, 0.01] | 0 | [60.0, 70.0, 80.0, 87.0, 94.0, 110.0, 150.0, 216.0] | [120.0, 150.0, 200.0, 223.0, 260.0, 300.0, 450.0, 532.0]
HV 25A | HV 25A | 25 | 0 | [10.0, 2.512, 0.833, 0.299, 0.1, 0.0372, 0.0223, 0.01] | [10.0, 3.125, 0.597, 0.198, 0.1, 0.0378, 0.022, 0.01] | 0 | [75.0, 82.0, 90.0, 100.0, 124.0, 170.0, 200.0, 289.0] | [150.0, 170.0, 210.0, 250.0, 294.0, 400.0, 500.0, 711.0]
HV 31.5A | HV 31.5A | 31.5 | 0 | [10.0, 2.34, 0.722, 0.181, 0.1, 0.055, 0.0296, 0.01] | [10.0, 2.84, 0.368, 0.164, 0.1, 0.0621, 0.0378, 0.0195, 0.01] | 0 | [95.0, 110.0, 125.0, 150.0, 165.0, 200.0, 250.0, 390.0] | [189.0, 220.0, 300.0, 350.0, 393.0, 450.0, 530.0, 700.0, 960.0]
HV 40A | HV 40A | 40 | 0 | [10.0, 1.3, 0.161, 0.1, 0.0611, 0.0399, 0.0141, 0.01] | [10.0, 2.05, 0.369, 0.198, 0.1, 0.051, 0.0298, 0.01] | 0 | [120.0, 150.0, 200.0, 223.0, 260.0, 300.0, 450.0, 532.0] | [240.0, 300.0, 400.0, 450.0, 530.0, 650.0, 800.0, 1311.0]
HV 50A | HV 50A | 50 | 0 | [10.0, 3.215, 0.597, 0.198, 0.1, 0.0378, 0.022, 0.01] | [10.0, 3.64, 0.854, 0.281, 0.1, 0.0531, 0.022, 0.01] | 0 | [150.0, 170.0, 210.0, 250.0, 294.0, 400.0, 500.0, 711.0] | [300.0, 350.0, 450.0, 550.0, 700.0, 850.0, 1200.0, 1752.0]
HV 6.3A | HV 6.3A | 6.3 | 0 | [10.0, 1.39, 0.344, 0.168, 0.1, 0.056, 0.0263, 0.01] | [10.0, 1.711, 0.516, 0.198, 0.1, 0.0634, 0.0303, 0.01] | 0 | [19.0, 19.5, 20.4, 20.8, 22.0, 25.0, 32.0, 48.0] | [38.0, 40.0, 43.0, 48.0, 53.0, 60.0, 75.0, 118.0]
HV 63A | HV 63A | 63 | 0 | [10.0, 2.84, 0.368, 0.164, 0.1, 0.0621, 0.0378, 0.0195, 0.01] | [10.0, 1.82, 0.344, 0.1, 0.0467, 0.0269, 0.01] | 0 | [189.0, 220.0, 300.0, 350.0, 393.0, 450.0, 530.0, 700.0, 961.0] | [378.0, 500.0, 700.0, 934.0, 1200.0, 1500.0, 2366.0]
HV 80A | HV 80A | 80 | 0 | [10.0, 2.05, 0.369, 0.198, 0.1, 0.051, 0.0298, 0.01] | [10.0, 4.15, 1.03, 0.198, 0.1, 0.051, 0.0172, 0.01] | 0 | [240.0, 300.0, 400.0, 450.0, 530.0, 650.0, 800.0, 1311.0] | [480.0, 550.0, 700.0, 1000.0, 1260.0, 1600.0, 2500.0, 3227.0]
Siemens NH-1-100 | Siemens NH-1-100 | 100 | [5400.0, 2000.0, 400.0, 20.0, 1.0, 0.2, 0.012, 0.004] | 0 | 0 | [150.0, 190.0, 250.0, 430.0, 900.0, 1250.0, 2700.0, 3600.0] | 0 | 0
Siemens NH-1-125 | Siemens NH-1-125 | 125 | [4800.0, 120.0, 7.0, 0.1, 0.004] | 0 | 0 | [180.0, 400.0, 740.0, 2000.0, 4250.0] | 0 | 0
Siemens NH-1-16 | Siemens NH-1-16 | 16 | [4000.0, 400.0, 2.0, 0.1, 0.04, 0.01] | 0 | 0 | [26.0, 35.0, 75.0, 150.0, 200.0, 300.0] | 0 | 0
Siemens NH-1-160 | Siemens NH-1-160 | 160 | [4800.0, 120.0, 7.0, 0.1, 0.004] | 0 | 0 | [210.0, 500.0, 900.0, 2300.0, 5000.0] | 0 | 0
Siemens NH-1-25 | Siemens NH-1-25 | 25 | [4000.0, 1000.0, 10.0, 0.2, 0.02, 0.01] | 0 | 0 | [40.0, 50.0, 100.0, 210.0, 400.0, 500.0] | 0 | 0
Siemens NH-1-50 | Siemens NH-1-50 | 50 | [4000.0, 40.0, 4.0, 1.0, 0.02, 0.01] | 0 | 0 | [86.0, 200.0, 300.0, 400.0, 1000.0, 1280.0] | 0 | 0
Siemens NH-1-63 | Siemens NH-1-63 | 63 | [4000.0, 100.0, 10.0, 2.0, 0.04, 0.01] | 0 | 0 | [100.0, 200.0, 300.0, 400.0, 1000.0, 1500.0] | 0 | 0
Siemens NH-1-80 | Siemens NH-1-80 | 80 | [4800.0, 120.0, 7.0, 0.1, 0.01] | 0 | 0 | [150.58, 250.0, 450.0, 1150.0, 2470.0] | 0 | 0
Siemens NH-2-1000 | Siemens NH-2-1000 | 1000 | [4800.0, 120.0, 7.0, 0.1, 0.004] | 0 | 0 | [1900.0, 3500.0, 8400.0, 24000.0, 52000.0] | 0 | 0
Siemens NH-2-200 | Siemens NH-2-200 | 200 | [4800.0, 120.0, 7.0, 0.1, 0.004] | 0 | 0 | [280.0, 650.0, 1200.0, 3000.0, 7000.0] | 0 | 0
Siemens NH-2-224 | Siemens NH-2-224 | 224 | [4800.0, 120.0, 7.0, 0.2, 0.04, 0.004] | 0 | 0 | [400.0, 750.0, 1453.0, 3025.0, 4315.0, 7600.0] | 0 | 0
Siemens NH-2-250 | Siemens NH-2-250 | 250 | [4800.0, 120.0, 7.0, 0.1, 0.004] | 0 | 0 | [450.0, 800.0, 1650.0, 4000.0, 8500.0] | 0 | 0
Siemens NH-2-315 | Siemens NH-2-315 | 315 | [4800.0, 120.0, 7.0, 0.1, 0.004] | 0 | 0 | [550.0, 920.0, 1900.0, 5000.0, 11000.0] | 0 | 0
Siemens NH-2-355 | Siemens NH-2-355 | 355 | [4800.0, 120.0, 6.0, 0.1, 0.004] | 0 | 0 | [650.0, 1116.27, 2350.0, 5840.0, 12790.0] | 0 | 0
Siemens NH-2-400 | Siemens NH-2-400 | 400 | [4800.0, 120.0, 7.0, 0.1, 0.004] | 0 | 0 | [720.0, 1350.0, 2800.0, 6500.0, 15000.0] | 0 | 0
Siemens NH-2-425 | Siemens NH-2-425 | 425 | [4800.0, 120.0, 7.0, 0.1, 0.004] | 0 | 0 | [850.0, 1500.0, 3050.0, 7500.0, 16500.0] | 0 | 0
Siemens NH-2-630 | Siemens NH-2-630 | 630 | [4800.0, 120.0, 7.0, 0.1, 0.004] | 0 | 0 | [1200.0, 2000.0, 4800.0, 12000.0, 26000.0] | 0 | 0

## dtypes
| element | column | dtype
0 | bus | name | object
1 | bus | vn_kv | float64
2 | bus | type | object
3 | bus | zone | object
4 | bus | in_service | bool
5 | load | name | object
6 | load | bus | uint32
7 | load | p_mw | float64
8 | load | q_mvar | float64
9 | load | const_z_percent | float64
10 | load | const_i_percent | float64
11 | load | sn_mva | float64
12 | load | scaling | float64
13 | load | in_service | bool
14 | load | type | object
15 | ext_grid | name | object
16 | ext_grid | bus | uint32
17 | ext_grid | vm_pu | float64
18 | ext_grid | va_degree | float64
19 | ext_grid | slack_weight | float64
20 | ext_grid | in_service | bool
21 | line | name | object
22 | line | std_type | object
23 | line | from_bus | uint32
24 | line | to_bus | uint32
25 | line | length_km | float64
26 | line | r_ohm_per_km | float64
27 | line | x_ohm_per_km | float64
28 | line | c_nf_per_km | float64
29 | line | g_us_per_km | float64
30 | line | max_i_ka | float64
31 | line | df | float64
32 | line | parallel | uint32
33 | line | type | object
34 | line | in_service | bool
35 | trafo | name | object
36 | trafo | std_type | object
37 | trafo | hv_bus | uint32
38 | trafo | lv_bus | uint32
39 | trafo | sn_mva | float64
40 | trafo | vn_hv_kv | float64
41 | trafo | vn_lv_kv | float64
42 | trafo | vk_percent | float64
43 | trafo | vkr_percent | float64
44 | trafo | pfe_kw | float64
45 | trafo | i0_percent | float64
46 | trafo | shift_degree | float64
47 | trafo | tap_side | object
48 | trafo | tap_neutral | int32
49 | trafo | tap_min | int32
50 | trafo | tap_max | int32
51 | trafo | tap_step_percent | float64
52 | trafo | tap_step_degree | float64
53 | trafo | tap_pos | int32
54 | trafo | tap_phase_shifter | bool
55 | trafo | parallel | uint32
56 | trafo | df | float64
57 | trafo | in_service | bool
58 | line_geodata | coords | object
59 | bus_geodata | x | float64
60 | bus_geodata | y | float64
61 | bus_geodata | coords | object

## parameters
| version | format_version | converged | OPF_converged | name | f_hz | sn_mva
0 | 2.14.6 | 2.14.0 | FALSE | FALSE |  | 50 | 1